## bus
| name | vn_kv | type | zone | in_service
0 | bus_LV_5002-100_0_3_node_0 | 0.4 | n |  | TRUE
1 | bus_LV_5002-100_0_3_node_1 | 0.4 | n |  | TRUE
2 | bus_LV_5002-100_0_3_node_2 | 0.4 | n |  | TRUE
3 | bus_LV_5002-100_0_3_node_3 | 0.4 | n |  | TRUE
4 | bus_LV_5002-100_0_3_node_35 | 0.4 | n |  | TRUE
5 | bus_LV_5002-100_0_3_node_33 | 0.4 | n |  | TRUE
6 | bus_LV_5002-100_0_3_node_4 | 0.4 | n |  | TRUE
7 | bus_LV_5002-100_0_3_node_5 | 0.4 | n |  | TRUE
8 | bus_LV_5002-100_0_3_node_6 | 0.4 | n |  | TRUE
9 | bus_LV_5002-100_0_3_node_10 | 0.4 | n |  | TRUE
10 | bus_LV_5002-100_0_3_node_7 | 0.4 | n |  | TRUE
11 | bus_LV_5002-100_0_3_node_134 | 0.4 | n |  | TRUE
12 | bus_LV_5002-100_0_3_node_8 | 0.4 | n |  | TRUE
13 | bus_LV_5002-100_0_3_node_9 | 0.4 | n |  | TRUE
14 | bus_LV_5002-100_0_3_node_142 | 0.4 | n |  | TRUE
15 | bus_LV_5002-100_0_3_node_139 | 0.4 | n |  | TRUE
16 | bus_LV_5002-100_0_3_node_141 | 0.4 | n |  | TRUE
17 | bus_LV_5002-100_0_3_node_138 | 0.4 | n |  | TRUE
18 | bus_LV_5002-100_0_3_node_135 | 0.4 | n |  | TRUE
19 | bus_LV_5002-100_0_3_node_11 | 0.4 | n |  | TRUE
20 | bus_LV_5002-100_0_3_node_12 | 0.4 | n |  | TRUE
21 | bus_LV_5002-100_0_3_node_13 | 0.4 | n |  | TRUE
22 | bus_LV_5002-100_0_3_node_14 | 0.4 | n |  | TRUE
23 | bus_LV_5002-100_0_3_node_15 | 0.4 | n |  | TRUE
24 | bus_LV_5002-100_0_3_node_38 | 0.4 | n |  | TRUE
25 | bus_LV_5002-100_0_3_node_74 | 0.4 | n |  | TRUE
26 | bus_LV_5002-100_0_3_node_58 | 0.4 | n |  | TRUE
27 | bus_LV_5002-100_0_3_node_76 | 0.4 | n |  | TRUE
28 | bus_LV_5002-100_0_3_node_57 | 0.4 | n |  | TRUE
29 | bus_LV_5002-100_0_3_node_37 | 0.4 | n |  | TRUE
30 | bus_LV_5002-100_0_3_node_75 | 0.4 | n |  | TRUE
31 | bus_LV_5002-100_0_3_node_16 | 0.4 | n |  | TRUE
32 | bus_LV_5002-100_0_3_node_17 | 0.4 | n |  | TRUE
33 | bus_LV_5002-100_0_3_node_18 | 0.4 | n |  | TRUE
34 | bus_LV_5002-100_0_3_node_19 | 0.4 | n |  | TRUE
35 | bus_LV_5002-100_0_3_node_20 | 0.4 | n |  | TRUE
36 | bus_LV_5002-100_0_3_node_122 | 0.4 | n |  | TRUE
37 | bus_LV_5002-100_0_3_node_130 | 0.4 | n |  | TRUE
38 | bus_LV_5002-100_0_3_node_121 | 0.4 | n |  | TRUE
39 | bus_LV_5002-100_0_3_node_131 | 0.4 | n |  | TRUE
40 | bus_LV_5002-100_0_3_node_21 | 0.4 | n |  | TRUE
41 | bus_LV_5002-100_0_3_node_22 | 0.4 | n |  | TRUE
42 | bus_LV_5002-100_0_3_node_23 | 0.4 | n |  | TRUE
43 | bus_LV_5002-100_0_3_node_24 | 0.4 | n |  | TRUE
44 | bus_LV_5002-100_0_3_node_25 | 0.4 | n |  | TRUE
45 | bus_LV_5002-100_0_3_node_67 | 0.4 | n |  | TRUE
46 | bus_LV_5002-100_0_3_node_90 | 0.4 | n |  | TRUE
47 | bus_LV_5002-100_0_3_node_161 | 0.4 | n |  | TRUE
48 | bus_LV_5002-100_0_3_node_43 | 0.4 | n |  | TRUE
49 | bus_LV_5002-100_0_3_node_71 | 0.4 | n |  | TRUE
50 | bus_LV_5002-100_0_3_node_69 | 0.4 | n |  | TRUE
51 | bus_LV_5002-100_0_3_node_91 | 0.4 | n |  | TRUE
52 | bus_LV_5002-100_0_3_node_26 | 0.4 | n |  | TRUE
53 | bus_LV_5002-100_0_3_node_27 | 0.4 | n |  | TRUE
54 | bus_LV_5002-100_0_3_node_28 | 0.4 | n |  | TRUE
55 | bus_LV_5002-100_0_3_node_29 | 0.4 | n |  | TRUE
56 | bus_LV_5002-100_0_3_node_31 | 0.4 | n |  | TRUE
57 | bus_LV_5002-100_0_3_node_32 | 0.4 | n |  | TRUE
58 | bus_LV_5002-100_0_3_node_41 | 0.4 | n |  | TRUE
59 | bus_LV_5002-100_0_3_node_40 | 0.4 | n |  | TRUE
60 | bus_LV_5002-100_0_3_node_34 | 0.4 | n |  | TRUE
61 | bus_LV_5002-100_0_3_node_36 | 0.4 | n |  | TRUE
62 | bus_LV_5002-100_0_3_node_39 | 0.4 | n |  | TRUE
63 | bus_LV_5002-100_0_3_node_44 | 0.4 | n |  | TRUE
64 | bus_LV_5002-100_0_3_node_45 | 0.4 | n |  | TRUE
65 | bus_LV_5002-100_0_3_node_64 | 0.4 | n |  | TRUE
66 | bus_LV_5002-100_0_3_node_65 | 0.4 | n |  | TRUE
67 | bus_LV_5002-100_0_3_node_46 | 0.4 | n |  | TRUE
68 | bus_LV_5002-100_0_3_node_47 | 0.4 | n |  | TRUE
69 | bus_LV_5002-100_0_3_node_50 | 0.4 | n |  | TRUE
70 | bus_LV_5002-100_0_3_node_48 | 0.4 | n |  | TRUE
71 | bus_LV_5002-100_0_3_node_55 | 0.4 | n |  | TRUE
72 | bus_LV_5002-100_0_3_node_52 | 0.4 | n |  | TRUE
73 | bus_LV_5002-100_0_3_node_49 | 0.4 | n |  | TRUE
74 | bus_LV_5002-100_0_3_node_56 | 0.4 | n |  | TRUE
75 | bus_LV_5002-100_0_3_node_51 | 0.4 | n |  | TRUE
76 | bus_LV_5002-100_0_3_node_53 | 0.4 | n |  | TRUE
77 | bus_LV_5002-100_0_3_node_54 | 0.4 | n |  | TRUE
78 | bus_LV_5002-100_0_3_node_126 | 0.4 | n |  | TRUE
79 | bus_LV_5002-100_0_3_node_127 | 0.4 | n |  | TRUE
80 | bus_LV_5002-100_0_3_node_125 | 0.4 | n |  | TRUE
81 | bus_LV_5002-100_0_3_node_59 | 0.4 | n |  | TRUE
82 | bus_LV_5002-100_0_3_node_63 | 0.4 | n |  | TRUE
83 | bus_LV_5002-100_0_3_node_60 | 0.4 | n |  | TRUE
84 | bus_LV_5002-100_0_3_node_83 | 0.4 | n |  | TRUE
85 | bus_LV_5002-100_0_3_node_61 | 0.4 | n |  | TRUE
86 | bus_LV_5002-100_0_3_node_62 | 0.4 | n |  | TRUE
87 | bus_LV_5002-100_0_3_node_84 | 0.4 | n |  | TRUE
88 | bus_LV_5002-100_0_3_node_85 | 0.4 | n |  | TRUE
89 | bus_LV_5002-100_0_3_node_82 | 0.4 | n |  | TRUE
90 | bus_LV_5002-100_0_3_node_66 | 0.4 | n |  | TRUE
91 | bus_LV_5002-100_0_3_node_68 | 0.4 | n |  | TRUE
92 | bus_LV_5002-100_0_3_node_70 | 0.4 | n |  | TRUE
93 | bus_LV_5002-100_0_3_node_72 | 0.4 | n |  | TRUE
94 | bus_LV_5002-100_0_3_node_73 | 0.4 | n |  | TRUE
95 | bus_LV_5002-100_0_3_node_80 | 0.4 | n |  | TRUE
96 | bus_LV_5002-100_0_3_node_78 | 0.4 | n |  | TRUE
97 | bus_LV_5002-100_0_3_node_77 | 0.4 | n |  | TRUE
98 | bus_LV_5002-100_0_3_node_79 | 0.4 | n |  | TRUE
99 | bus_LV_5002-100_0_3_node_81 | 0.4 | n |  | TRUE
100 | bus_LV_5002-100_0_3_node_86 | 0.4 | n |  | TRUE
101 | bus_LV_5002-100_0_3_node_89 | 0.4 | n |  | TRUE
102 | bus_LV_5002-100_0_3_node_104 | 0.4 | n |  | TRUE
103 | bus_LV_5002-100_0_3_node_87 | 0.4 | n |  | TRUE
104 | bus_LV_5002-100_0_3_node_123 | 0.4 | n |  | TRUE
105 | bus_LV_5002-100_0_3_node_124 | 0.4 | n |  | TRUE
106 | bus_LV_5002-100_0_3_node_88 | 0.4 | n |  | TRUE
107 | bus_LV_5002-100_0_3_node_100 | 0.4 | n |  | TRUE
108 | bus_LV_5002-100_0_3_node_99 | 0.4 | n |  | TRUE
109 | bus_LV_5002-100_0_3_node_109 | 0.4 | n |  | TRUE
110 | bus_LV_5002-100_0_3_node_98 | 0.4 | n |  | TRUE
111 | bus_LV_5002-100_0_3_node_102 | 0.4 | n |  | TRUE
112 | bus_LV_5002-100_0_3_node_92 | 0.4 | n |  | TRUE
113 | bus_LV_5002-100_0_3_node_93 | 0.4 | n |  | TRUE
114 | bus_LV_5002-100_0_3_node_95 | 0.4 | n |  | TRUE
115 | bus_LV_5002-100_0_3_node_96 | 0.4 | n |  | TRUE
116 | bus_LV_5002-100_0_3_node_94 | 0.4 | n |  | TRUE
117 | bus_LV_5002-100_0_3_node_112 | 0.4 | n |  | TRUE
118 | bus_LV_5002-100_0_3_node_120 | 0.4 | n |  | TRUE
119 | bus_LV_5002-100_0_3_node_97 | 0.4 | n |  | TRUE
120 | bus_LV_5002-100_0_3_node_113 | 0.4 | n |  | TRUE
121 | bus_LV_5002-100_0_3_node_119 | 0.4 | n |  | TRUE
122 | bus_LV_5002-100_0_3_node_107 | 0.4 | n |  | TRUE
123 | bus_LV_5002-100_0_3_node_101 | 0.4 | n |  | TRUE
124 | bus_LV_5002-100_0_3_node_103 | 0.4 | n |  | TRUE
125 | bus_LV_5002-100_0_3_node_105 | 0.4 | n |  | TRUE
126 | bus_LV_5002-100_0_3_node_111 | 0.4 | n |  | TRUE
127 | bus_LV_5002-100_0_3_node_108 | 0.4 | n |  | TRUE
128 | bus_LV_5002-100_0_3_node_106 | 0.4 | n |  | TRUE
129 | bus_LV_5002-100_0_3_node_110 | 0.4 | n |  | TRUE
130 | bus_LV_5002-100_0_3_node_116 | 0.4 | n |  | TRUE
131 | bus_LV_5002-100_0_3_node_117 | 0.4 | n |  | TRUE
132 | bus_LV_5002-100_0_3_node_114 | 0.4 | n |  | TRUE
133 | bus_LV_5002-100_0_3_node_115 | 0.4 | n |  | TRUE
134 | bus_LV_5002-100_0_3_node_147 | 0.4 | n |  | TRUE
135 | bus_LV_5002-100_0_3_node_150 | 0.4 | n |  | TRUE
136 | bus_LV_5002-100_0_3_node_155 | 0.4 | n |  | TRUE
137 | bus_LV_5002-100_0_3_node_160 | 0.4 | n |  | TRUE
138 | bus_LV_5002-100_0_3_node_156 | 0.4 | n |  | TRUE
139 | bus_LV_5002-100_0_3_node_118 | 0.4 | n |  | TRUE
140 | bus_LV_5002-100_0_3_node_149 | 0.4 | n |  | TRUE
141 | bus_LV_5002-100_0_3_node_128 | 0.4 | n |  | TRUE
142 | bus_LV_5002-100_0_3_node_129 | 0.4 | n |  | TRUE
143 | bus_LV_5002-100_0_3_node_145 | 0.4 | n |  | TRUE
144 | bus_LV_5002-100_0_3_node_146 | 0.4 | n |  | TRUE
145 | bus_LV_5002-100_0_3_node_132 | 0.4 | n |  | TRUE
146 | bus_LV_5002-100_0_3_node_133 | 0.4 | n |  | TRUE
147 | bus_LV_5002-100_0_3_node_136 | 0.4 | n |  | TRUE
148 | bus_LV_5002-100_0_3_node_137 | 0.4 | n |  | TRUE
149 | bus_LV_5002-100_0_3_node_143 | 0.4 | n |  | TRUE
150 | bus_LV_5002-100_0_3_node_144 | 0.4 | n |  | TRUE
151 | bus_LV_5002-100_0_3_node_151 | 0.4 | n |  | TRUE
152 | bus_LV_5002-100_0_3_node_152 | 0.4 | n |  | TRUE
153 | bus_LV_5002-100_0_3_node_154 | 0.4 | n |  | TRUE
154 | bus_LV_5002-100_0_3_node_158 | 0.4 | n |  | TRUE
155 | bus_LV_5002-100_0_3_node_159 | 0.4 | n |  | TRUE
156 | bus_MV_63_0_node_3 | 20 | n |  | TRUE

## load
| name | bus | p_mw | q_mvar | const_z_percent | const_i_percent | sn_mva | scaling | in_service | type
0 | LV_5002-100_0_3_load_0 | 0 | 0.010645 | 0.0026679 | 0 | 0 |  | 1 | TRUE | wye
1 | LV_5002-100_0_3_load_1 | 1 | 0.006566 | 0.0016456 | 0 | 0 |  | 1 | TRUE | wye
2 | LV_5002-100_0_3_load_2 | 2 | 0.0047717 | 0.0011959 | 0 | 0 |  | 1 | TRUE | wye
3 | LV_5002-100_0_3_load_33 | 5 | 0.0042137 | 0.001056 | 0 | 0 |  | 1 | TRUE | wye
4 | LV_5002-100_0_3_load_4 | 6 | 0.0020184 | 0.00050585 | 0 | 0 |  | 1 | TRUE | wye
5 | LV_5002-100_0_3_load_5 | 7 | 0.0053299 | 0.0013358 | 0 | 0 |  | 1 | TRUE | wye
6 | LV_5002-100_0_3_load_10 | 9 | 0.0047676 | 0.0011949 | 0 | 0 |  | 1 | TRUE | wye
7 | LV_5002-100_0_3_load_7 | 10 | 0.0026319 | 0.00065961 | 0 | 0 |  | 1 | TRUE | wye
8 | LV_5002-100_0_3_load_134 | 11 | 0.0017005 | 0.00042619 | 0 | 0 |  | 1 | TRUE | wye
9 | LV_5002-100_0_3_load_8 | 12 | 0.0013336 | 0.00033422 | 0 | 0 |  | 1 | TRUE | wye
10 | LV_5002-100_0_3_load_139 | 15 | 0.0017575 | 0.00044048 | 0 | 0 |  | 1 | TRUE | wye
11 | LV_5002-100_0_3_load_141 | 16 | 0.002228 | 0.00055839 | 0 | 0 |  | 1 | TRUE | wye
12 | LV_5002-100_0_3_load_138 | 17 | 0.0035091 | 0.00087946 | 0 | 0 |  | 1 | TRUE | wye
13 | LV_5002-100_0_3_load_135 | 18 | 0.0015854 | 0.00039733 | 0 | 0 |  | 1 | TRUE | wye
14 | LV_5002-100_0_3_load_11 | 19 | 0.0046462 | 0.0011645 | 0 | 0 |  | 1 | TRUE | wye
15 | LV_5002-100_0_3_load_13 | 21 | 0.0015474 | 0.00038781 | 0 | 0 |  | 1 | TRUE | wye
16 | LV_5002-100_0_3_load_15 | 23 | 0.0033952 | 0.00085091 | 0 | 0 |  | 1 | TRUE | wye
17 | LV_5002-100_0_3_load_38 | 24 | 0.0029019 | 0.00072729 | 0 | 0 |  | 1 | TRUE | wye
18 | LV_5002-100_0_3_load_74 | 25 | 0.0019945 | 0.00049987 | 0 | 0 |  | 1 | TRUE | wye
19 | LV_5002-100_0_3_load_76 | 27 | 0.0044395 | 0.0011126 | 0 | 0 |  | 1 | TRUE | wye
20 | LV_5002-100_0_3_load_37 | 29 | 0.0028206 | 0.0007069 | 0 | 0 |  | 1 | TRUE | wye
21 | LV_5002-100_0_3_load_16 | 31 | 0.002857 | 0.00071603 | 0 | 0 |  | 1 | TRUE | wye
22 | LV_5002-100_0_3_load_17 | 32 | 0.0015932 | 0.00039929 | 0 | 0 |  | 1 | TRUE | wye
23 | LV_5002-100_0_3_load_18 | 33 | 0.0025575 | 0.00064096 | 0 | 0 |  | 1 | TRUE | wye
24 | LV_5002-100_0_3_load_19 | 34 | 0.0023377 | 0.00058589 | 0 | 0 |  | 1 | TRUE | wye
25 | LV_5002-100_0_3_load_20 | 35 | 0.0020572 | 0.00051559 | 0 | 0 |  | 1 | TRUE | wye
26 | LV_5002-100_0_3_load_122 | 36 | 0.0046687 | 0.0011701 | 0 | 0 |  | 1 | TRUE | wye
27 | LV_5002-100_0_3_load_130 | 37 | 0.0051307 | 0.0012859 | 0 | 0 |  | 1 | TRUE | wye
28 | LV_5002-100_0_3_load_121 | 38 | 0.0030186 | 0.00075654 | 0 | 0 |  | 1 | TRUE | wye
29 | LV_5002-100_0_3_load_21 | 40 | 0.0028535 | 0.00071515 | 0 | 0 |  | 1 | TRUE | wye
30 | LV_5002-100_0_3_load_22 | 41 | 0.0014965 | 0.00037505 | 0 | 0 |  | 1 | TRUE | wye
31 | LV_5002-100_0_3_load_25 | 44 | 0.0026992 | 0.00067648 | 0 | 0 |  | 1 | TRUE | wye
32 | LV_5002-100_0_3_load_90 | 46 | 0.0052743 | 0.0013219 | 0 | 0 |  | 1 | TRUE | wye
33 | LV_5002-100_0_3_load_161 | 47 | 0.014093 | 0.0035321 | 0 | 0 |  | 1 | TRUE | wye
34 | LV_5002-100_0_3_load_71 | 49 | 0.0036772 | 0.00092158 | 0 | 0 |  | 1 | TRUE | wye
35 | LV_5002-100_0_3_load_69 | 50 | 0.0015373 | 0.00038527 | 0 | 0 |  | 1 | TRUE | wye
36 | LV_5002-100_0_3_load_91 | 51 | 0.0029432 | 0.00073764 | 0 | 0 |  | 1 | TRUE | wye
37 | LV_5002-100_0_3_load_26 | 52 | 0.0027773 | 0.00069606 | 0 | 0 |  | 1 | TRUE | wye
38 | LV_5002-100_0_3_load_27 | 53 | 0.0029366 | 0.00073597 | 0 | 0 |  | 1 | TRUE | wye
39 | LV_5002-100_0_3_load_28 | 54 | 0.010626 | 0.0026631 | 0 | 0 |  | 1 | TRUE | wye
40 | LV_5002-100_0_3_load_31 | 56 | 0.0030544 | 0.00076551 | 0 | 0 |  | 1 | TRUE | wye
41 | LV_5002-100_0_3_load_32 | 57 | 0.0035358 | 0.00088617 | 0 | 0 |  | 1 | TRUE | wye
42 | LV_5002-100_0_3_load_41 | 58 | 0.0021691 | 0.00054362 | 0 | 0 |  | 1 | TRUE | wye
43 | LV_5002-100_0_3_load_40 | 59 | 0.0018795 | 0.00047106 | 0 | 0 |  | 1 | TRUE | wye
44 | LV_5002-100_0_3_load_34 | 60 | 0.0031685 | 0.0007941 | 0 | 0 |  | 1 | TRUE | wye
45 | LV_5002-100_0_3_load_36 | 61 | 0.0038129 | 0.0009556 | 0 | 0 |  | 1 | TRUE | wye
46 | LV_5002-100_0_3_load_39 | 62 | 0.0038474 | 0.00096426 | 0 | 0 |  | 1 | TRUE | wye
47 | LV_5002-100_0_3_load_44 | 63 | 0.0026001 | 0.00065163 | 0 | 0 |  | 1 | TRUE | wye
48 | LV_5002-100_0_3_load_64 | 65 | 0.0010727 | 0.00026885 | 0 | 0 |  | 1 | TRUE | wye
49 | LV_5002-100_0_3_load_65 | 66 | 0.0052931 | 0.0013266 | 0 | 0 |  | 1 | TRUE | wye
50 | LV_5002-100_0_3_load_47 | 68 | 0.0032271 | 0.00080879 | 0 | 0 |  | 1 | TRUE | wye
51 | LV_5002-100_0_3_load_50 | 69 | 0.0023953 | 0.00060032 | 0 | 0 |  | 1 | TRUE | wye
52 | LV_5002-100_0_3_load_48 | 70 | 0.003635 | 0.00091102 | 0 | 0 |  | 1 | TRUE | wye
53 | LV_5002-100_0_3_load_55 | 71 | 0.0029535 | 0.00074022 | 0 | 0 |  | 1 | TRUE | wye
54 | LV_5002-100_0_3_load_52 | 72 | 0.0015869 | 0.00039771 | 0 | 0 |  | 1 | TRUE | wye
55 | LV_5002-100_0_3_load_49 | 73 | 0.0049288 | 0.0012353 | 0 | 0 |  | 1 | TRUE | wye
56 | LV_5002-100_0_3_load_56 | 74 | 0.0080853 | 0.0020264 | 0 | 0 |  | 1 | TRUE | wye
57 | LV_5002-100_0_3_load_51 | 75 | 0.004048 | 0.0010145 | 0 | 0 |  | 1 | TRUE | wye
58 | LV_5002-100_0_3_load_53 | 76 | 0.0029243 | 0.00073289 | 0 | 0 |  | 1 | TRUE | wye
59 | LV_5002-100_0_3_load_127 | 79 | 0.0025101 | 0.00062908 | 0 | 0 |  | 1 | TRUE | wye
60 | LV_5002-100_0_3_load_125 | 80 | 0.0038939 | 0.0009759 | 0 | 0 |  | 1 | TRUE | wye
61 | LV_5002-100_0_3_load_63 | 82 | 0.0016776 | 0.00042045 | 0 | 0 |  | 1 | TRUE | wye
62 | LV_5002-100_0_3_load_60 | 83 | 0.0029771 | 0.00074614 | 0 | 0 |  | 1 | TRUE | wye
63 | LV_5002-100_0_3_load_83 | 84 | 0.0017214 | 0.00043143 | 0 | 0 |  | 1 | TRUE | wye
64 | LV_5002-100_0_3_load_61 | 85 | 0.0028888 | 0.00072399 | 0 | 0 |  | 1 | TRUE | wye
65 | LV_5002-100_0_3_load_62 | 86 | 0.0021239 | 0.0005323 | 0 | 0 |  | 1 | TRUE | wye
66 | LV_5002-100_0_3_load_84 | 87 | 0.0061033 | 0.0015296 | 0 | 0 |  | 1 | TRUE | wye
67 | LV_5002-100_0_3_load_85 | 88 | 0.0023596 | 0.00059136 | 0 | 0 |  | 1 | TRUE | wye
68 | LV_5002-100_0_3_load_66 | 90 | 0.002468 | 0.00061854 | 0 | 0 |  | 1 | TRUE | wye
69 | LV_5002-100_0_3_load_68 | 91 | 0.0038817 | 0.00097285 | 0 | 0 |  | 1 | TRUE | wye
70 | LV_5002-100_0_3_load_70 | 92 | 0.0035179 | 0.00088166 | 0 | 0 |  | 1 | TRUE | wye
71 | LV_5002-100_0_3_load_72 | 93 | 0.0024315 | 0.00060939 | 0 | 0 |  | 1 | TRUE | wye
72 | LV_5002-100_0_3_load_80 | 95 | 0.0035736 | 0.00089562 | 0 | 0 |  | 1 | TRUE | wye
73 | LV_5002-100_0_3_load_78 | 96 | 0.0024108 | 0.00060421 | 0 | 0 |  | 1 | TRUE | wye
74 | LV_5002-100_0_3_load_77 | 97 | 0.0033419 | 0.00083756 | 0 | 0 |  | 1 | TRUE | wye
75 | LV_5002-100_0_3_load_86 | 100 | 0.0019238 | 0.00048214 | 0 | 0 |  | 1 | TRUE | wye
76 | LV_5002-100_0_3_load_104 | 102 | 0.003005 | 0.00075313 | 0 | 0 |  | 1 | TRUE | wye
77 | LV_5002-100_0_3_load_87 | 103 | 0.0016745 | 0.00041966 | 0 | 0 |  | 1 | TRUE | wye
78 | LV_5002-100_0_3_load_123 | 104 | 0.0053575 | 0.0013427 | 0 | 0 |  | 1 | TRUE | wye
79 | LV_5002-100_0_3_load_124 | 105 | 0.0031053 | 0.00077825 | 0 | 0 |  | 1 | TRUE | wye
80 | LV_5002-100_0_3_load_100 | 107 | 0.0021715 | 0.00054423 | 0 | 0 |  | 1 | TRUE | wye
81 | LV_5002-100_0_3_load_99 | 108 | 0.0023316 | 0.00058435 | 0 | 0 |  | 1 | TRUE | wye
82 | LV_5002-100_0_3_load_109 | 109 | 0.0033619 | 0.00084256 | 0 | 0 |  | 1 | TRUE | wye
83 | LV_5002-100_0_3_load_98 | 110 | 0.0016848 | 0.00042224 | 0 | 0 |  | 1 | TRUE | wye
84 | LV_5002-100_0_3_load_102 | 111 | 0.0046654 | 0.0011693 | 0 | 0 |  | 1 | TRUE | wye
85 | LV_5002-100_0_3_load_93 | 113 | 0.0015287 | 0.00038313 | 0 | 0 |  | 1 | TRUE | wye
86 | LV_5002-100_0_3_load_95 | 114 | 0.0070842 | 0.0017755 | 0 | 0 |  | 1 | TRUE | wye
87 | LV_5002-100_0_3_load_96 | 115 | 0.0019668 | 0.00049292 | 0 | 0 |  | 1 | TRUE | wye
88 | LV_5002-100_0_3_load_94 | 116 | 0.002062 | 0.00051679 | 0 | 0 |  | 1 | TRUE | wye
89 | LV_5002-100_0_3_load_112 | 117 | 0.005763 | 0.0014443 | 0 | 0 |  | 1 | TRUE | wye
90 | LV_5002-100_0_3_load_120 | 118 | 0.0027218 | 0.00068214 | 0 | 0 |  | 1 | TRUE | wye
91 | LV_5002-100_0_3_load_97 | 119 | 0.0019671 | 0.000493 | 0 | 0 |  | 1 | TRUE | wye
92 | LV_5002-100_0_3_load_119 | 121 | 0.0015409 | 0.00038619 | 0 | 0 |  | 1 | TRUE | wye
93 | LV_5002-100_0_3_load_107 | 122 | 0.0019473 | 0.00048804 | 0 | 0 |  | 1 | TRUE | wye
94 | LV_5002-100_0_3_load_101 | 123 | 0.0017389 | 0.0004358 | 0 | 0 |  | 1 | TRUE | wye
95 | LV_5002-100_0_3_load_103 | 124 | 0.0024965 | 0.00062569 | 0 | 0 |  | 1 | TRUE | wye
96 | LV_5002-100_0_3_load_111 | 126 | 0.0039734 | 0.00099583 | 0 | 0 |  | 1 | TRUE | wye
97 | LV_5002-100_0_3_load_106 | 128 | 0.0034673 | 0.00086899 | 0 | 0 |  | 1 | TRUE | wye
98 | LV_5002-100_0_3_load_110 | 129 | 0.0027697 | 0.00069415 | 0 | 0 |  | 1 | TRUE | wye
99 | LV_5002-100_0_3_load_116 | 130 | 0.0020561 | 0.00051531 | 0 | 0 |  | 1 | TRUE | wye
100 | LV_5002-100_0_3_load_117 | 131 | 0.0039724 | 0.00099559 | 0 | 0 |  | 1 | TRUE | wye
101 | LV_5002-100_0_3_load_114 | 132 | 0.0052526 | 0.0013164 | 0 | 0 |  | 1 | TRUE | wye
102 | LV_5002-100_0_3_load_115 | 133 | 0.0038784 | 0.00097201 | 0 | 0 |  | 1 | TRUE | wye
103 | LV_5002-100_0_3_load_147 | 134 | 0.0020508 | 0.00051399 | 0 | 0 |  | 1 | TRUE | wye
104 | LV_5002-100_0_3_load_150 | 135 | 0.0006501 | 0.00016293 | 0 | 0 |  | 1 | TRUE | wye
105 | LV_5002-100_0_3_load_155 | 136 | 0.00057749 | 0.00014473 | 0 | 0 |  | 1 | TRUE | wye
106 | LV_5002-100_0_3_load_160 | 137 | 0.00078973 | 0.00019793 | 0 | 0 |  | 1 | TRUE | wye
107 | LV_5002-100_0_3_load_156 | 138 | 0.00046075 | 0.00011548 | 0 | 0 |  | 1 | TRUE | wye
108 | LV_5002-100_0_3_load_118 | 139 | 0.00087388 | 0.00021901 | 0 | 0 |  | 1 | TRUE | wye
109 | LV_5002-100_0_3_load_149 | 140 | 0.0013766 | 0.00034501 | 0 | 0 |  | 1 | TRUE | wye
110 | LV_5002-100_0_3_load_128 | 141 | 0.0039892 | 0.00099978 | 0 | 0 |  | 1 | TRUE | wye
111 | LV_5002-100_0_3_load_129 | 142 | 0.0027822 | 0.00069728 | 0 | 0 |  | 1 | TRUE | wye
112 | LV_5002-100_0_3_load_145 | 143 | 0.0019154 | 0.00048005 | 0 | 0 |  | 1 | TRUE | wye
113 | LV_5002-100_0_3_load_146 | 144 | 0.0038638 | 0.00096835 | 0 | 0 |  | 1 | TRUE | wye
114 | LV_5002-100_0_3_load_132 | 145 | 0.0044356 | 0.0011117 | 0 | 0 |  | 1 | TRUE | wye
115 | LV_5002-100_0_3_load_133 | 146 | 0.001653 | 0.00041427 | 0 | 0 |  | 1 | TRUE | wye
116 | LV_5002-100_0_3_load_136 | 147 | 0.0039083 | 0.0009795 | 0 | 0 |  | 1 | TRUE | wye
117 | LV_5002-100_0_3_load_137 | 148 | 0.0024192 | 0.0006063 | 0 | 0 |  | 1 | TRUE | wye
118 | LV_5002-100_0_3_load_143 | 149 | 0.0037731 | 0.00094562 | 0 | 0 |  | 1 | TRUE | wye
119 | LV_5002-100_0_3_load_144 | 150 | 0.0031857 | 0.00079841 | 0 | 0 |  | 1 | TRUE | wye
120 | LV_5002-100_0_3_load_151 | 151 | 0.00065575 | 0.00016435 | 0 | 0 |  | 1 | TRUE | wye
121 | LV_5002-100_0_3_load_152 | 152 | 0.00036341 | 9.108e-05 | 0 | 0 |  | 1 | TRUE | wye
122 | LV_5002-100_0_3_load_154 | 153 | 0.00039825 | 9.9812e-05 | 0 | 0 |  | 1 | TRUE | wye
123 | LV_5002-100_0_3_load_158 | 154 | 0.00050799 | 0.00012731 | 0 | 0 |  | 1 | TRUE | wye
124 | LV_5002-100_0_3_load_159 | 155 | 0.00069451 | 0.00017406 | 0 | 0 |  | 1 | TRUE | wye

## ext_grid
| name | bus | vm_pu | va_degree | slack_weight | in_service
0 |  | 84 | 1 | 0 | 1 | TRUE

## line
| name | std_type | from_bus | to_bus | length_km | r_ohm_per_km | x_ohm_per_km | c_nf_per_km | g_us_per_km | max_i_ka | df | parallel | type | in_service
0 | LV_5002-100_0_3_line_0 |  | 0 | 1 | 0.0073585 | 0.125 | 0.08 | 261 | 0 | 0.364 | 1 | 1 | cs | TRUE
1 | LV_5002-100_0_3_line_1 |  | 0 | 2 | 0.0027055 | 0.125 | 0.08 | 261 | 0 | 0.364 | 1 | 1 | cs | TRUE
2 | LV_5002-100_0_3_line_2 |  | 1 | 3 | 0.0030488 | 0.125 | 0.08 | 261 | 0 | 0.364 | 1 | 1 | cs | TRUE
3 | LV_5002-100_0_3_line_3 |  | 3 | 4 | 0.01215 | 0.125 | 0.08 | 261 | 0 | 0.364 | 1 | 1 | cs | TRUE
4 | LV_5002-100_0_3_line_4 |  | 4 | 5 | 0.010602 | 0.125 | 0.08 | 261 | 0 | 0.364 | 1 | 1 | cs | TRUE
5 | LV_5002-100_0_3_line_5 |  | 5 | 60 | 0.010439 | 0.125 | 0.08 | 261 | 0 | 0.364 | 1 | 1 | cs | TRUE
6 | LV_5002-100_0_3_line_6 |  | 6 | 7 | 0.0071417 | 0.125 | 0.08 | 261 | 0 | 0.364 | 1 | 1 | cs | TRUE
7 | LV_5002-100_0_3_line_7 |  | 7 | 8 | 0.016614 | 0.125 | 0.08 | 261 | 0 | 0.364 | 1 | 1 | cs | TRUE
8 | LV_5002-100_0_3_line_8 |  | 8 | 9 | 0.029554 | 0.125 | 0.08 | 261 | 0 | 0.364 | 1 | 1 | cs | TRUE
9 | LV_5002-100_0_3_line_9 |  | 8 | 10 | 0.039291 | 0.125 | 0.08 | 261 | 0 | 0.364 | 1 | 1 | cs | TRUE
10 | LV_5002-100_0_3_line_10 |  | 9 | 11 | 0.0084482 | 0.125 | 0.08 | 261 | 0 | 0.364 | 1 | 1 | cs | TRUE
11 | LV_5002-100_0_3_line_11 |  | 10 | 12 | 0.015369 | 0.125 | 0.08 | 261 | 0 | 0.364 | 1 | 1 | cs | TRUE
12 | LV_5002-100_0_3_line_12 |  | 11 | 18 | 0.011718 | 0.125 | 0.08 | 261 | 0 | 0.364 | 1 | 1 | cs | TRUE
13 | LV_5002-100_0_3_line_13 |  | 12 | 13 | 0.021831 | 0.125 | 0.08 | 261 | 0 | 0.364 | 1 | 1 | cs | TRUE
14 | LV_5002-100_0_3_line_14 |  | 13 | 14 | 0.005206 | 0.125 | 0.08 | 261 | 0 | 0.364 | 1 | 1 | cs | TRUE
15 | LV_5002-100_0_3_line_15 |  | 13 | 15 | 0.0081894 | 0.125 | 0.08 | 261 | 0 | 0.364 | 1 | 1 | cs | TRUE
16 | LV_5002-100_0_3_line_16 |  | 14 | 16 | 0.0047642 | 0.125 | 0.08 | 261 | 0 | 0.364 | 1 | 1 | cs | TRUE
17 | LV_5002-100_0_3_line_17 |  | 15 | 17 | 0.016692 | 0.125 | 0.08 | 261 | 0 | 0.364 | 1 | 1 | cs | TRUE
18 | LV_5002-100_0_3_line_18 |  | 17 | 145 | 0.025516 | 0.125 | 0.08 | 261 | 0 | 0.364 | 1 | 1 | cs | TRUE
19 | LV_5002-100_0_3_line_19 |  | 18 | 147 | 0.011816 | 0.125 | 0.08 | 261 | 0 | 0.364 | 1 | 1 | cs | TRUE
20 | LV_5002-100_0_3_line_20 |  | 19 | 20 | 0.013979 | 0.125 | 0.08 | 261 | 0 | 0.364 | 1 | 1 | cs | TRUE
21 | LV_5002-100_0_3_line_21 |  | 19 | 21 | 0.0021309 | 0.125 | 0.08 | 261 | 0 | 0.364 | 1 | 1 | cs | TRUE
22 | LV_5002-100_0_3_line_22 |  | 20 | 22 | 0.016088 | 0.125 | 0.08 | 261 | 0 | 0.364 | 1 | 1 | cs | TRUE
23 | LV_5002-100_0_3_line_23 |  | 20 | 23 | 0.012714 | 0.125 | 0.08 | 261 | 0 | 0.364 | 1 | 1 | cs | TRUE
24 | LV_5002-100_0_3_line_24 |  | 22 | 24 | 0.0081523 | 0.125 | 0.08 | 261 | 0 | 0.364 | 1 | 1 | cs | TRUE
25 | LV_5002-100_0_3_line_25 |  | 23 | 25 | 0.0039678 | 0.125 | 0.08 | 261 | 0 | 0.364 | 1 | 1 | cs | TRUE
26 | LV_5002-100_0_3_line_26 |  | 24 | 29 | 0.022351 | 0.125 | 0.08 | 261 | 0 | 0.364 | 1 | 1 | cs | TRUE
27 | LV_5002-100_0_3_line_27 |  | 25 | 30 | 0.008831 | 0.125 | 0.08 | 261 | 0 | 0.364 | 1 | 1 | cs | TRUE
28 | LV_5002-100_0_3_line_28 |  | 26 | 27 | 0.012628 | 0.125 | 0.08 | 261 | 0 | 0.364 | 1 | 1 | cs | TRUE
29 | LV_5002-100_0_3_line_29 |  | 26 | 28 | 0.001661 | 0.125 | 0.08 | 261 | 0 | 0.364 | 1 | 1 | cs | TRUE
30 | LV_5002-100_0_3_line_30 |  | 27 | 30 | 0.0046475 | 0.125 | 0.08 | 261 | 0 | 0.364 | 1 | 1 | cs | TRUE
31 | LV_5002-100_0_3_line_31 |  | 28 | 81 | 0.006764 | 0.125 | 0.08 | 261 | 0 | 0.364 | 1 | 1 | cs | TRUE
32 | LV_5002-100_0_3_line_32 |  | 28 | 74 | 0.0081941 | 0.125 | 0.08 | 261 | 0 | 0.364 | 1 | 1 | cs | TRUE
33 | LV_5002-100_0_3_line_33 |  | 29 | 56 | 0.013177 | 0.125 | 0.08 | 261 | 0 | 0.364 | 1 | 1 | cs | TRUE
34 | LV_5002-100_0_3_line_34 |  | 30 | 94 | 0.012631 | 0.125 | 0.08 | 261 | 0 | 0.364 | 1 | 1 | cs | TRUE
35 | LV_5002-100_0_3_line_35 |  | 31 | 32 | 0.027776 | 0.125 | 0.08 | 261 | 0 | 0.364 | 1 | 1 | cs | TRUE
36 | LV_5002-100_0_3_line_36 |  | 31 | 33 | 0.0061512 | 0.125 | 0.08 | 261 | 0 | 0.364 | 1 | 1 | cs | TRUE
37 | LV_5002-100_0_3_line_37 |  | 32 | 34 | 0.036623 | 0.125 | 0.08 | 261 | 0 | 0.364 | 1 | 1 | cs | TRUE
38 | LV_5002-100_0_3_line_38 |  | 33 | 35 | 0.018731 | 0.125 | 0.08 | 261 | 0 | 0.364 | 1 | 1 | cs | TRUE
39 | LV_5002-100_0_3_line_39 |  | 34 | 36 | 0.022315 | 0.125 | 0.08 | 261 | 0 | 0.364 | 1 | 1 | cs | TRUE
40 | LV_5002-100_0_3_line_40 |  | 35 | 37 | 0.019159 | 0.125 | 0.08 | 261 | 0 | 0.364 | 1 | 1 | cs | TRUE
41 | LV_5002-100_0_3_line_41 |  | 36 | 38 | 0.0022691 | 0.125 | 0.08 | 261 | 0 | 0.364 | 1 | 1 | cs | TRUE
42 | LV_5002-100_0_3_line_42 |  | 37 | 39 | 0.033568 | 0.125 | 0.08 | 261 | 0 | 0.364 | 1 | 1 | cs | TRUE
43 | LV_5002-100_0_3_line_43 |  | 38 | 125 | 0.016622 | 0.125 | 0.08 | 261 | 0 | 0.364 | 1 | 1 | cs | TRUE
44 | LV_5002-100_0_3_line_44 |  | 39 | 145 | 0.0081515 | 0.125 | 0.08 | 261 | 0 | 0.364 | 1 | 1 | cs | TRUE
45 | LV_5002-100_0_3_line_45 |  | 39 | 146 | 0.018968 | 0.125 | 0.08 | 261 | 0 | 0.364 | 1 | 1 | cs | TRUE
46 | LV_5002-100_0_3_line_46 |  | 40 | 41 | 0.031013 | 0.125 | 0.08 | 261 | 0 | 0.364 | 1 | 1 | cs | TRUE
47 | LV_5002-100_0_3_line_47 |  | 40 | 42 | 0.04184 | 0.125 | 0.08 | 261 | 0 | 0.364 | 1 | 1 | cs | TRUE
48 | LV_5002-100_0_3_line_48 |  | 42 | 43 | 0.006743 | 0.125 | 0.08 | 261 | 0 | 0.364 | 1 | 1 | cs | TRUE
49 | LV_5002-100_0_3_line_49 |  | 42 | 44 | 0.012043 | 0.125 | 0.08 | 261 | 0 | 0.364 | 1 | 1 | cs | TRUE
50 | LV_5002-100_0_3_line_50 |  | 43 | 45 | 0.020532 | 0.125 | 0.08 | 261 | 0 | 0.364 | 1 | 1 | cs | TRUE
51 | LV_5002-100_0_3_line_51 |  | 44 | 46 | 0.010576 | 0.125 | 0.08 | 261 | 0 | 0.364 | 1 | 1 | cs | TRUE
52 | LV_5002-100_0_3_line_52 |  | 45 | 47 | 0.032967 | 0.125 | 0.08 | 261 | 0 | 0.364 | 1 | 1 | cs | TRUE
53 | LV_5002-100_0_3_line_53 |  | 45 | 48 | 0.007116 | 0.125 | 0.08 | 261 | 0 | 0.364 | 1 | 1 | cs | TRUE
54 | LV_5002-100_0_3_line_54 |  | 46 | 51 | 0.017687 | 0.125 | 0.08 | 261 | 0 | 0.364 | 1 | 1 | cs | TRUE
55 | LV_5002-100_0_3_line_55 |  | 48 | 65 | 0.014129 | 0.125 | 0.08 | 261 | 0 | 0.364 | 1 | 1 | cs | TRUE
56 | LV_5002-100_0_3_line_56 |  | 49 | 50 | 0.015883 | 0.125 | 0.08 | 261 | 0 | 0.364 | 1 | 1 | cs | TRUE
57 | LV_5002-100_0_3_line_57 |  | 50 | 92 | 0.011849 | 0.125 | 0.08 | 261 | 0 | 0.364 | 1 | 1 | cs | TRUE
58 | LV_5002-100_0_3_line_58 |  | 51 | 112 | 0.027515 | 0.125 | 0.08 | 261 | 0 | 0.364 | 1 | 1 | cs | TRUE
59 | LV_5002-100_0_3_line_59 |  | 52 | 53 | 0.010361 | 0.125 | 0.08 | 261 | 0 | 0.364 | 1 | 1 | cs | TRUE
60 | LV_5002-100_0_3_line_60 |  | 52 | 54 | 0.0012739 | 0.125 | 0.08 | 261 | 0 | 0.364 | 1 | 1 | cs | TRUE
61 | LV_5002-100_0_3_line_61 |  | 53 | 55 | 0.022733 | 0.125 | 0.08 | 261 | 0 | 0.364 | 1 | 1 | cs | TRUE
62 | LV_5002-100_0_3_line_62 |  | 55 | 56 | 0.0031527 | 0.125 | 0.08 | 261 | 0 | 0.364 | 1 | 1 | cs | TRUE
63 | LV_5002-100_0_3_line_63 |  | 55 | 57 | 0.030287 | 0.125 | 0.08 | 261 | 0 | 0.364 | 1 | 1 | cs | TRUE
64 | LV_5002-100_0_3_line_64 |  | 57 | 58 | 0.024086 | 0.125 | 0.08 | 261 | 0 | 0.364 | 1 | 1 | cs | TRUE
65 | LV_5002-100_0_3_line_65 |  | 58 | 59 | 0.017942 | 0.125 | 0.08 | 261 | 0 | 0.364 | 1 | 1 | cs | TRUE
66 | LV_5002-100_0_3_line_66 |  | 60 | 61 | 0.0028383 | 0.125 | 0.08 | 261 | 0 | 0.364 | 1 | 1 | cs | TRUE
67 | LV_5002-100_0_3_line_67 |  | 61 | 62 | 0.01638 | 0.125 | 0.08 | 261 | 0 | 0.364 | 1 | 1 | cs | TRUE
68 | LV_5002-100_0_3_line_68 |  | 62 | 63 | 3.7563e-05 | 0.125 | 0.08 | 261 | 0 | 0.364 | 1 | 1 | cs | TRUE
69 | LV_5002-100_0_3_line_69 |  | 63 | 64 | 0.0085661 | 0.125 | 0.08 | 261 | 0 | 0.364 | 1 | 1 | cs | TRUE
70 | LV_5002-100_0_3_line_70 |  | 64 | 67 | 0.019911 | 0.125 | 0.08 | 261 | 0 | 0.364 | 1 | 1 | cs | TRUE
71 | LV_5002-100_0_3_line_71 |  | 64 | 68 | 0.015007 | 0.125 | 0.08 | 261 | 0 | 0.364 | 1 | 1 | cs | TRUE
72 | LV_5002-100_0_3_line_72 |  | 65 | 66 | 0.006297 | 0.125 | 0.08 | 261 | 0 | 0.364 | 1 | 1 | cs | TRUE
73 | LV_5002-100_0_3_line_73 |  | 66 | 90 | 0.023175 | 0.125 | 0.08 | 261 | 0 | 0.364 | 1 | 1 | cs | TRUE
74 | LV_5002-100_0_3_line_74 |  | 67 | 69 | 0.003346 | 0.125 | 0.08 | 261 | 0 | 0.364 | 1 | 1 | cs | TRUE
75 | LV_5002-100_0_3_line_75 |  | 67 | 70 | 0.021865 | 0.125 | 0.08 | 261 | 0 | 0.364 | 1 | 1 | cs | TRUE
76 | LV_5002-100_0_3_line_76 |  | 68 | 71 | 0.00072826 | 0.125 | 0.08 | 261 | 0 | 0.364 | 1 | 1 | cs | TRUE
77 | LV_5002-100_0_3_line_77 |  | 69 | 72 | 0.00051311 | 0.125 | 0.08 | 261 | 0 | 0.364 | 1 | 1 | cs | TRUE
78 | LV_5002-100_0_3_line_78 |  | 70 | 73 | 0.0056573 | 0.125 | 0.08 | 261 | 0 | 0.364 | 1 | 1 | cs | TRUE
79 | LV_5002-100_0_3_line_79 |  | 71 | 74 | 0.018216 | 0.125 | 0.08 | 261 | 0 | 0.364 | 1 | 1 | cs | TRUE
80 | LV_5002-100_0_3_line_80 |  | 72 | 75 | 0.022727 | 0.125 | 0.08 | 261 | 0 | 0.364 | 1 | 1 | cs | TRUE
81 | LV_5002-100_0_3_line_81 |  | 76 | 77 | 0.030212 | 0.125 | 0.08 | 261 | 0 | 0.364 | 1 | 1 | cs | TRUE
82 | LV_5002-100_0_3_line_82 |  | 77 | 78 | 0.008974 | 0.125 | 0.08 | 261 | 0 | 0.364 | 1 | 1 | cs | TRUE
83 | LV_5002-100_0_3_line_83 |  | 78 | 79 | 0.028187 | 0.125 | 0.08 | 261 | 0 | 0.364 | 1 | 1 | cs | TRUE
84 | LV_5002-100_0_3_line_84 |  | 78 | 80 | 0.028257 | 0.125 | 0.08 | 261 | 0 | 0.364 | 1 | 1 | cs | TRUE
85 | LV_5002-100_0_3_line_85 |  | 79 | 141 | 0.0090052 | 0.125 | 0.08 | 261 | 0 | 0.364 | 1 | 1 | cs | TRUE
86 | LV_5002-100_0_3_line_86 |  | 80 | 105 | 0.022251 | 0.125 | 0.08 | 261 | 0 | 0.364 | 1 | 2 | cs | TRUE
87 | LV_5002-100_0_3_line_87 |  | 81 | 82 | 0.010783 | 0.125 | 0.08 | 261 | 0 | 0.364 | 1 | 2 | cs | TRUE
88 | LV_5002-100_0_3_line_88 |  | 81 | 83 | 0.021534 | 0.125 | 0.08 | 261 | 0 | 0.364 | 1 | 2 | cs | TRUE
89 | LV_5002-100_0_3_line_89 |  | 82 | 84 | 0.016369 | 0.125 | 0.08 | 261 | 0 | 0.364 | 1 | 2 | cs | TRUE
90 | LV_5002-100_0_3_line_90 |  | 83 | 85 | 0.00073162 | 0.125 | 0.08 | 261 | 0 | 0.364 | 1 | 2 | cs | TRUE
91 | LV_5002-100_0_3_line_91 |  | 84 | 89 | 0.010055 | 0.125 | 0.08 | 261 | 0 | 0.364 | 1 | 1 | cs | TRUE
92 | LV_5002-100_0_3_line_92 |  | 85 | 86 | 0.010504 | 0.125 | 0.08 | 261 | 0 | 0.364 | 1 | 2 | cs | TRUE
93 | LV_5002-100_0_3_line_93 |  | 86 | 87 | 0.015034 | 0.125 | 0.08 | 261 | 0 | 0.364 | 1 | 2 | cs | TRUE
94 | LV_5002-100_0_3_line_94 |  | 87 | 88 | 0.011434 | 0.125 | 0.08 | 261 | 0 | 0.364 | 1 | 2 | cs | TRUE
95 | LV_5002-100_0_3_line_95 |  | 88 | 104 | 0.011602 | 0.125 | 0.08 | 261 | 0 | 0.364 | 1 | 2 | cs | TRUE
96 | LV_5002-100_0_3_line_96 |  | 89 | 101 | 0.02725 | 0.125 | 0.08 | 261 | 0 | 0.364 | 1 | 1 | cs | TRUE
97 | LV_5002-100_0_3_line_97 |  | 89 | 98 | 0.016942 | 0.125 | 0.08 | 261 | 0 | 0.364 | 1 | 1 | cs | TRUE
98 | LV_5002-100_0_3_line_98 |  | 90 | 91 | 0.0029337 | 0.125 | 0.08 | 261 | 0 | 0.364 | 1 | 1 | cs | TRUE
99 | LV_5002-100_0_3_line_99 |  | 92 | 93 | 0.0020054 | 0.125 | 0.08 | 261 | 0 | 0.364 | 1 | 1 | cs | TRUE
100 | LV_5002-100_0_3_line_100 |  | 93 | 94 | 0.0079421 | 0.125 | 0.08 | 261 | 0 | 0.364 | 1 | 1 | cs | TRUE
101 | LV_5002-100_0_3_line_101 |  | 95 | 96 | 0.0030094 | 0.125 | 0.08 | 261 | 0 | 0.364 | 1 | 1 | cs | TRUE
102 | LV_5002-100_0_3_line_102 |  | 96 | 97 | 0.00081761 | 0.125 | 0.08 | 261 | 0 | 0.364 | 1 | 1 | cs | TRUE
103 | LV_5002-100_0_3_line_103 |  | 97 | 98 | 0.0091398 | 0.125 | 0.08 | 261 | 0 | 0.364 | 1 | 1 | cs | TRUE
104 | LV_5002-100_0_3_line_104 |  | 98 | 99 | 0.005349 | 0.125 | 0.08 | 261 | 0 | 0.364 | 1 | 1 | cs | TRUE
105 | LV_5002-100_0_3_line_105 |  | 99 | 100 | 0.012587 | 0.125 | 0.08 | 261 | 0 | 0.364 | 1 | 1 | cs | TRUE
106 | LV_5002-100_0_3_line_106 |  | 100 | 103 | 0.015877 | 0.125 | 0.08 | 261 | 0 | 0.364 | 1 | 1 | cs | TRUE
107 | LV_5002-100_0_3_line_107 |  | 101 | 102 | 0.0058537 | 0.125 | 0.08 | 261 | 0 | 0.364 | 1 | 1 | cs | TRUE
108 | LV_5002-100_0_3_line_108 |  | 102 | 111 | 0.016248 | 0.125 | 0.08 | 261 | 0 | 0.364 | 1 | 1 | cs | TRUE
109 | LV_5002-100_0_3_line_109 |  | 103 | 106 | 0.0073151 | 0.125 | 0.08 | 261 | 0 | 0.364 | 1 | 1 | cs | TRUE
110 | LV_5002-100_0_3_line_110 |  | 104 | 105 | 0.00019778 | 0.125 | 0.08 | 261 | 0 | 0.364 | 1 | 2 | cs | TRUE
111 | LV_5002-100_0_3_line_111 |  | 106 | 107 | 0.010888 | 0.125 | 0.08 | 261 | 0 | 0.364 | 1 | 1 | cs | TRUE
112 | LV_5002-100_0_3_line_112 |  | 106 | 108 | 0.0079898 | 0.125 | 0.08 | 261 | 0 | 0.364 | 1 | 1 | cs | TRUE
113 | LV_5002-100_0_3_line_113 |  | 107 | 109 | 0.013349 | 0.125 | 0.08 | 261 | 0 | 0.364 | 1 | 1 | cs | TRUE
114 | LV_5002-100_0_3_line_114 |  | 108 | 110 | 0.0071131 | 0.125 | 0.08 | 261 | 0 | 0.364 | 1 | 1 | cs | TRUE
115 | LV_5002-100_0_3_line_115 |  | 109 | 122 | 0.0020864 | 0.125 | 0.08 | 261 | 0 | 0.364 | 1 | 1 | cs | TRUE
116 | LV_5002-100_0_3_line_116 |  | 110 | 119 | 0.010739 | 0.125 | 0.08 | 261 | 0 | 0.364 | 1 | 1 | cs | TRUE
117 | LV_5002-100_0_3_line_117 |  | 111 | 123 | 0.011804 | 0.125 | 0.08 | 261 | 0 | 0.364 | 1 | 1 | cs | TRUE
118 | LV_5002-100_0_3_line_118 |  | 112 | 113 | 0.026599 | 0.125 | 0.08 | 261 | 0 | 0.364 | 1 | 1 | cs | TRUE
119 | LV_5002-100_0_3_line_119 |  | 112 | 114 | 0.03524 | 0.125 | 0.08 | 261 | 0 | 0.364 | 1 | 1 | cs | TRUE
120 | LV_5002-100_0_3_line_120 |  | 113 | 115 | 0.010785 | 0.125 | 0.08 | 261 | 0 | 0.364 | 1 | 1 | cs | TRUE
121 | LV_5002-100_0_3_line_121 |  | 114 | 118 | 0.0013044 | 0.125 | 0.08 | 261 | 0 | 0.364 | 1 | 1 | cs | TRUE
122 | LV_5002-100_0_3_line_122 |  | 115 | 119 | 0.0058005 | 0.125 | 0.08 | 261 | 0 | 0.364 | 1 | 1 | cs | TRUE
123 | LV_5002-100_0_3_line_123 |  | 116 | 117 | 0.017678 | 0.125 | 0.08 | 261 | 0 | 0.364 | 1 | 1 | cs | TRUE
124 | LV_5002-100_0_3_line_124 |  | 117 | 120 | 0.007977 | 0.125 | 0.08 | 261 | 0 | 0.364 | 1 | 1 | cs | TRUE
125 | LV_5002-100_0_3_line_125 |  | 118 | 121 | 0.023892 | 0.125 | 0.08 | 261 | 0 | 0.364 | 1 | 1 | cs | TRUE
126 | LV_5002-100_0_3_line_126 |  | 120 | 132 | 0.017864 | 0.125 | 0.08 | 261 | 0 | 0.364 | 1 | 1 | cs | TRUE
127 | LV_5002-100_0_3_line_127 |  | 120 | 133 | 0.014827 | 0.125 | 0.08 | 261 | 0 | 0.364 | 1 | 1 | cs | TRUE
128 | LV_5002-100_0_3_line_128 |  | 121 | 139 | 0.024082 | 0.125 | 0.08 | 261 | 0 | 0.364 | 1 | 1 | cs | TRUE
129 | LV_5002-100_0_3_line_129 |  | 122 | 128 | 0.0050792 | 0.125 | 0.08 | 261 | 0 | 0.364 | 1 | 1 | cs | TRUE
130 | LV_5002-100_0_3_line_130 |  | 124 | 125 | 0.010658 | 0.125 | 0.08 | 261 | 0 | 0.364 | 1 | 1 | cs | TRUE
131 | LV_5002-100_0_3_line_131 |  | 126 | 127 | 0.035131 | 0.125 | 0.08 | 261 | 0 | 0.364 | 1 | 1 | cs | TRUE
132 | LV_5002-100_0_3_line_132 |  | 127 | 129 | 0.011007 | 0.125 | 0.08 | 261 | 0 | 0.364 | 1 | 1 | cs | TRUE
133 | LV_5002-100_0_3_line_133 |  | 127 | 128 | 0.013136 | 0.125 | 0.08 | 261 | 0 | 0.364 | 1 | 1 | cs | TRUE
134 | LV_5002-100_0_3_line_134 |  | 129 | 130 | 0.010655 | 0.125 | 0.08 | 261 | 0 | 0.364 | 1 | 1 | cs | TRUE
135 | LV_5002-100_0_3_line_135 |  | 130 | 131 | 0.0026798 | 0.125 | 0.08 | 261 | 0 | 0.364 | 1 | 1 | cs | TRUE
136 | LV_5002-100_0_3_line_136 |  | 131 | 133 | 0.0072572 | 0.125 | 0.08 | 261 | 0 | 0.364 | 1 | 1 | cs | TRUE
137 | LV_5002-100_0_3_line_137 |  | 133 | 134 | 0.57541 | 0.125 | 0.08 | 261 | 0 | 0.364 | 1 | 1 | cs | TRUE
138 | LV_5002-100_0_3_line_138 |  | 134 | 135 | 0.081192 | 0.125 | 0.08 | 261 | 0 | 0.364 | 1 | 1 | cs | TRUE
139 | LV_5002-100_0_3_line_139 |  | 135 | 136 | 0.1619 | 0.125 | 0.08 | 261 | 0 | 0.364 | 1 | 1 | cs | TRUE
140 | LV_5002-100_0_3_line_140 |  | 135 | 137 | 0.28295 | 0.125 | 0.08 | 261 | 0 | 0.364 | 1 | 1 | cs | TRUE
141 | LV_5002-100_0_3_line_141 |  | 136 | 138 | 0.0016036 | 0.125 | 0.08 | 261 | 0 | 0.364 | 1 | 1 | cs | TRUE
142 | LV_5002-100_0_3_line_142 |  | 137 | 155 | 0.018437 | 0.125 | 0.08 | 261 | 0 | 0.364 | 1 | 1 | cs | TRUE
143 | LV_5002-100_0_3_line_143 |  | 139 | 140 | 0.45281 | 0.125 | 0.08 | 261 | 0 | 0.364 | 1 | 1 | cs | TRUE
144 | LV_5002-100_0_3_line_144 |  | 141 | 142 | 0.02543 | 0.125 | 0.08 | 261 | 0 | 0.364 | 1 | 1 | cs | TRUE
145 | LV_5002-100_0_3_line_145 |  | 142 | 143 | 0.0079163 | 0.125 | 0.08 | 261 | 0 | 0.364 | 1 | 1 | cs | TRUE
146 | LV_5002-100_0_3_line_146 |  | 143 | 144 | 0.0051038 | 0.125 | 0.08 | 261 | 0 | 0.364 | 1 | 1 | cs | TRUE
147 | LV_5002-100_0_3_line_147 |  | 144 | 150 | 0.011602 | 0.125 | 0.08 | 261 | 0 | 0.364 | 1 | 1 | cs | TRUE
148 | LV_5002-100_0_3_line_148 |  | 147 | 148 | 0.0099372 | 0.125 | 0.08 | 261 | 0 | 0.364 | 1 | 1 | cs | TRUE
149 | LV_5002-100_0_3_line_149 |  | 148 | 149 | 0.0038646 | 0.125 | 0.08 | 261 | 0 | 0.364 | 1 | 1 | cs | TRUE
150 | LV_5002-100_0_3_line_150 |  | 149 | 150 | 0.0091921 | 0.125 | 0.08 | 261 | 0 | 0.364 | 1 | 1 | cs | TRUE
151 | LV_5002-100_0_3_line_151 |  | 151 | 152 | 0.027545 | 0.125 | 0.08 | 261 | 0 | 0.364 | 1 | 1 | cs | TRUE
152 | LV_5002-100_0_3_line_152 |  | 152 | 153 | 0.00038835 | 0.125 | 0.08 | 261 | 0 | 0.364 | 1 | 1 | cs | TRUE
153 | LV_5002-100_0_3_line_153 |  | 153 | 154 | 0.23009 | 0.125 | 0.08 | 261 | 0 | 0.364 | 1 | 1 | cs | TRUE
154 | LV_5002-100_0_3_line_154 |  | 154 | 155 | 0.087424 | 0.125 | 0.08 | 261 | 0 | 0.364 | 1 | 1 | cs | TRUE

## trafo
| name | std_type | hv_bus | lv_bus | sn_mva | vn_hv_kv | vn_lv_kv | vk_percent | vkr_percent | pfe_kw | i0_percent | shift_degree | tap_side | tap_neutral | tap_min | tap_max | tap_step_percent | tap_step_degree | tap_pos | tap_phase_shifter | parallel | df | in_service
0 | LV_5002-100_0_3_trafo_83 | 0.63 MVA 20/0.4 kV | 156 | 84 | 0.63 | 20 | 0.4 | 6 | 1.206 | 1.65 | 0.2619 | 150 | hv | 0 | -2 | 2 | 2.5 | 0 | 0 | FALSE | 1 | 1 | TRUE

## line_geodata
| x0 | y0 | x1 | y1 | x2 | y2 | x3 | y3 | x4 | y4
0 | 2722863.7966 | 1114374.7364 | 2722863.7161 | 1114367.3783
1 | 2722863.8262 | 1114377.4417 | 2722863.7966 | 1114374.7364
2 | 2722863.6827 | 1114364.3297 | 2722863.7161 | 1114367.3783
3 | 2722862.2278 | 1114352.2696 | 2722863.6827 | 1114364.3297
4 | 2722862.2278 | 1114352.2696 | 2722852.9447 | 1114347.1479
5 | 2722843.8042 | 1114342.1049 | 2722852.9447 | 1114347.1479
6 | 2722538.1087 | 1114441.992 | 2722538.9782 | 1114440.3542 | 2722541.2604 | 1114435.5848
7 | 2722548.4315 | 1114420.5982 | 2722541.2604 | 1114435.5848
8 | 2722548.4315 | 1114420.5982 | 2722577.7097 | 1114416.5731
9 | 2722548.4315 | 1114420.5982 | 2722533.9587 | 1114418.1261 | 2722521.8689 | 1114411.2659 | 2722513.0202 | 1114405.2366
10 | 2722586.0792 | 1114415.4225 | 2722577.7097 | 1114416.5731
11 | 2722513.0202 | 1114405.2366 | 2722505.6233 | 1114400.1965 | 2722500.8142 | 1114395.9462
12 | 2722586.0792 | 1114415.4225 | 2722586.0792 | 1114415.4225 | 2722594.2757 | 1114412.7309 | 2722597.2119 | 1114411.7652
13 | 2722484.4568 | 1114381.4892 | 2722500.8142 | 1114395.9462
14 | 2722484.4568 | 1114381.4892 | 2722480.3366 | 1114384.6859
15 | 2722484.4568 | 1114381.4892 | 2722491.0659 | 1114376.6533
16 | 2722480.3366 | 1114384.6859 | 2722478.1889 | 1114383.1637 | 2722476.1716 | 1114382.4742
17 | 2722491.0659 | 1114376.6533 | 2722493.9208 | 1114374.5645 | 2722504.6036 | 1114366.8878
18 | 2722524.5886 | 1114353.1812 | 2722523.603 | 1114356.8521 | 2722519.5877 | 1114360.2066 | 2722507.0588 | 1114365.1234 | 2722504.6036 | 1114366.8878
19 | 2722597.2119 | 1114411.7652 | 2722608.4364 | 1114408.0736
20 | 2722832.9096 | 1114294.8355 | 2722836.7528 | 1114288.9315 | 2722843.595 | 1114287.803
21 | 2722845.6975 | 1114287.4562 | 2722843.595 | 1114287.803
22 | 2722832.9096 | 1114294.8355 | 2722827.5901 | 1114301.5435 | 2722820.4121 | 1114303.8997
23 | 2722832.9096 | 1114294.8355 | 2722822.2877 | 1114287.8492
24 | 2722820.4121 | 1114303.8997 | 2722827.9632 | 1114306.972
25 | 2722818.9727 | 1114285.6689 | 2722822.2877 | 1114287.8492
26 | 2722849.0712 | 1114314.1925 | 2722839.107 | 1114311.506 | 2722827.9632 | 1114306.972
27 | 2722811.5946 | 1114280.8161 | 2722818.9727 | 1114285.6689
28 | 2722799.2469 | 1114292.7743 | 2722808.7195 | 1114284.4227
29 | 2722797.8516 | 1114291.8676 | 2722799.2469 | 1114292.7743
30 | 2722811.5946 | 1114280.8161 | 2722809.8734 | 1114283.4053 | 2722808.7195 | 1114284.4227
31 | 2722792.8219 | 1114287.3292 | 2722795.3407 | 1114289.5929 | 2722797.8516 | 1114291.8676
32 | 2722797.8516 | 1114291.8676 | 2722800.1005 | 1114299.747
33 | 2722861.7935 | 1114317.6227 | 2722849.0712 | 1114314.1925
34 | 2722818.5982 | 1114270.2951 | 2722811.5946 | 1114280.8161
35 | 2722590.2436 | 1114307.1596 | 2722612.6803 | 1114290.7861
36 | 2722590.2436 | 1114307.1596 | 2722585.2748 | 1114310.7857
37 | 2722643.6376 | 1114271.3368 | 2722625.0456 | 1114281.7624 | 2722612.6803 | 1114290.7861
38 | 2722585.2748 | 1114310.7857 | 2722578.7767 | 1114315.5278 | 2722569.3435 | 1114320.5498
39 | 2722661.7676 | 1114258.5384 | 2722658.7615 | 1114261.7417 | 2722648.3932 | 1114268.6701 | 2722643.6376 | 1114271.3368
40 | 2722569.3435 | 1114320.5498 | 2722552.4314 | 1114329.5534
41 | 2722661.7676 | 1114258.5384 | 2722663.3204 | 1114256.8838
42 | 2722522.8009 | 1114345.3279 | 2722552.4314 | 1114329.5534
43 | 2722674.6946 | 1114244.7634 | 2722663.3204 | 1114256.8838
44 | 2722522.8009 | 1114345.3279 | 2722524.3857 | 1114349.4739 | 2722524.5888 | 1114353.1806 | 2722524.5886 | 1114353.1812
45 | 2722522.8009 | 1114345.3279 | 2722506.269 | 1114354.6269
46 | 2722915.8892 | 1114187.2156 | 2722940.4991 | 1114168.3434
47 | 2722882.688 | 1114212.6762 | 2722915.8892 | 1114187.2156
48 | 2722882.688 | 1114212.6762 | 2722887.1194 | 1114217.7696
49 | 2722882.688 | 1114212.6762 | 2722872.794 | 1114205.8099
50 | 2722887.1194 | 1114217.7696 | 2722903.6977 | 1114229.9475
51 | 2722864.1056 | 1114199.7804 | 2722872.794 | 1114205.8099
52 | 2722903.6977 | 1114229.9475 | 2722924.583 | 1114205.7541 | 2722925.2634 | 1114204.9674
53 | 2722909.4446 | 1114234.1669 | 2722903.6977 | 1114229.9475
54 | 2722864.1056 | 1114199.7804 | 2722849.5746 | 1114189.6961
55 | 2722909.4446 | 1114234.1669 | 2722898.3876 | 1114242.9631
56 | 2722835.8966 | 1114257.0349 | 2722848.5022 | 1114247.372
57 | 2722835.8966 | 1114257.0349 | 2722826.493 | 1114264.2433
58 | 2722826.9701 | 1114174.009 | 2722849.5746 | 1114189.6961
59 | 2722897.1237 | 1114325.3687 | 2722886.8458 | 1114324.0619
60 | 2722898.3874 | 1114325.5294 | 2722897.1237 | 1114325.3687
61 | 2722864.8374 | 1114318.4434 | 2722884.6443 | 1114323.782 | 2722886.8458 | 1114324.0619
62 | 2722864.8374 | 1114318.4434 | 2722861.7935 | 1114317.6227
63 | 2722864.8374 | 1114318.4434 | 2722888.6049 | 1114299.6704
64 | 2722888.6049 | 1114299.6704 | 2722907.506 | 1114284.741
65 | 2722921.5854 | 1114273.6202 | 2722907.506 | 1114284.741
66 | 2722843.8042 | 1114342.1049 | 2722841.319 | 1114340.7338
67 | 2722841.319 | 1114340.7338 | 2722838.6904 | 1114339.2835 | 2722830.886 | 1114334.0551 | 2722827.5782 | 1114331.8354
68 | 2722827.5471 | 1114331.8145 | 2722827.5782 | 1114331.8354
69 | 2722821.6313 | 1114325.684 | 2722826.1532 | 1114330.8792 | 2722827.5471 | 1114331.8145
70 | 2722803.798 | 1114334.64 | 2722821.6313 | 1114325.684
71 | 2722821.6313 | 1114325.684 | 2722818.1665 | 1114321.6888 | 2722811.691 | 1114314.4419
72 | 2722898.3876 | 1114242.9631 | 2722893.4597 | 1114246.8834
73 | 2722875.3235 | 1114261.3113 | 2722893.4597 | 1114246.8834
74 | 2722803.798 | 1114334.64 | 2722800.8099 | 1114336.1455
75 | 2722803.798 | 1114334.64 | 2722804.8527 | 1114356.4797
76 | 2722811.691 | 1114314.4419 | 2722811.2058 | 1114313.8988
77 | 2722800.3516 | 1114336.3764 | 2722800.8099 | 1114336.1455
78 | 2722805.1256 | 1114362.1304 | 2722804.8527 | 1114356.4797
79 | 2722800.1005 | 1114299.747 | 2722800.8233 | 1114302.2795 | 2722811.2058 | 1114313.8988
80 | 2722779.2311 | 1114344.5457 | 2722791.5992 | 1114340.786 | 2722800.3516 | 1114336.3764
81 | 2722717.892 | 1114361.1409 | 2722723.514 | 1114358.942 | 2722738.6218 | 1114350.6644 | 2722745.5396 | 1114350.0129
82 | 2722709.5135 | 1114364.418 | 2722717.892 | 1114361.1409
83 | 2722709.5135 | 1114364.418 | 2722684.2222 | 1114376.8619
84 | 2722709.5135 | 1114364.418 | 2722723.8323 | 1114340.0572
85 | 2722676.1421 | 1114380.8375 | 2722684.2222 | 1114376.8619
86 | 2722735.1385 | 1114320.8931 | 2722731.4596 | 1114327.0808 | 2722723.8323 | 1114340.0572
87 | 2722792.8219 | 1114287.3292 | 2722786.9857 | 1114278.2627
88 | 2722792.8219 | 1114287.3292 | 2722771.6044 | 1114291.0093
89 | 2722778.1259 | 1114264.4991 | 2722786.9857 | 1114278.2627
90 | 2722770.8836 | 1114291.1343 | 2722771.6044 | 1114291.0093
91 | 2722772.6832 | 1114256.044 | 2722778.1259 | 1114264.4991
92 | 2722760.6587 | 1114293.206 | 2722761.1381 | 1114292.8246 | 2722770.8836 | 1114291.1343
93 | 2722760.6587 | 1114293.206 | 2722748.8931 | 1114302.5646
94 | 2722741.1688 | 1114310.7505 | 2722743.472 | 1114306.8766 | 2722748.8931 | 1114302.5646
95 | 2722741.1688 | 1114310.7505 | 2722735.2396 | 1114320.7231
96 | 2722761.1637 | 1114231.338 | 2722772.6832 | 1114256.044
97 | 2722786.5541 | 1114246.3071 | 2722784.6644 | 1114247.3028 | 2722779.628 | 1114250.7143 | 2722772.6832 | 1114256.044
98 | 2722873.0277 | 1114263.1377 | 2722875.3235 | 1114261.3113
99 | 2722826.493 | 1114264.2433 | 2722824.9014 | 1114265.4633
100 | 2722818.5982 | 1114270.2951 | 2722824.9014 | 1114265.4633
101 | 2722796.6369 | 1114254.085 | 2722794.4988 | 1114251.9673
102 | 2722793.9179 | 1114251.392 | 2722794.4988 | 1114251.9673
103 | 2722786.5541 | 1114246.3071 | 2722790.0503 | 1114247.6121 | 2722793.3001 | 1114250.7802 | 2722793.9179 | 1114251.392
104 | 2722786.5541 | 1114246.3071 | 2722783.6478 | 1114241.8118
105 | 2722783.6478 | 1114241.8118 | 2722778.6741 | 1114234.1279 | 2722778.3142 | 1114230.7132
106 | 2722778.3142 | 1114230.7132 | 2722777.9095 | 1114226.874 | 2722776.4009 | 1114222.029 | 2722773.2941 | 1114215.8205
107 | 2722761.1637 | 1114231.338 | 2722758.1415 | 1114226.3247
108 | 2722758.1415 | 1114226.3247 | 2722751.1411 | 1114214.7124 | 2722749.1623 | 1114212.8926
109 | 2722771.8337 | 1114208.7717 | 2722772.2358 | 1114213.7055 | 2722773.2941 | 1114215.8205
110 | 2722735.1385 | 1114320.8931 | 2722735.2396 | 1114320.7231
111 | 2722771.8337 | 1114208.7717 | 2722765.0194 | 1114200.2798
112 | 2722771.8337 | 1114208.7717 | 2722776.0168 | 1114210.869 | 2722779.2558 | 1114210.1854
113 | 2722756.0002 | 1114190.5235 | 2722759.5443 | 1114193.4566 | 2722765.0194 | 1114200.2798
114 | 2722784.7656 | 1114206.2166 | 2722781.6882 | 1114209.672 | 2722779.2558 | 1114210.1854
115 | 2722756.0002 | 1114190.5235 | 2722754.3929 | 1114189.1933
116 | 2722791.0821 | 1114198.0297 | 2722788.3218 | 1114199.8773 | 2722787.0478 | 1114203.6541 | 2722784.7656 | 1114206.2166
117 | 2722739.2066 | 1114207.9627 | 2722744.0199 | 1114208.1636 | 2722749.1623 | 1114212.8926
118 | 2722826.9701 | 1114174.009 | 2722804.8653 | 1114188.8043
119 | 2722826.9701 | 1114174.009 | 2722845.356 | 1114162.2067 | 2722856.6275 | 1114154.9747
120 | 2722804.8653 | 1114188.8043 | 2722795.9025 | 1114194.8033
121 | 2722857.7253 | 1114154.2703 | 2722856.6275 | 1114154.9747
122 | 2722791.0821 | 1114198.0297 | 2722795.9025 | 1114194.8033
123 | 2722800.3233 | 1114165.6813 | 2722783.4501 | 1114160.4081
124 | 2722775.8363 | 1114158.0287 | 2722783.4501 | 1114160.4081
125 | 2722857.7253 | 1114154.2703 | 2722877.8336 | 1114141.3684
126 | 2722775.8363 | 1114158.0287 | 2722787.5158 | 1114144.5122
127 | 2722775.8363 | 1114158.0287 | 2722768.5872 | 1114155.8803 | 2722763.6365 | 1114154.6792 | 2722761.4651 | 1114154.7007
128 | 2722900.4231 | 1114133.4571 | 2722881.5564 | 1114138.9798 | 2722877.8336 | 1114141.3684
129 | 2722750.4799 | 1114185.9549 | 2722754.3929 | 1114189.1933
130 | 2722674.6946 | 1114244.7634 | 2722683.5183 | 1114238.7848
131 | 2722740.3599 | 1114177.5794 | 2722738.6515 | 1114180.3022 | 2722716.7203 | 1114203.49
132 | 2722740.3599 | 1114177.5794 | 2722747.4003 | 1114169.1184
133 | 2722740.3599 | 1114177.5794 | 2722750.4799 | 1114185.9549
134 | 2722754.1724 | 1114160.8933 | 2722752.1973 | 1114163.3536 | 2722747.4003 | 1114169.1184
135 | 2722754.1724 | 1114160.8933 | 2722755.2803 | 1114159.5134 | 2722755.8377 | 1114158.7938
136 | 2722761.4651 | 1114154.7007 | 2722761.0558 | 1114154.7048 | 2722757.9853 | 1114156.0213 | 2722755.8377 | 1114158.7938
137 | 2722761.4651 | 1114154.7007 | 2722469.8787 | 1113658.6384
138 | 2722469.8787 | 1113658.6384 | 2722395.6714 | 1113625.6938
139 | 2722236.9438 | 1113657.5671 | 2722395.6714 | 1113625.6938
140 | 2722395.6714 | 1113625.6938 | 2722305.5486 | 1113357.4818
141 | 2722236.9438 | 1113657.5671 | 2722236.2566 | 1113656.1182
142 | 2722305.5486 | 1113357.4818 | 2722295.9347 | 1113341.7503
143 | 2722900.4231 | 1114133.4571 | 2723059.2284 | 1113709.4088
144 | 2722652.902 | 1114391.1308 | 2722667.5583 | 1114385.0609 | 2722676.1421 | 1114380.8375
145 | 2722652.902 | 1114391.1308 | 2722645.5882 | 1114394.1599
146 | 2722640.8728 | 1114396.1128 | 2722645.5882 | 1114394.1599
147 | 2722640.8728 | 1114396.1128 | 2722630.154 | 1114400.552
148 | 2722617.8762 | 1114404.969 | 2722608.4364 | 1114408.0736
149 | 2722621.5473 | 1114403.7616 | 2722617.8762 | 1114404.969
150 | 2722630.154 | 1114400.552 | 2722625.7091 | 1114402.3928 | 2722621.5473 | 1114403.7616
151 | 2722233.7635 | 1113042.4931 | 2722237.0479 | 1113044.9351 | 2722254.407 | 1113060.7039
152 | 2722254.407 | 1113060.7039 | 2722254.6944 | 1113060.9651
153 | 2722254.6944 | 1113060.9651 | 2722226.0192 | 1113289.2648
154 | 2722295.9347 | 1113341.7503 | 2722226.0192 | 1113289.2648

## bus_geodata
| x | y | coords
0 | 2722863.7966 | 1114374.7364
1 | 2722863.7161 | 1114367.3783
2 | 2722863.8262 | 1114377.4417
3 | 2722863.6827 | 1114364.3297
4 | 2722862.2278 | 1114352.2696
5 | 2722852.9447 | 1114347.1479
6 | 2722538.1087 | 1114441.992
7 | 2722541.2604 | 1114435.5848
8 | 2722548.4315 | 1114420.5982
9 | 2722577.7097 | 1114416.5731
10 | 2722513.0202 | 1114405.2366
11 | 2722586.0792 | 1114415.4225
12 | 2722500.8142 | 1114395.9462
13 | 2722484.4568 | 1114381.4892
14 | 2722480.3366 | 1114384.6859
15 | 2722491.0659 | 1114376.6533
16 | 2722476.1716 | 1114382.4742
17 | 2722504.6036 | 1114366.8878
18 | 2722597.2119 | 1114411.7652
19 | 2722843.595 | 1114287.803
20 | 2722832.9096 | 1114294.8355
21 | 2722845.6975 | 1114287.4562
22 | 2722820.4121 | 1114303.8997
23 | 2722822.2877 | 1114287.8492
24 | 2722827.9632 | 1114306.972
25 | 2722818.9727 | 1114285.6689
26 | 2722799.2469 | 1114292.7743
27 | 2722808.7195 | 1114284.4227
28 | 2722797.8516 | 1114291.8676
29 | 2722849.0712 | 1114314.1925
30 | 2722811.5946 | 1114280.8161
31 | 2722590.2436 | 1114307.1596
32 | 2722612.6803 | 1114290.7861
33 | 2722585.2748 | 1114310.7857
34 | 2722643.6376 | 1114271.3368
35 | 2722569.3435 | 1114320.5498
36 | 2722661.7676 | 1114258.5384
37 | 2722552.4314 | 1114329.5534
38 | 2722663.3204 | 1114256.8838
39 | 2722522.8009 | 1114345.3279
40 | 2722915.8892 | 1114187.2156
41 | 2722940.4991 | 1114168.3434
42 | 2722882.688 | 1114212.6762
43 | 2722887.1194 | 1114217.7696
44 | 2722872.794 | 1114205.8099
45 | 2722903.6977 | 1114229.9475
46 | 2722864.1056 | 1114199.7804
47 | 2722925.2634 | 1114204.9674
48 | 2722909.4446 | 1114234.1669
49 | 2722848.5022 | 1114247.372
50 | 2722835.8966 | 1114257.0349
51 | 2722849.5746 | 1114189.6961
52 | 2722897.1237 | 1114325.3687
53 | 2722886.8458 | 1114324.0619
54 | 2722898.3874 | 1114325.5294
55 | 2722864.8374 | 1114318.4434
56 | 2722861.7935 | 1114317.6227
57 | 2722888.6049 | 1114299.6704
58 | 2722907.506 | 1114284.741
59 | 2722921.5854 | 1114273.6202
60 | 2722843.8042 | 1114342.1049
61 | 2722841.319 | 1114340.7338
62 | 2722827.5782 | 1114331.8354
63 | 2722827.5471 | 1114331.8145
64 | 2722821.6313 | 1114325.684
65 | 2722898.3875 | 1114242.9631
66 | 2722893.4597 | 1114246.8834
67 | 2722803.798 | 1114334.64
68 | 2722811.691 | 1114314.4419
69 | 2722800.8099 | 1114336.1455
70 | 2722804.8527 | 1114356.4797
71 | 2722811.2058 | 1114313.8988
72 | 2722800.3516 | 1114336.3764
73 | 2722805.1256 | 1114362.1304
74 | 2722800.1005 | 1114299.747
75 | 2722779.2311 | 1114344.5457
76 | 2722745.5396 | 1114350.0129
77 | 2722717.892 | 1114361.1409
78 | 2722709.5135 | 1114364.418
79 | 2722684.2222 | 1114376.8619
80 | 2722723.8323 | 1114340.0572
81 | 2722792.8219 | 1114287.3292
82 | 2722786.9857 | 1114278.2627
83 | 2722771.6044 | 1114291.0093
84 | 2722778.1259 | 1114264.4991
85 | 2722770.8836 | 1114291.1343
86 | 2722760.6587 | 1114293.206
87 | 2722748.8931 | 1114302.5646
88 | 2722741.1688 | 1114310.7505
89 | 2722772.6833 | 1114256.044
90 | 2722875.3235 | 1114261.3113
91 | 2722873.0277 | 1114263.1377
92 | 2722826.493 | 1114264.2433
93 | 2722824.9014 | 1114265.4633
94 | 2722818.5982 | 1114270.2951
95 | 2722796.6369 | 1114254.085
96 | 2722794.4988 | 1114251.9673
97 | 2722793.9179 | 1114251.392
98 | 2722786.5541 | 1114246.3071
99 | 2722783.6478 | 1114241.8118
100 | 2722778.3142 | 1114230.7132
101 | 2722761.1637 | 1114231.338
102 | 2722758.1415 | 1114226.3247
103 | 2722773.2941 | 1114215.8205
104 | 2722735.2396 | 1114320.7231
105 | 2722735.1385 | 1114320.8931
106 | 2722771.8337 | 1114208.7717
107 | 2722765.0194 | 1114200.2798
108 | 2722779.2558 | 1114210.1854
109 | 2722756.0002 | 1114190.5235
110 | 2722784.7656 | 1114206.2166
111 | 2722749.1623 | 1114212.8926
112 | 2722826.9701 | 1114174.009
113 | 2722804.8653 | 1114188.8043
114 | 2722856.6275 | 1114154.9747
115 | 2722795.9025 | 1114194.8033
116 | 2722800.3233 | 1114165.6813
117 | 2722783.4501 | 1114160.4081
118 | 2722857.7253 | 1114154.2703
119 | 2722791.0821 | 1114198.0297
120 | 2722775.8363 | 1114158.0287
121 | 2722877.8336 | 1114141.3684
122 | 2722754.3929 | 1114189.1933
123 | 2722739.2066 | 1114207.9627
124 | 2722683.5183 | 1114238.7848
125 | 2722674.6946 | 1114244.7635
126 | 2722716.7203 | 1114203.49
127 | 2722740.3599 | 1114177.5794
128 | 2722750.4799 | 1114185.9549
129 | 2722747.4003 | 1114169.1184
130 | 2722754.1724 | 1114160.8933
131 | 2722755.8377 | 1114158.7938
132 | 2722787.5158 | 1114144.5122
133 | 2722761.4651 | 1114154.7007
134 | 2722469.8787 | 1113658.6384
135 | 2722395.6714 | 1113625.6938
136 | 2722236.9438 | 1113657.5671
137 | 2722305.5486 | 1113357.4818
138 | 2722236.2566 | 1113656.1182
139 | 2722900.4231 | 1114133.4571
140 | 2723059.2284 | 1113709.4088
141 | 2722676.1421 | 1114380.8375
142 | 2722652.902 | 1114391.1308
143 | 2722645.5882 | 1114394.1599
144 | 2722640.8728 | 1114396.1128
145 | 2722524.5886 | 1114353.1812
146 | 2722506.269 | 1114354.6269
147 | 2722608.4364 | 1114408.0736
148 | 2722617.8762 | 1114404.969
149 | 2722621.5473 | 1114403.7616
150 | 2722630.154 | 1114400.552
151 | 2722233.7635 | 1113042.4931
152 | 2722254.407 | 1113060.7039
153 | 2722254.6944 | 1113060.9651
154 | 2722226.0192 | 1113289.2648
155 | 2722295.9347 | 1113341.7503
156 | 2722772.6833 | 1114256.044

## line_std_types
| c_nf_per_km | r_ohm_per_km | x_ohm_per_km | max_i_ka | type | q_mm2 | alpha | voltage_rating
NAYY 4x50 SE | 210 | 0.642 | 0.083 | 0.142 | cs | 50 | 0.00403 | LV
NAYY 4x120 SE | 264 | 0.225 | 0.08 | 0.242 | cs | 120 | 0.00403 | LV
NAYY 4x150 SE | 261 | 0.208 | 0.08 | 0.27 | cs | 150 | 0.00403 | LV
NA2XS2Y 1x95 RM/25 12/20 kV | 216 | 0.313 | 0.132 | 0.252 | cs | 95 | 0.00403 | MV
NA2XS2Y 1x185 RM/25 12/20 kV | 273 | 0.161 | 0.117 | 0.362 | cs | 185 | 0.00403 | MV
NA2XS2Y 1x240 RM/25 12/20 kV | 304 | 0.122 | 0.112 | 0.421 | cs | 240 | 0.00403 | MV
NA2XS2Y 1x95 RM/25 6/10 kV | 315 | 0.313 | 0.123 | 0.249 | cs | 95 | 0.00403 | MV
NA2XS2Y 1x185 RM/25 6/10 kV | 406 | 0.161 | 0.11 | 0.358 | cs | 185 | 0.00403 | MV
NA2XS2Y 1x240 RM/25 6/10 kV | 456 | 0.122 | 0.105 | 0.416 | cs | 240 | 0.00403 | MV
NA2XS2Y 1x150 RM/25 12/20 kV | 250 | 0.206 | 0.116 | 0.319 | cs | 150 | 0.00403 | MV
NA2XS2Y 1x120 RM/25 12/20 kV | 230 | 0.253 | 0.119 | 0.283 | cs | 120 | 0.00403 | MV
NA2XS2Y 1x70 RM/25 12/20 kV | 190 | 0.443 | 0.132 | 0.22 | cs | 70 | 0.00403 | MV
NA2XS2Y 1x150 RM/25 6/10 kV | 360 | 0.206 | 0.11 | 0.315 | cs | 150 | 0.00403 | MV
NA2XS2Y 1x120 RM/25 6/10 kV | 340 | 0.253 | 0.113 | 0.28 | cs | 120 | 0.00403 | MV
NA2XS2Y 1x70 RM/25 6/10 kV | 280 | 0.443 | 0.123 | 0.217 | cs | 70 | 0.00403 | MV
N2XS(FL)2Y 1x120 RM/35 64/110 kV | 112 | 0.153 | 0.166 | 0.366 | cs | 120 | 0.00393 | HV
N2XS(FL)2Y 1x185 RM/35 64/110 kV | 125 | 0.099 | 0.156 | 0.457 | cs | 185 | 0.00393 | HV
N2XS(FL)2Y 1x240 RM/35 64/110 kV | 135 | 0.075 | 0.149 | 0.526 | cs | 240 | 0.00393 | HV
N2XS(FL)2Y 1x300 RM/35 64/110 kV | 144 | 0.06 | 0.144 | 0.588 | cs | 300 | 0.00393 | HV
15-AL1/3-ST1A 0.4 | 11 | 1.8769 | 0.35 | 0.105 | ol | 16 | 0.00403 | LV
24-AL1/4-ST1A 0.4 | 11.25 | 1.2012 | 0.335 | 0.14 | ol | 24 | 0.00403 | LV
48-AL1/8-ST1A 0.4 | 12.2 | 0.5939 | 0.3 | 0.21 | ol | 48 | 0.00403 | LV
94-AL1/15-ST1A 0.4 | 13.2 | 0.306 | 0.29 | 0.35 | ol | 94 | 0.00403 | LV
34-AL1/6-ST1A 10.0 | 9.7 | 0.8342 | 0.36 | 0.17 | ol | 34 | 0.00403 | MV
48-AL1/8-ST1A 10.0 | 10.1 | 0.5939 | 0.35 | 0.21 | ol | 48 | 0.00403 | MV
70-AL1/11-ST1A 10.0 | 10.4 | 0.4132 | 0.339 | 0.29 | ol | 70 | 0.00403 | MV
94-AL1/15-ST1A 10.0 | 10.75 | 0.306 | 0.33 | 0.35 | ol | 94 | 0.00403 | MV
122-AL1/20-ST1A 10.0 | 11.1 | 0.2376 | 0.323 | 0.41 | ol | 122 | 0.00403 | MV
149-AL1/24-ST1A 10.0 | 11.25 | 0.194 | 0.315 | 0.47 | ol | 149 | 0.00403 | MV
34-AL1/6-ST1A 20.0 | 9.15 | 0.8342 | 0.382 | 0.17 | ol | 34 | 0.00403 | MV
48-AL1/8-ST1A 20.0 | 9.5 | 0.5939 | 0.372 | 0.21 | ol | 48 | 0.00403 | MV
70-AL1/11-ST1A 20.0 | 9.7 | 0.4132 | 0.36 | 0.29 | ol | 70 | 0.00403 | MV
94-AL1/15-ST1A 20.0 | 10 | 0.306 | 0.35 | 0.35 | ol | 94 | 0.00403 | MV
122-AL1/20-ST1A 20.0 | 10.3 | 0.2376 | 0.344 | 0.41 | ol | 122 | 0.00403 | MV
149-AL1/24-ST1A 20.0 | 10.5 | 0.194 | 0.337 | 0.47 | ol | 149 | 0.00403 | MV
184-AL1/30-ST1A 20.0 | 10.75 | 0.1571 | 0.33 | 0.535 | ol | 184 | 0.00403 | MV
243-AL1/39-ST1A 20.0 | 11 | 0.1188 | 0.32 | 0.645 | ol | 243 | 0.00403 | MV
48-AL1/8-ST1A 110.0 | 8 | 0.5939 | 0.46 | 0.21 | ol | 48 | 0.00403 | HV
70-AL1/11-ST1A 110.0 | 8.4 | 0.4132 | 0.45 | 0.29 | ol | 70 | 0.00403 | HV
94-AL1/15-ST1A 110.0 | 8.65 | 0.306 | 0.44 | 0.35 | ol | 94 | 0.00403 | HV
122-AL1/20-ST1A 110.0 | 8.5 | 0.2376 | 0.43 | 0.41 | ol | 122 | 0.00403 | HV
149-AL1/24-ST1A 110.0 | 8.75 | 0.194 | 0.41 | 0.47 | ol | 149 | 0.00403 | HV
184-AL1/30-ST1A 110.0 | 8.8 | 0.1571 | 0.4 | 0.535 | ol | 184 | 0.00403 | HV
243-AL1/39-ST1A 110.0 | 9 | 0.1188 | 0.39 | 0.645 | ol | 243 | 0.00403 | HV
305-AL1/39-ST1A 110.0 | 9.2 | 0.0949 | 0.38 | 0.74 | ol | 305 | 0.00403 | HV
490-AL1/64-ST1A 110.0 | 9.75 | 0.059 | 0.37 | 0.96 | ol | 490 | 0.00403 | HV
679-AL1/86-ST1A 110.0 | 9.95 | 0.042 | 0.36 | 1.15 | ol | 679 | 0.00403 | HV
490-AL1/64-ST1A 220.0 | 10 | 0.059 | 0.285 | 0.96 | ol | 490 | 0.00403 | HV
679-AL1/86-ST1A 220.0 | 11.7 | 0.042 | 0.275 | 1.15 | ol | 679 | 0.00403 | HV
490-AL1/64-ST1A 380.0 | 11 | 0.059 | 0.253 | 0.96 | ol | 490 | 0.00403 | HV
679-AL1/86-ST1A 380.0 | 14.6 | 0.042 | 0.25 | 1.15 | ol | 679 | 0.00403 | HV

## trafo_std_types
| i0_percent | pfe_kw | vkr_percent | sn_mva | vn_lv_kv | vn_hv_kv | vk_percent | shift_degree | vector_group | tap_side | tap_neutral | tap_min | tap_max | tap_step_degree | tap_step_percent | tap_phase_shifter
160 MVA 380/110 kV | 0.06 | 60 | 0.25 | 160 | 110 | 380 | 12.2 | 0 | Yy0 | hv | 0 | -9 | 9 | 0 | 1.5 | FALSE
100 MVA 220/110 kV | 0.06 | 55 | 0.26 | 100 | 110 | 220 | 12 | 0 | Yy0 | hv | 0 | -9 | 9 | 0 | 1.5 | FALSE
63 MVA 110/20 kV | 0.04 | 22 | 0.32 | 63 | 20 | 110 | 18 | 150 | YNd5 | hv | 0 | -9 | 9 | 0 | 1.5 | FALSE
40 MVA 110/20 kV | 0.05 | 18 | 0.34 | 40 | 20 | 110 | 16.2 | 150 | YNd5 | hv | 0 | -9 | 9 | 0 | 1.5 | FALSE
25 MVA 110/20 kV | 0.07 | 14 | 0.41 | 25 | 20 | 110 | 12 | 150 | YNd5 | hv | 0 | -9 | 9 | 0 | 1.5 | FALSE
63 MVA 110/10 kV | 0.04 | 22 | 0.32 | 63 | 10 | 110 | 18 | 150 | YNd5 | hv | 0 | -9 | 9 | 0 | 1.5 | FALSE
40 MVA 110/10 kV | 0.05 | 18 | 0.34 | 40 | 10 | 110 | 16.2 | 150 | YNd5 | hv | 0 | -9 | 9 | 0 | 1.5 | FALSE
25 MVA 110/10 kV | 0.07 | 14 | 0.41 | 25 | 10 | 110 | 12 | 150 | YNd5 | hv | 0 | -9 | 9 | 0 | 1.5 | FALSE
0.25 MVA 20/0.4 kV | 0.32 | 0.8 | 1.44 | 0.25 | 0.4 | 20 | 6 | 150 | Yzn5 | hv | 0 | -2 | 2 | 0 | 2.5 | FALSE
0.4 MVA 20/0.4 kV | 0.3375 | 1.35 | 1.425 | 0.4 | 0.4 | 20 | 6 | 150 | Dyn5 | hv | 0 | -2 | 2 | 0 | 2.5 | FALSE
0.63 MVA 20/0.4 kV | 0.2619 | 1.65 | 1.206 | 0.63 | 0.4 | 20 | 6 | 150 | Dyn5 | hv | 0 | -2 | 2 | 0 | 2.5 | FALSE
0.25 MVA 10/0.4 kV | 0.24 | 0.6 | 1.2 | 0.25 | 0.4 | 10 | 4 | 150 | Dyn5 | hv | 0 | -2 | 2 | 0 | 2.5 | FALSE
0.4 MVA 10/0.4 kV | 0.2375 | 0.95 | 1.325 | 0.4 | 0.4 | 10 | 4 | 150 | Dyn5 | hv | 0 | -2 | 2 | 0 | 2.5 | FALSE
0.63 MVA 10/0.4 kV | 0.1873 | 1.18 | 1.0794 | 0.63 | 0.4 | 10 | 4 | 150 | Dyn5 | hv | 0 | -2 | 2 | 0 | 2.5 | FALSE

## trafo3w_std_types
| sn_hv_mva | sn_mv_mva | sn_lv_mva | vn_hv_kv | vn_mv_kv | vn_lv_kv | vk_hv_percent | vk_mv_percent | vk_lv_percent | vkr_hv_percent | vkr_mv_percent | vkr_lv_percent | pfe_kw | i0_percent | shift_mv_degree | shift_lv_degree | vector_group | tap_side | tap_neutral | tap_min | tap_max | tap_step_percent
63/25/38 MVA 110/20/10 kV | 63 | 25 | 38 | 110 | 20 | 10 | 10.4 | 10.4 | 10.4 | 0.28 | 0.32 | 0.35 | 35 | 0.89 | 0 | 0 | YN0yn0yn0 | hv | 0 | -10 | 10 | 1.2
63/25/38 MVA 110/10/10 kV | 63 | 25 | 38 | 110 | 10 | 10 | 10.4 | 10.4 | 10.4 | 0.28 | 0.32 | 0.35 | 35 | 0.89 | 0 | 0 | YN0yn0yn0 | hv | 0 | -10 | 10 | 1.2

## fuse_std_types
| fuse_type | i_rated_a | t_avg | t_min | t_total | x_avg | x_min | x_total
HV 100A | HV 100A | 100 | 0 | [10.0, 3.64, 0.854, 0.281, 0.1, 0.0531, 0.022, 0.01] | [10.0, 4.267, 1.21, 0.403, 0.1, 0.058, 0.022, 0.01] | 0 | [300.0, 350.0, 450.0, 550.0, 700.0, 850.0, 1200.0, 1752.0] | [600.0, 700.0, 900.0, 1150.0, 1665.0, 2000.0, 3000.0, 4313.0]
HV 10A | HV 10A | 10 | 0 | [10.0, 1675.0, 0.344, 0.156, 0.1, 0.0417, 0.0171, 0.01] | [10.0, 1.3, 0.3, 0.155, 0.1, 0.0555, 0.023, 0.01] | 0 | [30.0, 32.0, 35.0, 37.0, 39.0, 50.0, 70.0, 88.0] | [60.0, 70.0, 80.0, 87.0, 94.0, 110.0, 150.0, 216.0]
HV 125A | HV 125A | 125 | 0 | [10.0, 1.82, 0.344, 0.1, 0.0467, 0.0269, 0.01] | [10.0, 2.478, 0.426, 0.1, 0.0427, 0.0211, 0.01] | 0 | [375.0, 500.0, 700.0, 925.0, 1200.0, 1500.0, 2341.0] | [750.0, 1000.0, 1500.0, 2200.0, 3000.0, 4000.0, 5765.0]
HV 160A | HV 160A | 160 | 0 | [10.0, 4.15, 1.03, 0.198, 0.1, 0.051, 0.0172, 0.01] | [10.0, 2.3, 0.734, 0.274, 0.1, 0.046, 0.0177, 0.01] | 0 | [480.0, 550.0, 700.0, 1000.0, 1260.0, 1600.0, 2500.0, 3227.0] | [960.0, 1300.0, 1700.0, 2200.0, 2996.0, 4000.0, 6000.0, 7946.0]
HV 16A | HV 16A | 16 | 0 | [10.0, 0.352, 0.164, 0.1, 0.0649, 0.0342, 0.01] | [10.0, 2.34, 0.722, 0.181, 0.1, 0.055, 0.0296, 0.01] | 0 | [48.0, 60.0, 65.0, 71.0, 80.0, 100.0, 162.0] | [96.0, 110.0, 125.0, 150.0, 168.0, 200.0, 250.0, 398.0]
HV 200A | HV 200A | 200 | 0 | [10.0, 4.267, 1.21, 0.403, 0.1, 0.058, 0.022, 0.01] | [10.0, 3.73, 1.654, 0.328, 0.1, 0.0531, 0.019, 0.01] | 0 | [600.0, 700.0, 900.0, 1150.0, 1665.0, 2000.0, 3000.0, 4313.0] | [1200.0, 1500.0, 1800.0, 2700.0, 3960.0, 5000.0, 7500.0, 10620.0]
HV 20A | HV 20A | 20 | 0 | [10.0, 1.3, 0.3, 0.155, 0.1, 0.0555, 0.023, 0.01] | [10.0, 1.3, 0.161, 0.1, 0.0611, 0.0399, 0.0141, 0.01] | 0 | [60.0, 70.0, 80.0, 87.0, 94.0, 110.0, 150.0, 216.0] | [120.0, 150.0, 200.0, 223.0, 260.0, 300.0, 450.0, 532.0]
HV 25A | HV 25A | 25 | 0 | [10.0, 2.512, 0.833, 0.299, 0.1, 0.0372, 0.0223, 0.01] | [10.0, 3.125, 0.597, 0.198, 0.1, 0.0378, 0.022, 0.01] | 0 | [75.0, 82.0, 90.0, 100.0, 124.0, 170.0, 200.0, 289.0] | [150.0, 170.0, 210.0, 250.0, 294.0, 400.0, 500.0, 711.0]
HV 31.5A | HV 31.5A | 31.5 | 0 | [10.0, 2.34, 0.722, 0.181, 0.1, 0.055, 0.0296, 0.01] | [10.0, 2.84, 0.368, 0.164, 0.1, 0.0621, 0.0378, 0.0195, 0.01] | 0 | [95.0, 110.0, 125.0, 150.0, 165.0, 200.0, 250.0, 390.0] | [189.0, 220.0, 300.0, 350.0, 393.0, 450.0, 530.0, 700.0, 960.0]
HV 40A | HV 40A | 40 | 0 | [10.0, 1.3, 0.161, 0.1, 0.0611, 0.0399, 0.0141, 0.01] | [10.0, 2.05, 0.369, 0.198, 0.1, 0.051, 0.0298, 0.01] | 0 | [120.0, 150.0, 200.0, 223.0, 260.0, 300.0, 450.0, 532.0] | [240.0, 300.0, 400.0, 450.0, 530.0, 650.0, 800.0, 1311.0]
HV 50A | HV 50A | 50 | 0 | [10.0, 3.215, 0.597, 0.198, 0.1, 0.0378, 0.022, 0.01] | [10.0, 3.64, 0.854, 0.281, 0.1, 0.0531, 0.022, 0.01] | 0 | [150.0, 170.0, 210.0, 250.0, 294.0, 400.0, 500.0, 711.0] | [300.0, 350.0, 450.0, 550.0, 700.0, 850.0, 1200.0, 1752.0]
HV 6.3A | HV 6.3A | 6.3 | 0 | [10.0, 1.39, 0.344, 0.168, 0.1, 0.056, 0.0263, 0.01] | [10.0, 1.711, 0.516, 0.198, 0.1, 0.0634, 0.0303, 0.01] | 0 | [19.0, 19.5, 20.4, 20.8, 22.0, 25.0, 32.0, 48.0] | [38.0, 40.0, 43.0, 48.0, 53.0, 60.0, 75.0, 118.0]
HV 63A | HV 63A | 63 | 0 | [10.0, 2.84, 0.368, 0.164, 0.1, 0.0621, 0.0378, 0.0195, 0.01] | [10.0, 1.82, 0.344, 0.1, 0.0467, 0.0269, 0.01] | 0 | [189.0, 220.0, 300.0, 350.0, 393.0, 450.0, 530.0, 700.0, 961.0] | [378.0, 500.0, 700.0, 934.0, 1200.0, 1500.0, 2366.0]
HV 80A | HV 80A | 80 | 0 | [10.0, 2.05, 0.369, 0.198, 0.1, 0.051, 0.0298, 0.01] | [10.0, 4.15, 1.03, 0.198, 0.1, 0.051, 0.0172, 0.01] | 0 | [240.0, 300.0, 400.0, 450.0, 530.0, 650.0, 800.0, 1311.0] | [480.0, 550.0, 700.0, 1000.0, 1260.0, 1600.0, 2500.0, 3227.0]
Siemens NH-1-100 | Siemens NH-1-100 | 100 | [5400.0, 2000.0, 400.0, 20.0, 1.0, 0.2, 0.012, 0.004] | 0 | 0 | [150.0, 190.0, 250.0, 430.0, 900.0, 1250.0, 2700.0, 3600.0] | 0 | 0
Siemens NH-1-125 | Siemens NH-1-125 | 125 | [4800.0, 120.0, 7.0, 0.1, 0.004] | 0 | 0 | [180.0, 400.0, 740.0, 2000.0, 4250.0] | 0 | 0
Siemens NH-1-16 | Siemens NH-1-16 | 16 | [4000.0, 400.0, 2.0, 0.1, 0.04, 0.01] | 0 | 0 | [26.0, 35.0, 75.0, 150.0, 200.0, 300.0] | 0 | 0
Siemens NH-1-160 | Siemens NH-1-160 | 160 | [4800.0, 120.0, 7.0, 0.1, 0.004] | 0 | 0 | [210.0, 500.0, 900.0, 2300.0, 5000.0] | 0 | 0
Siemens NH-1-25 | Siemens NH-1-25 | 25 | [4000.0, 1000.0, 10.0, 0.2, 0.02, 0.01] | 0 | 0 | [40.0, 50.0, 100.0, 210.0, 400.0, 500.0] | 0 | 0
Siemens NH-1-50 | Siemens NH-1-50 | 50 | [4000.0, 40.0, 4.0, 1.0, 0.02, 0.01] | 0 | 0 | [86.0, 200.0, 300.0, 400.0, 1000.0, 1280.0] | 0 | 0
Siemens NH-1-63 | Siemens NH-1-63 | 63 | [4000.0, 100.0, 10.0, 2.0, 0.04, 0.01] | 0 | 0 | [100.0, 200.0, 300.0, 400.0, 1000.0, 1500.0] | 0 | 0
Siemens NH-1-80 | Siemens NH-1-80 | 80 | [4800.0, 120.0, 7.0, 0.1, 0.01] | 0 | 0 | [150.58, 250.0, 450.0, 1150.0, 2470.0] | 0 | 0
Siemens NH-2-1000 | Siemens NH-2-1000 | 1000 | [4800.0, 120.0, 7.0, 0.1, 0.004] | 0 | 0 | [1900.0, 3500.0, 8400.0, 24000.0, 52000.0] | 0 | 0
Siemens NH-2-200 | Siemens NH-2-200 | 200 | [4800.0, 120.0, 7.0, 0.1, 0.004] | 0 | 0 | [280.0, 650.0, 1200.0, 3000.0, 7000.0] | 0 | 0
Siemens NH-2-224 | Siemens NH-2-224 | 224 | [4800.0, 120.0, 7.0, 0.2, 0.04, 0.004] | 0 | 0 | [400.0, 750.0, 1453.0, 3025.0, 4315.0, 7600.0] | 0 | 0
Siemens NH-2-250 | Siemens NH-2-250 | 250 | [4800.0, 120.0, 7.0, 0.1, 0.004] | 0 | 0 | [450.0, 800.0, 1650.0, 4000.0, 8500.0] | 0 | 0
Siemens NH-2-315 | Siemens NH-2-315 | 315 | [4800.0, 120.0, 7.0, 0.1, 0.004] | 0 | 0 | [550.0, 920.0, 1900.0, 5000.0, 11000.0] | 0 | 0
Siemens NH-2-355 | Siemens NH-2-355 | 355 | [4800.0, 120.0, 6.0, 0.1, 0.004] | 0 | 0 | [650.0, 1116.27, 2350.0, 5840.0, 12790.0] | 0 | 0
Siemens NH-2-400 | Siemens NH-2-400 | 400 | [4800.0, 120.0, 7.0, 0.1, 0.004] | 0 | 0 | [720.0, 1350.0, 2800.0, 6500.0, 15000.0] | 0 | 0
Siemens NH-2-425 | Siemens NH-2-425 | 425 | [4800.0, 120.0, 7.0, 0.1, 0.004] | 0 | 0 | [850.0, 1500.0, 3050.0, 7500.0, 16500.0] | 0 | 0
Siemens NH-2-630 | Siemens NH-2-630 | 630 | [4800.0, 120.0, 7.0, 0.1, 0.004] | 0 | 0 | [1200.0, 2000.0, 4800.0, 12000.0, 26000.0] | 0 | 0

## dtypes
| element | column | dtype
0 | bus | name | object
1 | bus | vn_kv | float64
2 | bus | type | object
3 | bus | zone | object
4 | bus | in_service | bool
5 | load | name | object
6 | load | bus | uint32
7 | load | p_mw | float64
8 | load | q_mvar | float64
9 | load | const_z_percent | float64
10 | load | const_i_percent | float64
11 | load | sn_mva | float64
12 | load | scaling | float64
13 | load | in_service | bool
14 | load | type | object
15 | ext_grid | name | object
16 | ext_grid | bus | uint32
17 | ext_grid | vm_pu | float64
18 | ext_grid | va_degree | float64
19 | ext_grid | slack_weight | float64
20 | ext_grid | in_service | bool
21 | line | name | object
22 | line | std_type | object
23 | line | from_bus | uint32
24 | line | to_bus | uint32
25 | line | length_km | float64
26 | line | r_ohm_per_km | float64
27 | line | x_ohm_per_km | float64
28 | line | c_nf_per_km | float64
29 | line | g_us_per_km | float64
30 | line | max_i_ka | float64
31 | line | df | float64
32 | line | parallel | uint32
33 | line | type | object
34 | line | in_service | bool
35 | trafo | name | object
36 | trafo | std_type | object
37 | trafo | hv_bus | uint32
38 | trafo | lv_bus | uint32
39 | trafo | sn_mva | float64
40 | trafo | vn_hv_kv | float64
41 | trafo | vn_lv_kv | float64
42 | trafo | vk_percent | float64
43 | trafo | vkr_percent | float64
44 | trafo | pfe_kw | float64
45 | trafo | i0_percent | float64
46 | trafo | shift_degree | float64
47 | trafo | tap_side | object
48 | trafo | tap_neutral | int32
49 | trafo | tap_min | int32
50 | trafo | tap_max | int32
51 | trafo | tap_step_percent | float64
52 | trafo | tap_step_degree | float64
53 | trafo | tap_pos | int32
54 | trafo | tap_phase_shifter | bool
55 | trafo | parallel | uint32
56 | trafo | df | float64
57 | trafo | in_service | bool
58 | line_geodata | coords | object
59 | bus_geodata | x | float64
60 | bus_geodata | y | float64
61 | bus_geodata | coords | object

## parameters
| version | format_version | converged | OPF_converged | name | f_hz | sn_mva
0 | 2.14.6 | 2.14.0 | FALSE | FALSE |  | 50 | 1