## bus
| name | vn_kv | type | zone | in_service
0 | bus_LV_5002-101_0_6_node_0 | 0.4 | n |  | TRUE
1 | bus_LV_5002-101_0_6_node_1 | 0.4 | n |  | TRUE
2 | bus_LV_5002-101_0_6_node_2 | 0.4 | n |  | TRUE
3 | bus_LV_5002-101_0_6_node_3 | 0.4 | n |  | TRUE
4 | bus_LV_5002-101_0_6_node_4 | 0.4 | n |  | TRUE
5 | bus_LV_5002-101_0_6_node_6 | 0.4 | n |  | TRUE
6 | bus_LV_5002-101_0_6_node_7 | 0.4 | n |  | TRUE
7 | bus_LV_5002-101_0_6_node_5 | 0.4 | n |  | TRUE
8 | bus_LV_5002-101_0_6_node_22 | 0.4 | n |  | TRUE
9 | bus_LV_5002-101_0_6_node_12 | 0.4 | n |  | TRUE
10 | bus_LV_5002-101_0_6_node_18 | 0.4 | n |  | TRUE
11 | bus_LV_5002-101_0_6_node_24 | 0.4 | n |  | TRUE
12 | bus_LV_5002-101_0_6_node_15 | 0.4 | n |  | TRUE
13 | bus_LV_5002-101_0_6_node_20 | 0.4 | n |  | TRUE
14 | bus_LV_5002-101_0_6_node_19 | 0.4 | n |  | TRUE
15 | bus_LV_5002-101_0_6_node_8 | 0.4 | n |  | TRUE
16 | bus_LV_5002-101_0_6_node_9 | 0.4 | n |  | TRUE
17 | bus_LV_5002-101_0_6_node_11 | 0.4 | n |  | TRUE
18 | bus_LV_5002-101_0_6_node_14 | 0.4 | n |  | TRUE
19 | bus_LV_5002-101_0_6_node_17 | 0.4 | n |  | TRUE
20 | bus_LV_5002-101_0_6_node_16 | 0.4 | n |  | TRUE
21 | bus_LV_5002-101_0_6_node_73 | 0.4 | n |  | TRUE
22 | bus_LV_5002-101_0_6_node_72 | 0.4 | n |  | TRUE
23 | bus_LV_5002-101_0_6_node_30 | 0.4 | n |  | TRUE
24 | bus_LV_5002-101_0_6_node_77 | 0.4 | n |  | TRUE
25 | bus_LV_5002-101_0_6_node_71 | 0.4 | n |  | TRUE
26 | bus_LV_5002-101_0_6_node_31 | 0.4 | n |  | TRUE
27 | bus_LV_5002-101_0_6_node_28 | 0.4 | n |  | TRUE
28 | bus_LV_5002-101_0_6_node_29 | 0.4 | n |  | TRUE
29 | bus_LV_5002-101_0_6_node_21 | 0.4 | n |  | TRUE
30 | bus_LV_5002-101_0_6_node_23 | 0.4 | n |  | TRUE
31 | bus_LV_5002-101_0_6_node_25 | 0.4 | n |  | TRUE
32 | bus_LV_5002-101_0_6_node_26 | 0.4 | n |  | TRUE
33 | bus_LV_5002-101_0_6_node_27 | 0.4 | n |  | TRUE
34 | bus_LV_5002-101_0_6_node_64 | 0.4 | n |  | TRUE
35 | bus_LV_5002-101_0_6_node_74 | 0.4 | n |  | TRUE
36 | bus_LV_5002-101_0_6_node_65 | 0.4 | n |  | TRUE
37 | bus_LV_5002-101_0_6_node_75 | 0.4 | n |  | TRUE
38 | bus_LV_5002-101_0_6_node_35 | 0.4 | n |  | TRUE
39 | bus_LV_5002-101_0_6_node_33 | 0.4 | n |  | TRUE
40 | bus_LV_5002-101_0_6_node_32 | 0.4 | n |  | TRUE
41 | bus_LV_5002-101_0_6_node_36 | 0.4 | n |  | TRUE
42 | bus_LV_5002-101_0_6_node_37 | 0.4 | n |  | TRUE
43 | bus_LV_5002-101_0_6_node_38 | 0.4 | n |  | TRUE
44 | bus_LV_5002-101_0_6_node_39 | 0.4 | n |  | TRUE
45 | bus_LV_5002-101_0_6_node_40 | 0.4 | n |  | TRUE
46 | bus_LV_5002-101_0_6_node_41 | 0.4 | n |  | TRUE
47 | bus_LV_5002-101_0_6_node_42 | 0.4 | n |  | TRUE
48 | bus_LV_5002-101_0_6_node_43 | 0.4 | n |  | TRUE
49 | bus_LV_5002-101_0_6_node_44 | 0.4 | n |  | TRUE
50 | bus_LV_5002-101_0_6_node_80 | 0.4 | n |  | TRUE
51 | bus_LV_5002-101_0_6_node_45 | 0.4 | n |  | TRUE
52 | bus_LV_5002-101_0_6_node_81 | 0.4 | n |  | TRUE
53 | bus_LV_5002-101_0_6_node_46 | 0.4 | n |  | TRUE
54 | bus_LV_5002-101_0_6_node_47 | 0.4 | n |  | TRUE
55 | bus_LV_5002-101_0_6_node_48 | 0.4 | n |  | TRUE
56 | bus_LV_5002-101_0_6_node_49 | 0.4 | n |  | TRUE
57 | bus_LV_5002-101_0_6_node_50 | 0.4 | n |  | TRUE
58 | bus_LV_5002-101_0_6_node_51 | 0.4 | n |  | TRUE
59 | bus_LV_5002-101_0_6_node_52 | 0.4 | n |  | TRUE
60 | bus_LV_5002-101_0_6_node_53 | 0.4 | n |  | TRUE
61 | bus_LV_5002-101_0_6_node_54 | 0.4 | n |  | TRUE
62 | bus_LV_5002-101_0_6_node_55 | 0.4 | n |  | TRUE
63 | bus_LV_5002-101_0_6_node_56 | 0.4 | n |  | TRUE
64 | bus_LV_5002-101_0_6_node_57 | 0.4 | n |  | TRUE
65 | bus_LV_5002-101_0_6_node_58 | 0.4 | n |  | TRUE
66 | bus_LV_5002-101_0_6_node_59 | 0.4 | n |  | TRUE
67 | bus_LV_5002-101_0_6_node_60 | 0.4 | n |  | TRUE
68 | bus_LV_5002-101_0_6_node_61 | 0.4 | n |  | TRUE
69 | bus_LV_5002-101_0_6_node_62 | 0.4 | n |  | TRUE
70 | bus_LV_5002-101_0_6_node_86 | 0.4 | n |  | TRUE
71 | bus_LV_5002-101_0_6_node_85 | 0.4 | n |  | TRUE
72 | bus_LV_5002-101_0_6_node_63 | 0.4 | n |  | TRUE
73 | bus_LV_5002-101_0_6_node_68 | 0.4 | n |  | TRUE
74 | bus_LV_5002-101_0_6_node_66 | 0.4 | n |  | TRUE
75 | bus_LV_5002-101_0_6_node_69 | 0.4 | n |  | TRUE
76 | bus_LV_5002-101_0_6_node_70 | 0.4 | n |  | TRUE
77 | bus_LV_5002-101_0_6_node_67 | 0.4 | n |  | TRUE
78 | bus_LV_5002-101_0_6_node_78 | 0.4 | n |  | TRUE
79 | bus_LV_5002-101_0_6_node_89 | 0.4 | n |  | TRUE
80 | bus_LV_5002-101_0_6_node_88 | 0.4 | n |  | TRUE
81 | bus_LV_5002-101_0_6_node_82 | 0.4 | n |  | TRUE
82 | bus_LV_5002-101_0_6_node_83 | 0.4 | n |  | TRUE
83 | bus_LV_5002-101_0_6_node_84 | 0.4 | n |  | TRUE
84 | bus_LV_5002-101_0_6_node_87 | 0.4 | n |  | TRUE
85 | bus_LV_5002-101_0_6_node_90 | 0.4 | n |  | TRUE
86 | bus_LV_5002-101_0_6_node_91 | 0.4 | n |  | TRUE
87 | bus_LV_5002-101_0_6_node_92 | 0.4 | n |  | TRUE
88 | bus_LV_5002-101_0_6_node_93 | 0.4 | n |  | TRUE
89 | bus_LV_5002-101_0_6_node_94 | 0.4 | n |  | TRUE
90 | bus_LV_5002-101_0_6_node_98 | 0.4 | n |  | TRUE
91 | bus_LV_5002-101_0_6_node_96 | 0.4 | n |  | TRUE
92 | bus_LV_5002-101_0_6_node_95 | 0.4 | n |  | TRUE
93 | bus_LV_5002-101_0_6_node_97 | 0.4 | n |  | TRUE
94 | bus_MV_242_0_node_116 | 20 | n |  | TRUE

## load
| name | bus | p_mw | q_mvar | const_z_percent | const_i_percent | sn_mva | scaling | in_service | type
0 | LV_5002-101_0_6_load_0 | 0 | 0.010589 | 0.002654 | 0 | 0 |  | 1 | TRUE | wye
1 | LV_5002-101_0_6_load_1 | 1 | 0.003538 | 0.00088671 | 0 | 0 |  | 1 | TRUE | wye
2 | LV_5002-101_0_6_load_3 | 3 | 0.0045154 | 0.0011317 | 0 | 0 |  | 1 | TRUE | wye
3 | LV_5002-101_0_6_load_4 | 4 | 0.0060815 | 0.0015242 | 0 | 0 |  | 1 | TRUE | wye
4 | LV_5002-101_0_6_load_7 | 6 | 0.0026927 | 0.00067485 | 0 | 0 |  | 1 | TRUE | wye
5 | LV_5002-101_0_6_load_12 | 9 | 0.018896 | 0.0047358 | 0 | 0 |  | 1 | TRUE | wye
6 | LV_5002-101_0_6_load_18 | 10 | 0.0029246 | 0.00073296 | 0 | 0 |  | 1 | TRUE | wye
7 | LV_5002-101_0_6_load_15 | 12 | 0.0076177 | 0.0019092 | 0 | 0 |  | 1 | TRUE | wye
8 | LV_5002-101_0_6_load_20 | 13 | 0.0066385 | 0.0016638 | 0 | 0 |  | 1 | TRUE | wye
9 | LV_5002-101_0_6_load_19 | 14 | 0.0024555 | 0.00061542 | 0 | 0 |  | 1 | TRUE | wye
10 | LV_5002-101_0_6_load_8 | 15 | 0.0037561 | 0.00094137 | 0 | 0 |  | 1 | TRUE | wye
11 | LV_5002-101_0_6_load_9 | 16 | 0.0040247 | 0.0010087 | 0 | 0 |  | 1 | TRUE | wye
12 | LV_5002-101_0_6_load_11 | 17 | 0.0043906 | 0.0011004 | 0 | 0 |  | 1 | TRUE | wye
13 | LV_5002-101_0_6_load_14 | 18 | 0.003847 | 0.00096414 | 0 | 0 |  | 1 | TRUE | wye
14 | LV_5002-101_0_6_load_17 | 19 | 0.0038166 | 0.00095653 | 0 | 0 |  | 1 | TRUE | wye
15 | LV_5002-101_0_6_load_73 | 21 | 0.0023365 | 0.00058558 | 0 | 0 |  | 1 | TRUE | wye
16 | LV_5002-101_0_6_load_72 | 22 | 0.0031703 | 0.00079456 | 0 | 0 |  | 1 | TRUE | wye
17 | LV_5002-101_0_6_load_77 | 24 | 0.0027279 | 0.00068367 | 0 | 0 |  | 1 | TRUE | wye
18 | LV_5002-101_0_6_load_71 | 25 | 0.0034064 | 0.00085372 | 0 | 0 |  | 1 | TRUE | wye
19 | LV_5002-101_0_6_load_31 | 26 | 0.0027015 | 0.00067706 | 0 | 0 |  | 1 | TRUE | wye
20 | LV_5002-101_0_6_load_28 | 27 | 0.0031821 | 0.00079751 | 0 | 0 |  | 1 | TRUE | wye
21 | LV_5002-101_0_6_load_29 | 28 | 0.0020721 | 0.00051931 | 0 | 0 |  | 1 | TRUE | wye
22 | LV_5002-101_0_6_load_21 | 29 | 0.0061547 | 0.0015425 | 0 | 0 |  | 1 | TRUE | wye
23 | LV_5002-101_0_6_load_23 | 30 | 0.0023207 | 0.00058163 | 0 | 0 |  | 1 | TRUE | wye
24 | LV_5002-101_0_6_load_25 | 31 | 0.0042359 | 0.0010616 | 0 | 0 |  | 1 | TRUE | wye
25 | LV_5002-101_0_6_load_26 | 32 | 0.0016741 | 0.00041957 | 0 | 0 |  | 1 | TRUE | wye
26 | LV_5002-101_0_6_load_27 | 33 | 0.0019224 | 0.00048181 | 0 | 0 |  | 1 | TRUE | wye
27 | LV_5002-101_0_6_load_64 | 34 | 0.0050451 | 0.0012644 | 0 | 0 |  | 1 | TRUE | wye
28 | LV_5002-101_0_6_load_74 | 35 | 0.0020139 | 0.00050472 | 0 | 0 |  | 1 | TRUE | wye
29 | LV_5002-101_0_6_load_65 | 36 | 0.0019406 | 0.00048636 | 0 | 0 |  | 1 | TRUE | wye
30 | LV_5002-101_0_6_load_75 | 37 | 0.0049444 | 0.0012392 | 0 | 0 |  | 1 | TRUE | wye
31 | LV_5002-101_0_6_load_32 | 40 | 0.002992 | 0.00074986 | 0 | 0 |  | 1 | TRUE | wye
32 | LV_5002-101_0_6_load_36 | 41 | 0.012719 | 0.0031877 | 0 | 0 |  | 1 | TRUE | wye
33 | LV_5002-101_0_6_load_37 | 42 | 0.0037033 | 0.00092814 | 0 | 0 |  | 1 | TRUE | wye
34 | LV_5002-101_0_6_load_38 | 43 | 0.0028253 | 0.00070808 | 0 | 0 |  | 1 | TRUE | wye
35 | LV_5002-101_0_6_load_39 | 44 | 0.0081814 | 0.0020504 | 0 | 0 |  | 1 | TRUE | wye
36 | LV_5002-101_0_6_load_40 | 45 | 0.0025189 | 0.0006313 | 0 | 0 |  | 1 | TRUE | wye
37 | LV_5002-101_0_6_load_41 | 46 | 0.0034567 | 0.00086634 | 0 | 0 |  | 1 | TRUE | wye
38 | LV_5002-101_0_6_load_43 | 48 | 0.0026317 | 0.00065957 | 0 | 0 |  | 1 | TRUE | wye
39 | LV_5002-101_0_6_load_44 | 49 | 0.002837 | 0.00071101 | 0 | 0 |  | 1 | TRUE | wye
40 | LV_5002-101_0_6_load_80 | 50 | 0.004564 | 0.0011438 | 0 | 0 |  | 1 | TRUE | wye
41 | LV_5002-101_0_6_load_45 | 51 | 0.003024 | 0.00075789 | 0 | 0 |  | 1 | TRUE | wye
42 | LV_5002-101_0_6_load_46 | 53 | 0.0026039 | 0.0006526 | 0 | 0 |  | 1 | TRUE | wye
43 | LV_5002-101_0_6_load_47 | 54 | 0.0025714 | 0.00064444 | 0 | 0 |  | 1 | TRUE | wye
44 | LV_5002-101_0_6_load_48 | 55 | 0.0022535 | 0.00056478 | 0 | 0 |  | 1 | TRUE | wye
45 | LV_5002-101_0_6_load_49 | 56 | 0.0043357 | 0.0010866 | 0 | 0 |  | 1 | TRUE | wye
46 | LV_5002-101_0_6_load_50 | 57 | 0.001357 | 0.0003401 | 0 | 0 |  | 1 | TRUE | wye
47 | LV_5002-101_0_6_load_51 | 58 | 0.0025473 | 0.00063842 | 0 | 0 |  | 1 | TRUE | wye
48 | LV_5002-101_0_6_load_52 | 59 | 0.0027634 | 0.00069259 | 0 | 0 |  | 1 | TRUE | wye
49 | LV_5002-101_0_6_load_53 | 60 | 0.0026312 | 0.00065943 | 0 | 0 |  | 1 | TRUE | wye
50 | LV_5002-101_0_6_load_54 | 61 | 0.0029815 | 0.00074723 | 0 | 0 |  | 1 | TRUE | wye
51 | LV_5002-101_0_6_load_55 | 62 | 0.028579 | 0.0071626 | 0 | 0 |  | 1 | TRUE | wye
52 | LV_5002-101_0_6_load_56 | 63 | 0.0036614 | 0.00091763 | 0 | 0 |  | 1 | TRUE | wye
53 | LV_5002-101_0_6_load_58 | 65 | 0.0029477 | 0.00073876 | 0 | 0 |  | 1 | TRUE | wye
54 | LV_5002-101_0_6_load_59 | 66 | 0.026808 | 0.0067188 | 0 | 0 |  | 1 | TRUE | wye
55 | LV_5002-101_0_6_load_60 | 67 | 0.021497 | 0.0053876 | 0 | 0 |  | 1 | TRUE | wye
56 | LV_5002-101_0_6_load_61 | 68 | 0.028202 | 0.007068 | 0 | 0 |  | 1 | TRUE | wye
57 | LV_5002-101_0_6_load_62 | 69 | 0.0024623 | 0.00061712 | 0 | 0 |  | 1 | TRUE | wye
58 | LV_5002-101_0_6_load_86 | 70 | 0.043256 | 0.010841 | 0 | 0 |  | 1 | TRUE | wye
59 | LV_5002-101_0_6_load_85 | 71 | 0.0043876 | 0.0010996 | 0 | 0 |  | 1 | TRUE | wye
60 | LV_5002-101_0_6_load_66 | 74 | 0.0012367 | 0.00030994 | 0 | 0 |  | 1 | TRUE | wye
61 | LV_5002-101_0_6_load_69 | 75 | 0.0013355 | 0.00033471 | 0 | 0 |  | 1 | TRUE | wye
62 | LV_5002-101_0_6_load_70 | 76 | 0.0026654 | 0.000668 | 0 | 0 |  | 1 | TRUE | wye
63 | LV_5002-101_0_6_load_67 | 77 | 0.0010708 | 0.00026837 | 0 | 0 |  | 1 | TRUE | wye
64 | LV_5002-101_0_6_load_78 | 78 | 0.0012852 | 0.00032211 | 0 | 0 |  | 1 | TRUE | wye
65 | LV_5002-101_0_6_load_89 | 79 | 0.0043381 | 0.0010872 | 0 | 0 |  | 1 | TRUE | wye
66 | LV_5002-101_0_6_load_88 | 80 | 0.057265 | 0.014352 | 0 | 0 |  | 1 | TRUE | wye
67 | LV_5002-101_0_6_load_82 | 81 | 0.0031015 | 0.0007773 | 0 | 0 |  | 1 | TRUE | wye
68 | LV_5002-101_0_6_load_83 | 82 | 0.0035157 | 0.00088112 | 0 | 0 |  | 1 | TRUE | wye
69 | LV_5002-101_0_6_load_84 | 83 | 0.0070659 | 0.0017709 | 0 | 0 |  | 1 | TRUE | wye
70 | LV_5002-101_0_6_load_87 | 84 | 0.025249 | 0.0063281 | 0 | 0 |  | 1 | TRUE | wye
71 | LV_5002-101_0_6_load_90 | 85 | 0.0065838 | 0.0016501 | 0 | 0 |  | 1 | TRUE | wye
72 | LV_5002-101_0_6_load_91 | 86 | 0.0068387 | 0.0017139 | 0 | 0 |  | 1 | TRUE | wye
73 | LV_5002-101_0_6_load_92 | 87 | 0.0038061 | 0.0009539 | 0 | 0 |  | 1 | TRUE | wye
74 | LV_5002-101_0_6_load_93 | 88 | 0.0039397 | 0.00098737 | 0 | 0 |  | 1 | TRUE | wye
75 | LV_5002-101_0_6_load_98 | 90 | 0.0032935 | 0.00082543 | 0 | 0 |  | 1 | TRUE | wye
76 | LV_5002-101_0_6_load_96 | 91 | 0.0022124 | 0.00055449 | 0 | 0 |  | 1 | TRUE | wye
77 | LV_5002-101_0_6_load_95 | 92 | 0.0027619 | 0.00069221 | 0 | 0 |  | 1 | TRUE | wye
78 | LV_5002-101_0_6_load_97 | 93 | 0.0032616 | 0.00081744 | 0 | 0 |  | 1 | TRUE | wye

## ext_grid
| name | bus | vm_pu | va_degree | slack_weight | in_service
0 |  | 64 | 1 | 0 | 1 | TRUE

## line
| name | std_type | from_bus | to_bus | length_km | r_ohm_per_km | x_ohm_per_km | c_nf_per_km | g_us_per_km | max_i_ka | df | parallel | type | in_service
0 | LV_5002-101_0_6_line_0 |  | 0 | 1 | 0.0091185 | 0.125 | 0.08 | 261 | 0 | 0.364 | 1 | 4 | cs | TRUE
1 | LV_5002-101_0_6_line_1 |  | 0 | 2 | 0.018228 | 0.125 | 0.08 | 261 | 0 | 0.364 | 1 | 4 | cs | TRUE
2 | LV_5002-101_0_6_line_2 |  | 1 | 3 | 0.0068198 | 0.125 | 0.08 | 261 | 0 | 0.364 | 1 | 4 | cs | TRUE
3 | LV_5002-101_0_6_line_3 |  | 2 | 4 | 0.013149 | 0.125 | 0.08 | 261 | 0 | 0.364 | 1 | 4 | cs | TRUE
4 | LV_5002-101_0_6_line_4 |  | 2 | 5 | 0.027428 | 0.125 | 0.08 | 261 | 0 | 0.364 | 1 | 1 | cs | TRUE
5 | LV_5002-101_0_6_line_5 |  | 3 | 6 | 0.017312 | 0.125 | 0.08 | 261 | 0 | 0.364 | 1 | 4 | cs | TRUE
6 | LV_5002-101_0_6_line_6 |  | 4 | 7 | 0.013112 | 0.125 | 0.08 | 261 | 0 | 0.364 | 1 | 4 | cs | TRUE
7 | LV_5002-101_0_6_line_7 |  | 5 | 9 | 0.011607 | 0.125 | 0.08 | 261 | 0 | 0.364 | 1 | 1 | cs | TRUE
8 | LV_5002-101_0_6_line_8 |  | 6 | 10 | 0.0054027 | 0.125 | 0.08 | 261 | 0 | 0.364 | 1 | 4 | cs | TRUE
9 | LV_5002-101_0_6_line_9 |  | 7 | 8 | 0.010412 | 0.125 | 0.08 | 261 | 0 | 0.364 | 1 | 4 | cs | TRUE
10 | LV_5002-101_0_6_line_10 |  | 8 | 11 | 0.029219 | 0.125 | 0.08 | 261 | 0 | 0.364 | 1 | 1 | cs | TRUE
11 | LV_5002-101_0_6_line_11 |  | 8 | 12 | 0.029228 | 0.125 | 0.08 | 261 | 0 | 0.364 | 1 | 1 | cs | TRUE
12 | LV_5002-101_0_6_line_12 |  | 8 | 13 | 0.022423 | 0.125 | 0.08 | 261 | 0 | 0.364 | 1 | 4 | cs | TRUE
13 | LV_5002-101_0_6_line_13 |  | 10 | 14 | 0.019588 | 0.125 | 0.08 | 261 | 0 | 0.364 | 1 | 4 | cs | TRUE
14 | LV_5002-101_0_6_line_14 |  | 11 | 32 | 0.020461 | 0.125 | 0.08 | 261 | 0 | 0.364 | 1 | 1 | cs | TRUE
15 | LV_5002-101_0_6_line_15 |  | 11 | 33 | 0.025426 | 0.125 | 0.08 | 261 | 0 | 0.364 | 1 | 1 | cs | TRUE
16 | LV_5002-101_0_6_line_16 |  | 13 | 29 | 0.018754 | 0.125 | 0.08 | 261 | 0 | 0.364 | 1 | 4 | cs | TRUE
17 | LV_5002-101_0_6_line_17 |  | 14 | 27 | 0.0056024 | 0.125 | 0.08 | 261 | 0 | 0.364 | 1 | 4 | cs | TRUE
18 | LV_5002-101_0_6_line_18 |  | 15 | 16 | 0.00089793 | 0.125 | 0.08 | 261 | 0 | 0.364 | 1 | 1 | cs | TRUE
19 | LV_5002-101_0_6_line_19 |  | 16 | 17 | 0.020234 | 0.125 | 0.08 | 261 | 0 | 0.364 | 1 | 1 | cs | TRUE
20 | LV_5002-101_0_6_line_20 |  | 17 | 18 | 0.0012733 | 0.125 | 0.08 | 261 | 0 | 0.364 | 1 | 1 | cs | TRUE
21 | LV_5002-101_0_6_line_21 |  | 18 | 19 | 0.033141 | 0.125 | 0.08 | 261 | 0 | 0.364 | 1 | 1 | cs | TRUE
22 | LV_5002-101_0_6_line_22 |  | 19 | 23 | 0.027184 | 0.125 | 0.08 | 261 | 0 | 0.364 | 1 | 1 | cs | TRUE
23 | LV_5002-101_0_6_line_23 |  | 20 | 21 | 0.028025 | 0.125 | 0.08 | 261 | 0 | 0.364 | 1 | 1 | cs | TRUE
24 | LV_5002-101_0_6_line_24 |  | 20 | 22 | 0.01758 | 0.125 | 0.08 | 261 | 0 | 0.364 | 1 | 1 | cs | TRUE
25 | LV_5002-101_0_6_line_25 |  | 21 | 24 | 0.040941 | 0.125 | 0.08 | 261 | 0 | 0.364 | 1 | 1 | cs | TRUE
26 | LV_5002-101_0_6_line_26 |  | 22 | 25 | 0.0028883 | 0.125 | 0.08 | 261 | 0 | 0.364 | 1 | 1 | cs | TRUE
27 | LV_5002-101_0_6_line_27 |  | 23 | 26 | 0.02771 | 0.125 | 0.08 | 261 | 0 | 0.364 | 1 | 1 | cs | TRUE
28 | LV_5002-101_0_6_line_28 |  | 25 | 32 | 0.018678 | 0.125 | 0.08 | 261 | 0 | 0.364 | 1 | 1 | cs | TRUE
29 | LV_5002-101_0_6_line_29 |  | 26 | 38 | 0.032115 | 0.125 | 0.08 | 261 | 0 | 0.364 | 1 | 1 | cs | TRUE
30 | LV_5002-101_0_6_line_30 |  | 27 | 28 | 0.015405 | 0.125 | 0.08 | 261 | 0 | 0.364 | 1 | 4 | cs | TRUE
31 | LV_5002-101_0_6_line_31 |  | 28 | 38 | 0.023369 | 0.125 | 0.08 | 261 | 0 | 0.364 | 1 | 4 | cs | TRUE
32 | LV_5002-101_0_6_line_32 |  | 29 | 30 | 0.0025576 | 0.125 | 0.08 | 261 | 0 | 0.364 | 1 | 4 | cs | TRUE
33 | LV_5002-101_0_6_line_33 |  | 30 | 31 | 0.007794 | 0.125 | 0.08 | 261 | 0 | 0.364 | 1 | 4 | cs | TRUE
34 | LV_5002-101_0_6_line_34 |  | 31 | 34 | 0.011163 | 0.125 | 0.08 | 261 | 0 | 0.364 | 1 | 4 | cs | TRUE
35 | LV_5002-101_0_6_line_35 |  | 33 | 35 | 0.0015449 | 0.125 | 0.08 | 261 | 0 | 0.364 | 1 | 1 | cs | TRUE
36 | LV_5002-101_0_6_line_36 |  | 34 | 36 | 0.0078093 | 0.125 | 0.08 | 261 | 0 | 0.364 | 1 | 4 | cs | TRUE
37 | LV_5002-101_0_6_line_37 |  | 35 | 37 | 0.017562 | 0.125 | 0.08 | 261 | 0 | 0.364 | 1 | 1 | cs | TRUE
38 | LV_5002-101_0_6_line_38 |  | 36 | 77 | 0.0090091 | 0.125 | 0.08 | 261 | 0 | 0.364 | 1 | 4 | cs | TRUE
39 | LV_5002-101_0_6_line_39 |  | 38 | 39 | 0.010706 | 0.125 | 0.08 | 261 | 0 | 0.364 | 1 | 4 | cs | TRUE
40 | LV_5002-101_0_6_line_40 |  | 39 | 41 | 0.020206 | 0.125 | 0.08 | 261 | 0 | 0.364 | 1 | 4 | cs | TRUE
41 | LV_5002-101_0_6_line_41 |  | 39 | 40 | 0.0026669 | 0.125 | 0.08 | 261 | 0 | 0.364 | 1 | 1 | cs | TRUE
42 | LV_5002-101_0_6_line_42 |  | 41 | 42 | 0.0023303 | 0.125 | 0.08 | 261 | 0 | 0.364 | 1 | 4 | cs | TRUE
43 | LV_5002-101_0_6_line_43 |  | 42 | 43 | 0.0087702 | 0.125 | 0.08 | 261 | 0 | 0.364 | 1 | 4 | cs | TRUE
44 | LV_5002-101_0_6_line_44 |  | 43 | 44 | 0.013249 | 0.125 | 0.08 | 261 | 0 | 0.364 | 1 | 4 | cs | TRUE
45 | LV_5002-101_0_6_line_45 |  | 44 | 45 | 0.0040167 | 0.125 | 0.08 | 261 | 0 | 0.364 | 1 | 4 | cs | TRUE
46 | LV_5002-101_0_6_line_46 |  | 45 | 46 | 0.018405 | 0.125 | 0.08 | 261 | 0 | 0.364 | 1 | 4 | cs | TRUE
47 | LV_5002-101_0_6_line_47 |  | 46 | 47 | 0.015687 | 0.125 | 0.08 | 261 | 0 | 0.364 | 1 | 4 | cs | TRUE
48 | LV_5002-101_0_6_line_48 |  | 47 | 48 | 0.012361 | 0.125 | 0.08 | 261 | 0 | 0.364 | 1 | 1 | cs | TRUE
49 | LV_5002-101_0_6_line_49 |  | 47 | 49 | 0.019573 | 0.125 | 0.08 | 261 | 0 | 0.364 | 1 | 4 | cs | TRUE
50 | LV_5002-101_0_6_line_50 |  | 48 | 50 | 0.0079463 | 0.125 | 0.08 | 261 | 0 | 0.364 | 1 | 1 | cs | TRUE
51 | LV_5002-101_0_6_line_51 |  | 49 | 51 | 0.00099947 | 0.125 | 0.08 | 261 | 0 | 0.364 | 1 | 4 | cs | TRUE
52 | LV_5002-101_0_6_line_52 |  | 50 | 52 | 0.042514 | 0.125 | 0.08 | 261 | 0 | 0.364 | 1 | 1 | cs | TRUE
53 | LV_5002-101_0_6_line_53 |  | 51 | 53 | 0.019205 | 0.125 | 0.08 | 261 | 0 | 0.364 | 1 | 4 | cs | TRUE
54 | LV_5002-101_0_6_line_54 |  | 52 | 81 | 0.013222 | 0.125 | 0.08 | 261 | 0 | 0.364 | 1 | 1 | cs | TRUE
55 | LV_5002-101_0_6_line_55 |  | 53 | 54 | 0.00047348 | 0.125 | 0.08 | 261 | 0 | 0.364 | 1 | 4 | cs | TRUE
56 | LV_5002-101_0_6_line_56 |  | 54 | 55 | 0.0090838 | 0.125 | 0.08 | 261 | 0 | 0.364 | 1 | 4 | cs | TRUE
57 | LV_5002-101_0_6_line_57 |  | 55 | 56 | 0.0099768 | 0.125 | 0.08 | 261 | 0 | 0.364 | 1 | 4 | cs | TRUE
58 | LV_5002-101_0_6_line_58 |  | 56 | 57 | 0.0017929 | 0.125 | 0.08 | 261 | 0 | 0.364 | 1 | 4 | cs | TRUE
59 | LV_5002-101_0_6_line_59 |  | 57 | 58 | 0.00069848 | 0.125 | 0.08 | 261 | 0 | 0.364 | 1 | 4 | cs | TRUE
60 | LV_5002-101_0_6_line_60 |  | 58 | 59 | 0.015745 | 0.125 | 0.08 | 261 | 0 | 0.364 | 1 | 4 | cs | TRUE
61 | LV_5002-101_0_6_line_61 |  | 59 | 60 | 0.013275 | 0.125 | 0.08 | 261 | 0 | 0.364 | 1 | 4 | cs | TRUE
62 | LV_5002-101_0_6_line_62 |  | 60 | 61 | 0.0039656 | 0.125 | 0.08 | 261 | 0 | 0.364 | 1 | 4 | cs | TRUE
63 | LV_5002-101_0_6_line_63 |  | 61 | 62 | 0.0040623 | 0.125 | 0.08 | 261 | 0 | 0.364 | 1 | 4 | cs | TRUE
64 | LV_5002-101_0_6_line_64 |  | 62 | 63 | 0.0068447 | 0.125 | 0.08 | 261 | 0 | 0.364 | 1 | 4 | cs | TRUE
65 | LV_5002-101_0_6_line_65 |  | 63 | 64 | 0.010925 | 0.125 | 0.08 | 261 | 0 | 0.364 | 1 | 4 | cs | TRUE
66 | LV_5002-101_0_6_line_66 |  | 64 | 65 | 0.019252 | 0.125 | 0.08 | 261 | 0 | 0.364 | 1 | 1 | cs | TRUE
67 | LV_5002-101_0_6_line_67 |  | 64 | 66 | 0.015781 | 0.125 | 0.08 | 261 | 0 | 0.364 | 1 | 1 | cs | TRUE
68 | LV_5002-101_0_6_line_68 |  | 65 | 67 | 0.0095561 | 0.125 | 0.08 | 261 | 0 | 0.364 | 1 | 1 | cs | TRUE
69 | LV_5002-101_0_6_line_69 |  | 66 | 68 | 0.0011973 | 0.125 | 0.08 | 261 | 0 | 0.364 | 1 | 1 | cs | TRUE
70 | LV_5002-101_0_6_line_70 |  | 67 | 69 | 0.012936 | 0.125 | 0.08 | 261 | 0 | 0.364 | 1 | 1 | cs | TRUE
71 | LV_5002-101_0_6_line_71 |  | 68 | 70 | 0.021525 | 0.125 | 0.08 | 261 | 0 | 0.364 | 1 | 1 | cs | TRUE
72 | LV_5002-101_0_6_line_72 |  | 70 | 71 | 0.059417 | 0.125 | 0.08 | 261 | 0 | 0.364 | 1 | 1 | cs | TRUE
73 | LV_5002-101_0_6_line_73 |  | 71 | 84 | 0.012061 | 0.125 | 0.08 | 261 | 0 | 0.364 | 1 | 1 | cs | TRUE
74 | LV_5002-101_0_6_line_74 |  | 72 | 73 | 0.014146 | 0.125 | 0.08 | 261 | 0 | 0.364 | 1 | 4 | cs | TRUE
75 | LV_5002-101_0_6_line_75 |  | 72 | 74 | 0.013361 | 0.125 | 0.08 | 261 | 0 | 0.364 | 1 | 4 | cs | TRUE
76 | LV_5002-101_0_6_line_76 |  | 73 | 75 | 0.012949 | 0.125 | 0.08 | 261 | 0 | 0.364 | 1 | 1 | cs | TRUE
77 | LV_5002-101_0_6_line_77 |  | 73 | 76 | 0.0067787 | 0.125 | 0.08 | 261 | 0 | 0.364 | 1 | 4 | cs | TRUE
78 | LV_5002-101_0_6_line_78 |  | 74 | 77 | 0.0059179 | 0.125 | 0.08 | 261 | 0 | 0.364 | 1 | 4 | cs | TRUE
79 | LV_5002-101_0_6_line_79 |  | 75 | 78 | 0.006386 | 0.125 | 0.08 | 261 | 0 | 0.364 | 1 | 1 | cs | TRUE
80 | LV_5002-101_0_6_line_80 |  | 76 | 79 | 0.021368 | 0.125 | 0.08 | 261 | 0 | 0.364 | 1 | 2 | cs | TRUE
81 | LV_5002-101_0_6_line_81 |  | 79 | 80 | 0.0011325 | 0.125 | 0.08 | 261 | 0 | 0.364 | 1 | 1 | cs | TRUE
82 | LV_5002-101_0_6_line_82 |  | 80 | 85 | 0.0253 | 0.125 | 0.08 | 261 | 0 | 0.364 | 1 | 1 | cs | TRUE
83 | LV_5002-101_0_6_line_83 |  | 81 | 82 | 0.015178 | 0.125 | 0.08 | 261 | 0 | 0.364 | 1 | 1 | cs | TRUE
84 | LV_5002-101_0_6_line_84 |  | 82 | 83 | 0.019837 | 0.125 | 0.08 | 261 | 0 | 0.364 | 1 | 1 | cs | TRUE
85 | LV_5002-101_0_6_line_85 |  | 85 | 86 | 0.031103 | 0.125 | 0.08 | 261 | 0 | 0.364 | 1 | 1 | cs | TRUE
86 | LV_5002-101_0_6_line_86 |  | 86 | 87 | 0.0064907 | 0.125 | 0.08 | 261 | 0 | 0.364 | 1 | 1 | cs | TRUE
87 | LV_5002-101_0_6_line_87 |  | 87 | 88 | 0.011345 | 0.125 | 0.08 | 261 | 0 | 0.364 | 1 | 1 | cs | TRUE
88 | LV_5002-101_0_6_line_88 |  | 88 | 89 | 0.01971 | 0.125 | 0.08 | 261 | 0 | 0.364 | 1 | 1 | cs | TRUE
89 | LV_5002-101_0_6_line_89 |  | 89 | 90 | 0.028586 | 0.125 | 0.08 | 261 | 0 | 0.364 | 1 | 1 | cs | TRUE
90 | LV_5002-101_0_6_line_90 |  | 90 | 91 | 0.033196 | 0.125 | 0.08 | 261 | 0 | 0.364 | 1 | 1 | cs | TRUE
91 | LV_5002-101_0_6_line_91 |  | 91 | 92 | 0.011559 | 0.125 | 0.08 | 261 | 0 | 0.364 | 1 | 1 | cs | TRUE
92 | LV_5002-101_0_6_line_92 |  | 92 | 93 | 0.0052301 | 0.125 | 0.08 | 261 | 0 | 0.364 | 1 | 1 | cs | TRUE

## trafo
| name | std_type | hv_bus | lv_bus | sn_mva | vn_hv_kv | vn_lv_kv | vk_percent | vkr_percent | pfe_kw | i0_percent | shift_degree | tap_side | tap_neutral | tap_min | tap_max | tap_step_percent | tap_step_degree | tap_pos | tap_phase_shifter | parallel | df | in_service
0 | LV_5002-101_0_6_trafo_57 | 0.63 MVA 20/0.4 kV | 94 | 64 | 0.63 | 20 | 0.4 | 6 | 1.206 | 1.65 | 0.2619 | 150 | hv | 0 | -2 | 2 | 2.5 | 0 | 0 | FALSE | 1 | 1 | TRUE

## line_geodata
| x0 | y0 | x1 | y1 | x2 | y2 | x3 | y3 | x4 | y4 | x5 | y5 | x6 | y6 | x7 | y7
0 | 2721673.2709 | 1118080.3488 | 2721678.4194 | 1118087.8747
1 | 2721666.9107 | 1118063.4883 | 2721669.2472 | 1118072.0744 | 2721670.3255 | 1118076.0433 | 2721673.2709 | 1118080.3488
2 | 2721678.4194 | 1118087.8747 | 2721682.27 | 1118093.5035
3 | 2721666.9107 | 1118063.4883 | 2721663.7502 | 1118064.4032 | 2721660.4634 | 1118064.3038 | 2721657.3665 | 1118063.2075 | 2721654.7506 | 1118061.2203
4 | 2721666.9107 | 1118063.4883 | 2721669.5321 | 1118061.7397 | 2721671.5189 | 1118059.3001 | 2721672.7046 | 1118056.3886 | 2721672.9682 | 1118053.2584 | 2721672.2965 | 1118050.1873 | 2721670.7459 | 1118047.4431 | 2721677.7389 | 1118042.5246
5 | 2721692.0446 | 1118107.7917 | 2721682.27 | 1118093.5035
6 | 2721653.0582 | 1118049.0112 | 2721651.9925 | 1118052.103 | 2721651.9343 | 1118055.3819 | 2721652.8825 | 1118058.5253 | 2721654.7506 | 1118061.2203
7 | 2721677.7389 | 1118042.5246 | 2721689.3306 | 1118043.1134
8 | 2721692.0446 | 1118107.7917 | 2721695.0951 | 1118112.2509
9 | 2721653.0582 | 1118049.0112 | 2721645.4741 | 1118041.854
10 | 2721630.3824 | 1118016.8115 | 2721640.3415 | 1118033.3339 | 2721645.4741 | 1118041.854
11 | 2721645.4741 | 1118041.854 | 2721659.4842 | 1118035.0417 | 2721670.2424 | 1118026.6416
12 | 2721645.4741 | 1118041.854 | 2721634.3717 | 1118044.5774 | 2721623.6543 | 1118047.017
13 | 2721705.8876 | 1118128.59 | 2721702.9721 | 1118123.7653 | 2721695.0951 | 1118112.2509
14 | 2721630.3824 | 1118016.8115 | 2721645.4346 | 1118008.0854 | 2721648.0006 | 1118006.4138
15 | 2721630.3824 | 1118016.8115 | 2721617.0648 | 1117995.1524
16 | 2721605.368 | 1118051.1796 | 2721623.6543 | 1118047.017
17 | 2721708.7851 | 1118133.3849 | 2721705.8876 | 1118128.59
18 | 2721733.5217 | 1118061.7938 | 2721733.9995 | 1118062.554
19 | 2721733.9995 | 1118062.554 | 2721744.7676 | 1118079.685
20 | 2721745.4452 | 1118080.763 | 2721744.7676 | 1118079.685
21 | 2721745.4452 | 1118080.763 | 2721763.082 | 1118108.8216
22 | 2721777.5483 | 1118131.8362 | 2721763.082 | 1118108.8216
23 | 2721679.7041 | 1117984.3128 | 2721676.6637 | 1117981.939 | 2721671.1371 | 1117980.7272 | 2721656.9395 | 1117968.8507
24 | 2721679.7041 | 1117984.3128 | 2721674.2551 | 1117987.6946 | 2721671.4476 | 1117988.3276 | 2721664.3163 | 1117992.5527
25 | 2721630.7579 | 1117939.7257 | 2721631.7918 | 1117947.8144 | 2721656.9395 | 1117968.8507
26 | 2721662.1057 | 1117994.3679 | 2721663.1889 | 1117993.2206 | 2721664.3163 | 1117992.5527
27 | 2721777.5483 | 1118131.8362 | 2721754.9867 | 1118147.9243
28 | 2721662.1057 | 1117994.3679 | 2721658.0379 | 1117998.6765 | 2721655.1035 | 1118001.7864 | 2721648.0006 | 1118006.4138
29 | 2721728.8384 | 1118166.5701 | 2721754.9867 | 1118147.9243
30 | 2721708.7851 | 1118133.3849 | 2721716.7524 | 1118146.5695
31 | 2721728.8384 | 1118166.5701 | 2721716.7524 | 1118146.5695
32 | 2721605.368 | 1118051.1796 | 2721603.5816 | 1118051.5863 | 2721603.4818 | 1118050.8677
33 | 2721603.4818 | 1118050.8677 | 2721602.7453 | 1118045.5653 | 2721600.9631 | 1118043.8976
34 | 2721590.1677 | 1118042.8458 | 2721592.044 | 1118042.1593 | 2721600.6083 | 1118043.5655 | 2721600.9631 | 1118043.8976
35 | 2721616.2556 | 1117993.8364 | 2721617.0648 | 1117995.1524
36 | 2721582.8339 | 1118045.529 | 2721590.1677 | 1118042.8458
37 | 2721616.2556 | 1117993.8364 | 2721609.7336 | 1117983.2293 | 2721606.2802 | 1117979.4625
38 | 2721582.8339 | 1118045.529 | 2721574.3732 | 1118048.6244
39 | 2721728.8384 | 1118166.5701 | 2721732.1048 | 1118171.9061 | 2721734.2575 | 1118175.8076
40 | 2721734.2575 | 1118175.8076 | 2721716.9509 | 1118186.2361
41 | 2721734.2575 | 1118175.8076 | 2721735.4862 | 1118178.1745
42 | 2721716.9509 | 1118186.2361 | 2721714.955 | 1118187.4388
43 | 2721714.955 | 1118187.4388 | 2721714.955 | 1118187.4388 | 2721706.6619 | 1118190.2919
44 | 2721694.1334 | 1118194.6019 | 2721706.6619 | 1118190.2919
45 | 2721690.3352 | 1118195.9086 | 2721694.1334 | 1118194.6019
46 | 2721690.3352 | 1118195.9086 | 2721672.9312 | 1118201.896
47 | 2721658.0975 | 1118206.9991 | 2721672.9312 | 1118201.896
48 | 2721658.0975 | 1118206.9991 | 2721655.3405 | 1118211.6581 | 2721651.8004 | 1118217.6355
49 | 2721658.0975 | 1118206.9991 | 2721646.2587 | 1118191.413
50 | 2721655.6826 | 1118224.569 | 2721651.8004 | 1118217.6355
51 | 2721646.2587 | 1118191.413 | 2721645.6541 | 1118190.6171
52 | 2721636.5702 | 1118254.0659 | 2721647.465 | 1118242.4433 | 2721660.2744 | 1118235.8182 | 2721656.3464 | 1118225.7546 | 2721655.6826 | 1118224.569
53 | 2721645.6541 | 1118190.6171 | 2721644.5295 | 1118189.1365 | 2721634.548 | 1118174.9508
54 | 2721636.5702 | 1118254.0659 | 2721625.0022 | 1118247.6626
55 | 2721634.548 | 1118174.9508 | 2721634.2755 | 1118174.5636
56 | 2721634.2755 | 1118174.5636 | 2721629.0482 | 1118167.1345
57 | 2721623.307 | 1118158.9751 | 2721629.0482 | 1118167.1345
58 | 2721623.307 | 1118158.9751 | 2721622.2753 | 1118157.5088
59 | 2721622.2753 | 1118157.5088 | 2721621.8733 | 1118156.9376
60 | 2721621.8733 | 1118156.9376 | 2721612.8129 | 1118144.0609
61 | 2721604.2679 | 1118134.1885 | 2721606.9857 | 1118135.7793 | 2721612.8129 | 1118144.0609
62 | 2721604.2679 | 1118134.1885 | 2721600.8455 | 1118132.1853
63 | 2721600.8455 | 1118132.1853 | 2721597.3396 | 1118130.1332
64 | 2721591.4325 | 1118126.6756 | 2721597.3396 | 1118130.1332
65 | 2721582.0038 | 1118121.1567 | 2721591.4325 | 1118126.6756
66 | 2721582.0038 | 1118121.1567 | 2721576.6004 | 1118113.4318 | 2721573.0532 | 1118104.27
67 | 2721582.0038 | 1118121.1567 | 2721567.4804 | 1118127.3304
68 | 2721573.0532 | 1118104.27 | 2721569.603 | 1118095.3585
69 | 2721567.4804 | 1118127.3304 | 2721566.3786 | 1118127.7988
70 | 2721569.603 | 1118095.3585 | 2721568.5784 | 1118092.7121 | 2721565.4183 | 1118083.1209
71 | 2721566.3786 | 1118127.7988 | 2721556.5027 | 1118131.9969 | 2721549.1262 | 1118139.8765
72 | 2721524.4864 | 1118190.884 | 2721529.2927 | 1118186.822 | 2721533.6876 | 1118175.558 | 2721541.5862 | 1118169.3566 | 2721545.6257 | 1118161.9548 | 2721545.848 | 1118150.885 | 2721549.1262 | 1118139.8765 | 2721549.1262 | 1118139.8765
73 | 2721513.2874 | 1118195.3624 | 2721524.4864 | 1118190.884
74 | 2721541.9855 | 1118050.2604 | 2721548.9986 | 1118049.3338 | 2721555.5194 | 1118052.1666
75 | 2721555.5194 | 1118052.1666 | 2721568.7745 | 1118050.4886
76 | 2721541.9855 | 1118050.2604 | 2721535.7655 | 1118038.9027
77 | 2721541.9855 | 1118050.2604 | 2721536.6634 | 1118054.4587
78 | 2721568.7745 | 1118050.4886 | 2721569.544 | 1118050.3912 | 2721574.3732 | 1118048.6244
79 | 2721532.698 | 1118033.3016 | 2721535.7655 | 1118038.9027
80 | 2721517.5588 | 1118062.7943 | 2721517.8932 | 1118062.8302 | 2721529.6148 | 1118060.0189 | 2721536.6634 | 1118054.4587
81 | 2721516.4328 | 1118062.6735 | 2721517.5588 | 1118062.7943
82 | 2721516.4328 | 1118062.6735 | 2721498.7651 | 1118060.7784 | 2721491.3978 | 1118059.2191
83 | 2721625.0022 | 1118247.6626 | 2721622.5217 | 1118246.2896 | 2721612.3962 | 1118240.3711 | 2721611.7836 | 1118240.4183
84 | 2721611.7836 | 1118240.4183 | 2721603.9143 | 1118241.0235 | 2721592.376 | 1118244.112
85 | 2721491.3978 | 1118059.2191 | 2721485.7655 | 1118058.0269 | 2721478.6555 | 1118052.6251 | 2721466.9928 | 1118052.1131 | 2721462.3239 | 1118052.9454
86 | 2721462.3239 | 1118052.9454 | 2721457.2382 | 1118053.852 | 2721456.3644 | 1118054.8478
87 | 2721450.3379 | 1118064.1515 | 2721451.2651 | 1118060.6592 | 2721456.3644 | 1118054.8478
88 | 2721439.7092 | 1118079.8407 | 2721448.267 | 1118071.9513 | 2721450.3379 | 1118064.1515
89 | 2721439.7092 | 1118079.8407 | 2721433.2787 | 1118094.4441 | 2721430.1607 | 1118104.0216 | 2721430.7214 | 1118106.5169
90 | 2721422.4196 | 1118129.3943 | 2721435.1219 | 1118126.1029 | 2721430.7214 | 1118106.5169
91 | 2721411.2306 | 1118132.2936 | 2721422.4196 | 1118129.3943
92 | 2721406.1677 | 1118133.6055 | 2721411.2306 | 1118132.2936

## bus_geodata
| x | y | coords
0 | 2721673.2709 | 1118080.3488
1 | 2721678.4194 | 1118087.8747
2 | 2721666.9107 | 1118063.4883
3 | 2721682.27 | 1118093.5035
4 | 2721654.7506 | 1118061.2203
5 | 2721677.7389 | 1118042.5246
6 | 2721692.0446 | 1118107.7917
7 | 2721653.0582 | 1118049.0112
8 | 2721645.4741 | 1118041.854
9 | 2721689.3306 | 1118043.1134
10 | 2721695.0951 | 1118112.2509
11 | 2721630.3824 | 1118016.8115
12 | 2721670.2424 | 1118026.6416
13 | 2721623.6543 | 1118047.017
14 | 2721705.8876 | 1118128.59
15 | 2721733.5217 | 1118061.7938
16 | 2721733.9995 | 1118062.554
17 | 2721744.7676 | 1118079.685
18 | 2721745.4452 | 1118080.763
19 | 2721763.082 | 1118108.8216
20 | 2721679.7041 | 1117984.3128
21 | 2721656.9395 | 1117968.8507
22 | 2721664.3163 | 1117992.5527
23 | 2721777.5483 | 1118131.8362
24 | 2721630.7579 | 1117939.7257
25 | 2721662.1057 | 1117994.3679
26 | 2721754.9867 | 1118147.9243
27 | 2721708.7851 | 1118133.3849
28 | 2721716.7524 | 1118146.5695
29 | 2721605.368 | 1118051.1796
30 | 2721603.4818 | 1118050.8677
31 | 2721600.9631 | 1118043.8976
32 | 2721648.0006 | 1118006.4138
33 | 2721617.0648 | 1117995.1524
34 | 2721590.1677 | 1118042.8458
35 | 2721616.2556 | 1117993.8364
36 | 2721582.8339 | 1118045.529
37 | 2721606.2802 | 1117979.4625
38 | 2721728.8384 | 1118166.5701
39 | 2721734.2575 | 1118175.8076
40 | 2721735.4862 | 1118178.1745
41 | 2721716.9509 | 1118186.2361
42 | 2721714.955 | 1118187.4388
43 | 2721706.6619 | 1118190.2919
44 | 2721694.1334 | 1118194.6019
45 | 2721690.3352 | 1118195.9086
46 | 2721672.9312 | 1118201.896
47 | 2721658.0975 | 1118206.9991
48 | 2721651.8004 | 1118217.6355
49 | 2721646.2587 | 1118191.413
50 | 2721655.6826 | 1118224.569
51 | 2721645.6541 | 1118190.6171
52 | 2721636.5702 | 1118254.0659
53 | 2721634.548 | 1118174.9508
54 | 2721634.2755 | 1118174.5636
55 | 2721629.0482 | 1118167.1345
56 | 2721623.307 | 1118158.9751
57 | 2721622.2753 | 1118157.5088
58 | 2721621.8733 | 1118156.9376
59 | 2721612.8129 | 1118144.0609
60 | 2721604.2679 | 1118134.1885
61 | 2721600.8455 | 1118132.1853
62 | 2721597.3396 | 1118130.1332
63 | 2721591.4325 | 1118126.6756
64 | 2721582.0038 | 1118121.1567
65 | 2721573.0532 | 1118104.27
66 | 2721567.4804 | 1118127.3304
67 | 2721569.603 | 1118095.3585
68 | 2721566.3786 | 1118127.7988
69 | 2721565.4183 | 1118083.1209
70 | 2721549.1262 | 1118139.8765
71 | 2721524.4864 | 1118190.884
72 | 2721555.5194 | 1118052.1666
73 | 2721541.9855 | 1118050.2604
74 | 2721568.7745 | 1118050.4886
75 | 2721535.7655 | 1118038.9027
76 | 2721536.6634 | 1118054.4587
77 | 2721574.3732 | 1118048.6244
78 | 2721532.698 | 1118033.3016
79 | 2721517.5588 | 1118062.7943
80 | 2721516.4328 | 1118062.6735
81 | 2721625.0022 | 1118247.6626
82 | 2721611.7836 | 1118240.4183
83 | 2721592.376 | 1118244.112
84 | 2721513.2874 | 1118195.3624
85 | 2721491.3978 | 1118059.2191
86 | 2721462.3239 | 1118052.9454
87 | 2721456.3644 | 1118054.8478
88 | 2721450.3379 | 1118064.1515
89 | 2721439.7092 | 1118079.8407
90 | 2721430.7214 | 1118106.5169
91 | 2721422.4196 | 1118129.3943
92 | 2721411.2306 | 1118132.2936
93 | 2721406.1677 | 1118133.6055
94 | 2721555.5194 | 1118052.1666

## line_std_types
| c_nf_per_km | r_ohm_per_km | x_ohm_per_km | max_i_ka | type | q_mm2 | alpha | voltage_rating
NAYY 4x50 SE | 210 | 0.642 | 0.083 | 0.142 | cs | 50 | 0.00403 | LV
NAYY 4x120 SE | 264 | 0.225 | 0.08 | 0.242 | cs | 120 | 0.00403 | LV
NAYY 4x150 SE | 261 | 0.208 | 0.08 | 0.27 | cs | 150 | 0.00403 | LV
NA2XS2Y 1x95 RM/25 12/20 kV | 216 | 0.313 | 0.132 | 0.252 | cs | 95 | 0.00403 | MV
NA2XS2Y 1x185 RM/25 12/20 kV | 273 | 0.161 | 0.117 | 0.362 | cs | 185 | 0.00403 | MV
NA2XS2Y 1x240 RM/25 12/20 kV | 304 | 0.122 | 0.112 | 0.421 | cs | 240 | 0.00403 | MV
NA2XS2Y 1x95 RM/25 6/10 kV | 315 | 0.313 | 0.123 | 0.249 | cs | 95 | 0.00403 | MV
NA2XS2Y 1x185 RM/25 6/10 kV | 406 | 0.161 | 0.11 | 0.358 | cs | 185 | 0.00403 | MV
NA2XS2Y 1x240 RM/25 6/10 kV | 456 | 0.122 | 0.105 | 0.416 | cs | 240 | 0.00403 | MV
NA2XS2Y 1x150 RM/25 12/20 kV | 250 | 0.206 | 0.116 | 0.319 | cs | 150 | 0.00403 | MV
NA2XS2Y 1x120 RM/25 12/20 kV | 230 | 0.253 | 0.119 | 0.283 | cs | 120 | 0.00403 | MV
NA2XS2Y 1x70 RM/25 12/20 kV | 190 | 0.443 | 0.132 | 0.22 | cs | 70 | 0.00403 | MV
NA2XS2Y 1x150 RM/25 6/10 kV | 360 | 0.206 | 0.11 | 0.315 | cs | 150 | 0.00403 | MV
NA2XS2Y 1x120 RM/25 6/10 kV | 340 | 0.253 | 0.113 | 0.28 | cs | 120 | 0.00403 | MV
NA2XS2Y 1x70 RM/25 6/10 kV | 280 | 0.443 | 0.123 | 0.217 | cs | 70 | 0.00403 | MV
N2XS(FL)2Y 1x120 RM/35 64/110 kV | 112 | 0.153 | 0.166 | 0.366 | cs | 120 | 0.00393 | HV
N2XS(FL)2Y 1x185 RM/35 64/110 kV | 125 | 0.099 | 0.156 | 0.457 | cs | 185 | 0.00393 | HV
N2XS(FL)2Y 1x240 RM/35 64/110 kV | 135 | 0.075 | 0.149 | 0.526 | cs | 240 | 0.00393 | HV
N2XS(FL)2Y 1x300 RM/35 64/110 kV | 144 | 0.06 | 0.144 | 0.588 | cs | 300 | 0.00393 | HV
15-AL1/3-ST1A 0.4 | 11 | 1.8769 | 0.35 | 0.105 | ol | 16 | 0.00403 | LV
24-AL1/4-ST1A 0.4 | 11.25 | 1.2012 | 0.335 | 0.14 | ol | 24 | 0.00403 | LV
48-AL1/8-ST1A 0.4 | 12.2 | 0.5939 | 0.3 | 0.21 | ol | 48 | 0.00403 | LV
94-AL1/15-ST1A 0.4 | 13.2 | 0.306 | 0.29 | 0.35 | ol | 94 | 0.00403 | LV
34-AL1/6-ST1A 10.0 | 9.7 | 0.8342 | 0.36 | 0.17 | ol | 34 | 0.00403 | MV
48-AL1/8-ST1A 10.0 | 10.1 | 0.5939 | 0.35 | 0.21 | ol | 48 | 0.00403 | MV
70-AL1/11-ST1A 10.0 | 10.4 | 0.4132 | 0.339 | 0.29 | ol | 70 | 0.00403 | MV
94-AL1/15-ST1A 10.0 | 10.75 | 0.306 | 0.33 | 0.35 | ol | 94 | 0.00403 | MV
122-AL1/20-ST1A 10.0 | 11.1 | 0.2376 | 0.323 | 0.41 | ol | 122 | 0.00403 | MV
149-AL1/24-ST1A 10.0 | 11.25 | 0.194 | 0.315 | 0.47 | ol | 149 | 0.00403 | MV
34-AL1/6-ST1A 20.0 | 9.15 | 0.8342 | 0.382 | 0.17 | ol | 34 | 0.00403 | MV
48-AL1/8-ST1A 20.0 | 9.5 | 0.5939 | 0.372 | 0.21 | ol | 48 | 0.00403 | MV
70-AL1/11-ST1A 20.0 | 9.7 | 0.4132 | 0.36 | 0.29 | ol | 70 | 0.00403 | MV
94-AL1/15-ST1A 20.0 | 10 | 0.306 | 0.35 | 0.35 | ol | 94 | 0.00403 | MV
122-AL1/20-ST1A 20.0 | 10.3 | 0.2376 | 0.344 | 0.41 | ol | 122 | 0.00403 | MV
149-AL1/24-ST1A 20.0 | 10.5 | 0.194 | 0.337 | 0.47 | ol | 149 | 0.00403 | MV
184-AL1/30-ST1A 20.0 | 10.75 | 0.1571 | 0.33 | 0.535 | ol | 184 | 0.00403 | MV
243-AL1/39-ST1A 20.0 | 11 | 0.1188 | 0.32 | 0.645 | ol | 243 | 0.00403 | MV
48-AL1/8-ST1A 110.0 | 8 | 0.5939 | 0.46 | 0.21 | ol | 48 | 0.00403 | HV
70-AL1/11-ST1A 110.0 | 8.4 | 0.4132 | 0.45 | 0.29 | ol | 70 | 0.00403 | HV
94-AL1/15-ST1A 110.0 | 8.65 | 0.306 | 0.44 | 0.35 | ol | 94 | 0.00403 | HV
122-AL1/20-ST1A 110.0 | 8.5 | 0.2376 | 0.43 | 0.41 | ol | 122 | 0.00403 | HV
149-AL1/24-ST1A 110.0 | 8.75 | 0.194 | 0.41 | 0.47 | ol | 149 | 0.00403 | HV
184-AL1/30-ST1A 110.0 | 8.8 | 0.1571 | 0.4 | 0.535 | ol | 184 | 0.00403 | HV
243-AL1/39-ST1A 110.0 | 9 | 0.1188 | 0.39 | 0.645 | ol | 243 | 0.00403 | HV
305-AL1/39-ST1A 110.0 | 9.2 | 0.0949 | 0.38 | 0.74 | ol | 305 | 0.00403 | HV
490-AL1/64-ST1A 110.0 | 9.75 | 0.059 | 0.37 | 0.96 | ol | 490 | 0.00403 | HV
679-AL1/86-ST1A 110.0 | 9.95 | 0.042 | 0.36 | 1.15 | ol | 679 | 0.00403 | HV
490-AL1/64-ST1A 220.0 | 10 | 0.059 | 0.285 | 0.96 | ol | 490 | 0.00403 | HV
679-AL1/86-ST1A 220.0 | 11.7 | 0.042 | 0.275 | 1.15 | ol | 679 | 0.00403 | HV
490-AL1/64-ST1A 380.0 | 11 | 0.059 | 0.253 | 0.96 | ol | 490 | 0.00403 | HV
679-AL1/86-ST1A 380.0 | 14.6 | 0.042 | 0.25 | 1.15 | ol | 679 | 0.00403 | HV

## trafo_std_types
| i0_percent | pfe_kw | vkr_percent | sn_mva | vn_lv_kv | vn_hv_kv | vk_percent | shift_degree | vector_group | tap_side | tap_neutral | tap_min | tap_max | tap_step_degree | tap_step_percent | tap_phase_shifter
160 MVA 380/110 kV | 0.06 | 60 | 0.25 | 160 | 110 | 380 | 12.2 | 0 | Yy0 | hv | 0 | -9 | 9 | 0 | 1.5 | FALSE
100 MVA 220/110 kV | 0.06 | 55 | 0.26 | 100 | 110 | 220 | 12 | 0 | Yy0 | hv | 0 | -9 | 9 | 0 | 1.5 | FALSE
63 MVA 110/20 kV | 0.04 | 22 | 0.32 | 63 | 20 | 110 | 18 | 150 | YNd5 | hv | 0 | -9 | 9 | 0 | 1.5 | FALSE
40 MVA 110/20 kV | 0.05 | 18 | 0.34 | 40 | 20 | 110 | 16.2 | 150 | YNd5 | hv | 0 | -9 | 9 | 0 | 1.5 | FALSE
25 MVA 110/20 kV | 0.07 | 14 | 0.41 | 25 | 20 | 110 | 12 | 150 | YNd5 | hv | 0 | -9 | 9 | 0 | 1.5 | FALSE
63 MVA 110/10 kV | 0.04 | 22 | 0.32 | 63 | 10 | 110 | 18 | 150 | YNd5 | hv | 0 | -9 | 9 | 0 | 1.5 | FALSE
40 MVA 110/10 kV | 0.05 | 18 | 0.34 | 40 | 10 | 110 | 16.2 | 150 | YNd5 | hv | 0 | -9 | 9 | 0 | 1.5 | FALSE
25 MVA 110/10 kV | 0.07 | 14 | 0.41 | 25 | 10 | 110 | 12 | 150 | YNd5 | hv | 0 | -9 | 9 | 0 | 1.5 | FALSE
0.25 MVA 20/0.4 kV | 0.32 | 0.8 | 1.44 | 0.25 | 0.4 | 20 | 6 | 150 | Yzn5 | hv | 0 | -2 | 2 | 0 | 2.5 | FALSE
0.4 MVA 20/0.4 kV | 0.3375 | 1.35 | 1.425 | 0.4 | 0.4 | 20 | 6 | 150 | Dyn5 | hv | 0 | -2 | 2 | 0 | 2.5 | FALSE
0.63 MVA 20/0.4 kV | 0.2619 | 1.65 | 1.206 | 0.63 | 0.4 | 20 | 6 | 150 | Dyn5 | hv | 0 | -2 | 2 | 0 | 2.5 | FALSE
0.25 MVA 10/0.4 kV | 0.24 | 0.6 | 1.2 | 0.25 | 0.4 | 10 | 4 | 150 | Dyn5 | hv | 0 | -2 | 2 | 0 | 2.5 | FALSE
0.4 MVA 10/0.4 kV | 0.2375 | 0.95 | 1.325 | 0.4 | 0.4 | 10 | 4 | 150 | Dyn5 | hv | 0 | -2 | 2 | 0 | 2.5 | FALSE
0.63 MVA 10/0.4 kV | 0.1873 | 1.18 | 1.0794 | 0.63 | 0.4 | 10 | 4 | 150 | Dyn5 | hv | 0 | -2 | 2 | 0 | 2.5 | FALSE

## trafo3w_std_types
| sn_hv_mva | sn_mv_mva | sn_lv_mva | vn_hv_kv | vn_mv_kv | vn_lv_kv | vk_hv_percent | vk_mv_percent | vk_lv_percent | vkr_hv_percent | vkr_mv_percent | vkr_lv_percent | pfe_kw | i0_percent | shift_mv_degree | shift_lv_degree | vector_group | tap_side | tap_neutral | tap_min | tap_max | tap_step_percent
63/25/38 MVA 110/20/10 kV | 63 | 25 | 38 | 110 | 20 | 10 | 10.4 | 10.4 | 10.4 | 0.28 | 0.32 | 0.35 | 35 | 0.89 | 0 | 0 | YN0yn0yn0 | hv | 0 | -10 | 10 | 1.2
63/25/38 MVA 110/10/10 kV | 63 | 25 | 38 | 110 | 10 | 10 | 10.4 | 10.4 | 10.4 | 0.28 | 0.32 | 0.35 | 35 | 0.89 | 0 | 0 | YN0yn0yn0 | hv | 0 | -10 | 10 | 1.2

## fuse_std_types
| fuse_type | i_rated_a | t_avg | t_min | t_total | x_avg | x_min | x_total
HV 100A | HV 100A | 100 | 0 | [10.0, 3.64, 0.854, 0.281, 0.1, 0.0531, 0.022, 0.01] | [10.0, 4.267, 1.21, 0.403, 0.1, 0.058, 0.022, 0.01] | 0 | [300.0, 350.0, 450.0, 550.0, 700.0, 850.0, 1200.0, 1752.0] | [600.0, 700.0, 900.0, 1150.0, 1665.0, 2000.0, 3000.0, 4313.0]
HV 10A | HV 10A | 10 | 0 | [10.0, 1675.0, 0.344, 0.156, 0.1, 0.0417, 0.0171, 0.01] | [10.0, 1.3, 0.3, 0.155, 0.1, 0.0555, 0.023, 0.01] | 0 | [30.0, 32.0, 35.0, 37.0, 39.0, 50.0, 70.0, 88.0] | [60.0, 70.0, 80.0, 87.0, 94.0, 110.0, 150.0, 216.0]
HV 125A | HV 125A | 125 | 0 | [10.0, 1.82, 0.344, 0.1, 0.0467, 0.0269, 0.01] | [10.0, 2.478, 0.426, 0.1, 0.0427, 0.0211, 0.01] | 0 | [375.0, 500.0, 700.0, 925.0, 1200.0, 1500.0, 2341.0] | [750.0, 1000.0, 1500.0, 2200.0, 3000.0, 4000.0, 5765.0]
HV 160A | HV 160A | 160 | 0 | [10.0, 4.15, 1.03, 0.198, 0.1, 0.051, 0.0172, 0.01] | [10.0, 2.3, 0.734, 0.274, 0.1, 0.046, 0.0177, 0.01] | 0 | [480.0, 550.0, 700.0, 1000.0, 1260.0, 1600.0, 2500.0, 3227.0] | [960.0, 1300.0, 1700.0, 2200.0, 2996.0, 4000.0, 6000.0, 7946.0]
HV 16A | HV 16A | 16 | 0 | [10.0, 0.352, 0.164, 0.1, 0.0649, 0.0342, 0.01] | [10.0, 2.34, 0.722, 0.181, 0.1, 0.055, 0.0296, 0.01] | 0 | [48.0, 60.0, 65.0, 71.0, 80.0, 100.0, 162.0] | [96.0, 110.0, 125.0, 150.0, 168.0, 200.0, 250.0, 398.0]
HV 200A | HV 200A | 200 | 0 | [10.0, 4.267, 1.21, 0.403, 0.1, 0.058, 0.022, 0.01] | [10.0, 3.73, 1.654, 0.328, 0.1, 0.0531, 0.019, 0.01] | 0 | [600.0, 700.0, 900.0, 1150.0, 1665.0, 2000.0, 3000.0, 4313.0] | [1200.0, 1500.0, 1800.0, 2700.0, 3960.0, 5000.0, 7500.0, 10620.0]
HV 20A | HV 20A | 20 | 0 | [10.0, 1.3, 0.3, 0.155, 0.1, 0.0555, 0.023, 0.01] | [10.0, 1.3, 0.161, 0.1, 0.0611, 0.0399, 0.0141, 0.01] | 0 | [60.0, 70.0, 80.0, 87.0, 94.0, 110.0, 150.0, 216.0] | [120.0, 150.0, 200.0, 223.0, 260.0, 300.0, 450.0, 532.0]
HV 25A | HV 25A | 25 | 0 | [10.0, 2.512, 0.833, 0.299, 0.1, 0.0372, 0.0223, 0.01] | [10.0, 3.125, 0.597, 0.198, 0.1, 0.0378, 0.022, 0.01] | 0 | [75.0, 82.0, 90.0, 100.0, 124.0, 170.0, 200.0, 289.0] | [150.0, 170.0, 210.0, 250.0, 294.0, 400.0, 500.0, 711.0]
HV 31.5A | HV 31.5A | 31.5 | 0 | [10.0, 2.34, 0.722, 0.181, 0.1, 0.055, 0.0296, 0.01] | [10.0, 2.84, 0.368, 0.164, 0.1, 0.0621, 0.0378, 0.0195, 0.01] | 0 | [95.0, 110.0, 125.0, 150.0, 165.0, 200.0, 250.0, 390.0] | [189.0, 220.0, 300.0, 350.0, 393.0, 450.0, 530.0, 700.0, 960.0]
HV 40A | HV 40A | 40 | 0 | [10.0, 1.3, 0.161, 0.1, 0.0611, 0.0399, 0.0141, 0.01] | [10.0, 2.05, 0.369, 0.198, 0.1, 0.051, 0.0298, 0.01] | 0 | [120.0, 150.0, 200.0, 223.0, 260.0, 300.0, 450.0, 532.0] | [240.0, 300.0, 400.0, 450.0, 530.0, 650.0, 800.0, 1311.0]
HV 50A | HV 50A | 50 | 0 | [10.0, 3.215, 0.597, 0.198, 0.1, 0.0378, 0.022, 0.01] | [10.0, 3.64, 0.854, 0.281, 0.1, 0.0531, 0.022, 0.01] | 0 | [150.0, 170.0, 210.0, 250.0, 294.0, 400.0, 500.0, 711.0] | [300.0, 350.0, 450.0, 550.0, 700.0, 850.0, 1200.0, 1752.0]
HV 6.3A | HV 6.3A | 6.3 | 0 | [10.0, 1.39, 0.344, 0.168, 0.1, 0.056, 0.0263, 0.01] | [10.0, 1.711, 0.516, 0.198, 0.1, 0.0634, 0.0303, 0.01] | 0 | [19.0, 19.5, 20.4, 20.8, 22.0, 25.0, 32.0, 48.0] | [38.0, 40.0, 43.0, 48.0, 53.0, 60.0, 75.0, 118.0]
HV 63A | HV 63A | 63 | 0 | [10.0, 2.84, 0.368, 0.164, 0.1, 0.0621, 0.0378, 0.0195, 0.01] | [10.0, 1.82, 0.344, 0.1, 0.0467, 0.0269, 0.01] | 0 | [189.0, 220.0, 300.0, 350.0, 393.0, 450.0, 530.0, 700.0, 961.0] | [378.0, 500.0, 700.0, 934.0, 1200.0, 1500.0, 2366.0]
HV 80A | HV 80A | 80 | 0 | [10.0, 2.05, 0.369, 0.198, 0.1, 0.051, 0.0298, 0.01] | [10.0, 4.15, 1.03, 0.198, 0.1, 0.051, 0.0172, 0.01] | 0 | [240.0, 300.0, 400.0, 450.0, 530.0, 650.0, 800.0, 1311.0] | [480.0, 550.0, 700.0, 1000.0, 1260.0, 1600.0, 2500.0, 3227.0]
Siemens NH-1-100 | Siemens NH-1-100 | 100 | [5400.0, 2000.0, 400.0, 20.0, 1.0, 0.2, 0.012, 0.004] | 0 | 0 | [150.0, 190.0, 250.0, 430.0, 900.0, 1250.0, 2700.0, 3600.0] | 0 | 0
Siemens NH-1-125 | Siemens NH-1-125 | 125 | [4800.0, 120.0, 7.0, 0.1, 0.004] | 0 | 0 | [180.0, 400.0, 740.0, 2000.0, 4250.0] | 0 | 0
Siemens NH-1-16 | Siemens NH-1-16 | 16 | [4000.0, 400.0, 2.0, 0.1, 0.04, 0.01] | 0 | 0 | [26.0, 35.0, 75.0, 150.0, 200.0, 300.0] | 0 | 0
Siemens NH-1-160 | Siemens NH-1-160 | 160 | [4800.0, 120.0, 7.0, 0.1, 0.004] | 0 | 0 | [210.0, 500.0, 900.0, 2300.0, 5000.0] | 0 | 0
Siemens NH-1-25 | Siemens NH-1-25 | 25 | [4000.0, 1000.0, 10.0, 0.2, 0.02, 0.01] | 0 | 0 | [40.0, 50.0, 100.0, 210.0, 400.0, 500.0] | 0 | 0
Siemens NH-1-50 | Siemens NH-1-50 | 50 | [4000.0, 40.0, 4.0, 1.0, 0.02, 0.01] | 0 | 0 | [86.0, 200.0, 300.0, 400.0, 1000.0, 1280.0] | 0 | 0
Siemens NH-1-63 | Siemens NH-1-63 | 63 | [4000.0, 100.0, 10.0, 2.0, 0.04, 0.01] | 0 | 0 | [100.0, 200.0, 300.0, 400.0, 1000.0, 1500.0] | 0 | 0
Siemens NH-1-80 | Siemens NH-1-80 | 80 | [4800.0, 120.0, 7.0, 0.1, 0.01] | 0 | 0 | [150.58, 250.0, 450.0, 1150.0, 2470.0] | 0 | 0
Siemens NH-2-1000 | Siemens NH-2-1000 | 1000 | [4800.0, 120.0, 7.0, 0.1, 0.004] | 0 | 0 | [1900.0, 3500.0, 8400.0, 24000.0, 52000.0] | 0 | 0
Siemens NH-2-200 | Siemens NH-2-200 | 200 | [4800.0, 120.0, 7.0, 0.1, 0.004] | 0 | 0 | [280.0, 650.0, 1200.0, 3000.0, 7000.0] | 0 | 0
Siemens NH-2-224 | Siemens NH-2-224 | 224 | [4800.0, 120.0, 7.0, 0.2, 0.04, 0.004] | 0 | 0 | [400.0, 750.0, 1453.0, 3025.0, 4315.0, 7600.0] | 0 | 0
Siemens NH-2-250 | Siemens NH-2-250 | 250 | [4800.0, 120.0, 7.0, 0.1, 0.004] | 0 | 0 | [450.0, 800.0, 1650.0, 4000.0, 8500.0] | 0 | 0
Siemens NH-2-315 | Siemens NH-2-315 | 315 | [4800.0, 120.0, 7.0, 0.1, 0.004] | 0 | 0 | [550.0, 920.0, 1900.0, 5000.0, 11000.0] | 0 | 0
Siemens NH-2-355 | Siemens NH-2-355 | 355 | [4800.0, 120.0, 6.0, 0.1, 0.004] | 0 | 0 | [650.0, 1116.27, 2350.0, 5840.0, 12790.0] | 0 | 0
Siemens NH-2-400 | Siemens NH-2-400 | 400 | [4800.0, 120.0, 7.0, 0.1, 0.004] | 0 | 0 | [720.0, 1350.0, 2800.0, 6500.0, 15000.0] | 0 | 0
Siemens NH-2-425 | Siemens NH-2-425 | 425 | [4800.0, 120.0, 7.0, 0.1, 0.004] | 0 | 0 | [850.0, 1500.0, 3050.0, 7500.0, 16500.0] | 0 | 0
Siemens NH-2-630 | Siemens NH-2-630 | 630 | [4800.0, 120.0, 7.0, 0.1, 0.004] | 0 | 0 | [1200.0, 2000.0, 4800.0, 12000.0, 26000.0] | 0 | 0

## dtypes
| element | column | dtype
0 | bus | name | object
1 | bus | vn_kv | float64
2 | bus | type | object
3 | bus | zone | object
4 | bus | in_service | bool
5 | load | name | object
6 | load | bus | uint32
7 | load | p_mw | float64
8 | load | q_mvar | float64
9 | load | const_z_percent | float64
10 | load | const_i_percent | float64
11 | load | sn_mva | float64
12 | load | scaling | float64
13 | load | in_service | bool
14 | load | type | object
15 | ext_grid | name | object
16 | ext_grid | bus | uint32
17 | ext_grid | vm_pu | float64
18 | ext_grid | va_degree | float64
19 | ext_grid | slack_weight | float64
20 | ext_grid | in_service | bool
21 | line | name | object
22 | line | std_type | object
23 | line | from_bus | uint32
24 | line | to_bus | uint32
25 | line | length_km | float64
26 | line | r_ohm_per_km | float64
27 | line | x_ohm_per_km | float64
28 | line | c_nf_per_km | float64
29 | line | g_us_per_km | float64
30 | line | max_i_ka | float64
31 | line | df | float64
32 | line | parallel | uint32
33 | line | type | object
34 | line | in_service | bool
35 | trafo | name | object
36 | trafo | std_type | object
37 | trafo | hv_bus | uint32
38 | trafo | lv_bus | uint32
39 | trafo | sn_mva | float64
40 | trafo | vn_hv_kv | float64
41 | trafo | vn_lv_kv | float64
42 | trafo | vk_percent | float64
43 | trafo | vkr_percent | float64
44 | trafo | pfe_kw | float64
45 | trafo | i0_percent | float64
46 | trafo | shift_degree | float64
47 | trafo | tap_side | object
48 | trafo | tap_neutral | int32
49 | trafo | tap_min | int32
50 | trafo | tap_max | int32
51 | trafo | tap_step_percent | float64
52 | trafo | tap_step_degree | float64
53 | trafo | tap_pos | int32
54 | trafo | tap_phase_shifter | bool
55 | trafo | parallel | uint32
56 | trafo | df | float64
57 | trafo | in_service | bool
58 | line_geodata | coords | object
59 | bus_geodata | x | float64
60 | bus_geodata | y | float64
61 | bus_geodata | coords | object

## parameters
| version | format_version | converged | OPF_converged | name | f_hz | sn_mva
0 | 2.14.6 | 2.14.0 | FALSE | FALSE |  | 50 | 1