## bus
| name | vn_kv | type | zone | in_service
0 | bus_LV_5002-102_0_3_node_0 | 0.4 | n |  | TRUE
1 | bus_LV_5002-102_0_3_node_1 | 0.4 | n |  | TRUE
2 | bus_LV_5002-102_0_3_node_2 | 0.4 | n |  | TRUE
3 | bus_LV_5002-102_0_3_node_3 | 0.4 | n |  | TRUE
4 | bus_LV_5002-102_0_3_node_5 | 0.4 | n |  | TRUE
5 | bus_LV_5002-102_0_3_node_6 | 0.4 | n |  | TRUE
6 | bus_LV_5002-102_0_3_node_4 | 0.4 | n |  | TRUE
7 | bus_LV_5002-102_0_3_node_7 | 0.4 | n |  | TRUE
8 | bus_LV_5002-102_0_3_node_9 | 0.4 | n |  | TRUE
9 | bus_LV_5002-102_0_3_node_10 | 0.4 | n |  | TRUE
10 | bus_LV_5002-102_0_3_node_8 | 0.4 | n |  | TRUE
11 | bus_LV_5002-102_0_3_node_18 | 0.4 | n |  | TRUE
12 | bus_LV_5002-102_0_3_node_19 | 0.4 | n |  | TRUE
13 | bus_LV_5002-102_0_3_node_17 | 0.4 | n |  | TRUE
14 | bus_LV_5002-102_0_3_node_14 | 0.4 | n |  | TRUE
15 | bus_LV_5002-102_0_3_node_12 | 0.4 | n |  | TRUE
16 | bus_LV_5002-102_0_3_node_11 | 0.4 | n |  | TRUE
17 | bus_LV_5002-102_0_3_node_13 | 0.4 | n |  | TRUE
18 | bus_LV_5002-102_0_3_node_15 | 0.4 | n |  | TRUE
19 | bus_LV_5002-102_0_3_node_16 | 0.4 | n |  | TRUE
20 | bus_LV_5002-102_0_3_node_20 | 0.4 | n |  | TRUE
21 | bus_LV_5002-102_0_3_node_36 | 0.4 | n |  | TRUE
22 | bus_LV_5002-102_0_3_node_39 | 0.4 | n |  | TRUE
23 | bus_LV_5002-102_0_3_node_35 | 0.4 | n |  | TRUE
24 | bus_LV_5002-102_0_3_node_21 | 0.4 | n |  | TRUE
25 | bus_LV_5002-102_0_3_node_22 | 0.4 | n |  | TRUE
26 | bus_LV_5002-102_0_3_node_23 | 0.4 | n |  | TRUE
27 | bus_LV_5002-102_0_3_node_24 | 0.4 | n |  | TRUE
28 | bus_LV_5002-102_0_3_node_25 | 0.4 | n |  | TRUE
29 | bus_LV_5002-102_0_3_node_26 | 0.4 | n |  | TRUE
30 | bus_LV_5002-102_0_3_node_27 | 0.4 | n |  | TRUE
31 | bus_LV_5002-102_0_3_node_28 | 0.4 | n |  | TRUE
32 | bus_LV_5002-102_0_3_node_29 | 0.4 | n |  | TRUE
33 | bus_LV_5002-102_0_3_node_30 | 0.4 | n |  | TRUE
34 | bus_LV_5002-102_0_3_node_37 | 0.4 | n |  | TRUE
35 | bus_LV_5002-102_0_3_node_31 | 0.4 | n |  | TRUE
36 | bus_LV_5002-102_0_3_node_32 | 0.4 | n |  | TRUE
37 | bus_LV_5002-102_0_3_node_62 | 0.4 | n |  | TRUE
38 | bus_LV_5002-102_0_3_node_57 | 0.4 | n |  | TRUE
39 | bus_LV_5002-102_0_3_node_61 | 0.4 | n |  | TRUE
40 | bus_LV_5002-102_0_3_node_50 | 0.4 | n |  | TRUE
41 | bus_LV_5002-102_0_3_node_33 | 0.4 | n |  | TRUE
42 | bus_LV_5002-102_0_3_node_49 | 0.4 | n |  | TRUE
43 | bus_LV_5002-102_0_3_node_34 | 0.4 | n |  | TRUE
44 | bus_LV_5002-102_0_3_node_59 | 0.4 | n |  | TRUE
45 | bus_LV_5002-102_0_3_node_51 | 0.4 | n |  | TRUE
46 | bus_LV_5002-102_0_3_node_58 | 0.4 | n |  | TRUE
47 | bus_LV_5002-102_0_3_node_60 | 0.4 | n |  | TRUE
48 | bus_LV_5002-102_0_3_node_52 | 0.4 | n |  | TRUE
49 | bus_LV_5002-102_0_3_node_46 | 0.4 | n |  | TRUE
50 | bus_LV_5002-102_0_3_node_47 | 0.4 | n |  | TRUE
51 | bus_LV_5002-102_0_3_node_48 | 0.4 | n |  | TRUE
52 | bus_LV_5002-102_0_3_node_38 | 0.4 | n |  | TRUE
53 | bus_LV_5002-102_0_3_node_45 | 0.4 | n |  | TRUE
54 | bus_LV_5002-102_0_3_node_42 | 0.4 | n |  | TRUE
55 | bus_LV_5002-102_0_3_node_40 | 0.4 | n |  | TRUE
56 | bus_LV_5002-102_0_3_node_41 | 0.4 | n |  | TRUE
57 | bus_LV_5002-102_0_3_node_43 | 0.4 | n |  | TRUE
58 | bus_LV_5002-102_0_3_node_44 | 0.4 | n |  | TRUE
59 | bus_LV_5002-102_0_3_node_53 | 0.4 | n |  | TRUE
60 | bus_LV_5002-102_0_3_node_54 | 0.4 | n |  | TRUE
61 | bus_LV_5002-102_0_3_node_55 | 0.4 | n |  | TRUE
62 | bus_LV_5002-102_0_3_node_56 | 0.4 | n |  | TRUE
63 | bus_MV_0_node_41 | 20 | n |  | TRUE

## load
| name | bus | p_mw | q_mvar | const_z_percent | const_i_percent | sn_mva | scaling | in_service | type
0 | LV_5002-102_0_3_load_0 | 0 | 0.0037397 | 0.00093725 | 0 | 0 |  | 1 | TRUE | wye
1 | LV_5002-102_0_3_load_2 | 2 | 0.0027936 | 0.00070014 | 0 | 0 |  | 1 | TRUE | wye
2 | LV_5002-102_0_3_load_5 | 4 | 0.0009442 | 0.00023664 | 0 | 0 |  | 1 | TRUE | wye
3 | LV_5002-102_0_3_load_6 | 5 | 0.0009177 | 0.00023 | 0 | 0 |  | 1 | TRUE | wye
4 | LV_5002-102_0_3_load_4 | 6 | 0.00066897 | 0.00016766 | 0 | 0 |  | 1 | TRUE | wye
5 | LV_5002-102_0_3_load_7 | 7 | 0.00065055 | 0.00016304 | 0 | 0 |  | 1 | TRUE | wye
6 | LV_5002-102_0_3_load_9 | 8 | 0.00085838 | 0.00021513 | 0 | 0 |  | 1 | TRUE | wye
7 | LV_5002-102_0_3_load_10 | 9 | 0.00083559 | 0.00020942 | 0 | 0 |  | 1 | TRUE | wye
8 | LV_5002-102_0_3_load_8 | 10 | 0.0006681 | 0.00016744 | 0 | 0 |  | 1 | TRUE | wye
9 | LV_5002-102_0_3_load_18 | 11 | 0.00073534 | 0.00018429 | 0 | 0 |  | 1 | TRUE | wye
10 | LV_5002-102_0_3_load_19 | 12 | 0.001056 | 0.00026465 | 0 | 0 |  | 1 | TRUE | wye
11 | LV_5002-102_0_3_load_17 | 13 | 0.00063763 | 0.0001598 | 0 | 0 |  | 1 | TRUE | wye
12 | LV_5002-102_0_3_load_14 | 14 | 0.00097375 | 0.00024404 | 0 | 0 |  | 1 | TRUE | wye
13 | LV_5002-102_0_3_load_12 | 15 | 0.00068913 | 0.00017271 | 0 | 0 |  | 1 | TRUE | wye
14 | LV_5002-102_0_3_load_11 | 16 | 0.00079968 | 0.00020042 | 0 | 0 |  | 1 | TRUE | wye
15 | LV_5002-102_0_3_load_13 | 17 | 0.00084477 | 0.00021172 | 0 | 0 |  | 1 | TRUE | wye
16 | LV_5002-102_0_3_load_16 | 19 | 0.00089413 | 0.00022409 | 0 | 0 |  | 1 | TRUE | wye
17 | LV_5002-102_0_3_load_20 | 20 | 0.00061621 | 0.00015444 | 0 | 0 |  | 1 | TRUE | wye
18 | LV_5002-102_0_3_load_39 | 22 | 0.0014302 | 0.00035844 | 0 | 0 |  | 1 | TRUE | wye
19 | LV_5002-102_0_3_load_21 | 24 | 0.00074631 | 0.00018704 | 0 | 0 |  | 1 | TRUE | wye
20 | LV_5002-102_0_3_load_22 | 25 | 0.0012218 | 0.00030621 | 0 | 0 |  | 1 | TRUE | wye
21 | LV_5002-102_0_3_load_24 | 27 | 0.0011844 | 0.00029685 | 0 | 0 |  | 1 | TRUE | wye
22 | LV_5002-102_0_3_load_25 | 28 | 0.0016358 | 0.00040998 | 0 | 0 |  | 1 | TRUE | wye
23 | LV_5002-102_0_3_load_26 | 29 | 0.0010517 | 0.00026358 | 0 | 0 |  | 1 | TRUE | wye
24 | LV_5002-102_0_3_load_27 | 30 | 0.0024022 | 0.00060206 | 0 | 0 |  | 1 | TRUE | wye
25 | LV_5002-102_0_3_load_28 | 31 | 0.00063476 | 0.00015909 | 0 | 0 |  | 1 | TRUE | wye
26 | LV_5002-102_0_3_load_29 | 32 | 0.00051059 | 0.00012796 | 0 | 0 |  | 1 | TRUE | wye
27 | LV_5002-102_0_3_load_30 | 33 | 0.0032887 | 0.00082424 | 0 | 0 |  | 1 | TRUE | wye
28 | LV_5002-102_0_3_load_37 | 34 | 0.0012806 | 0.00032095 | 0 | 0 |  | 1 | TRUE | wye
29 | LV_5002-102_0_3_load_31 | 35 | 0.004526 | 0.0011343 | 0 | 0 |  | 1 | TRUE | wye
30 | LV_5002-102_0_3_load_32 | 36 | 0.00086213 | 0.00021607 | 0 | 0 |  | 1 | TRUE | wye
31 | LV_5002-102_0_3_load_62 | 37 | 0.00045264 | 0.00011344 | 0 | 0 |  | 1 | TRUE | wye
32 | LV_5002-102_0_3_load_57 | 38 | 0.00084181 | 0.00021098 | 0 | 0 |  | 1 | TRUE | wye
33 | LV_5002-102_0_3_load_61 | 39 | 0.00030373 | 7.6121e-05 | 0 | 0 |  | 1 | TRUE | wye
34 | LV_5002-102_0_3_load_50 | 40 | 0.00070578 | 0.00017689 | 0 | 0 |  | 1 | TRUE | wye
35 | LV_5002-102_0_3_load_49 | 42 | 0.00058304 | 0.00014612 | 0 | 0 |  | 1 | TRUE | wye
36 | LV_5002-102_0_3_load_59 | 44 | 0.00044602 | 0.00011178 | 0 | 0 |  | 1 | TRUE | wye
37 | LV_5002-102_0_3_load_51 | 45 | 0.00089818 | 0.00022511 | 0 | 0 |  | 1 | TRUE | wye
38 | LV_5002-102_0_3_load_58 | 46 | 0.0016636 | 0.00041693 | 0 | 0 |  | 1 | TRUE | wye
39 | LV_5002-102_0_3_load_60 | 47 | 0.0002332 | 5.8445e-05 | 0 | 0 |  | 1 | TRUE | wye
40 | LV_5002-102_0_3_load_46 | 49 | 0.00039969 | 0.00010017 | 0 | 0 |  | 1 | TRUE | wye
41 | LV_5002-102_0_3_load_47 | 50 | 0.00030708 | 7.6961e-05 | 0 | 0 |  | 1 | TRUE | wye
42 | LV_5002-102_0_3_load_48 | 51 | 0.0004076 | 0.00010215 | 0 | 0 |  | 1 | TRUE | wye
43 | LV_5002-102_0_3_load_38 | 52 | 0.0024997 | 0.00062648 | 0 | 0 |  | 1 | TRUE | wye
44 | LV_5002-102_0_3_load_45 | 53 | 0.00055205 | 0.00013836 | 0 | 0 |  | 1 | TRUE | wye
45 | LV_5002-102_0_3_load_42 | 54 | 0.0013434 | 0.0003367 | 0 | 0 |  | 1 | TRUE | wye
46 | LV_5002-102_0_3_load_40 | 55 | 0.0028098 | 0.00070421 | 0 | 0 |  | 1 | TRUE | wye
47 | LV_5002-102_0_3_load_41 | 56 | 0.0024462 | 0.00061308 | 0 | 0 |  | 1 | TRUE | wye
48 | LV_5002-102_0_3_load_43 | 57 | 0.001624 | 0.000407 | 0 | 0 |  | 1 | TRUE | wye
49 | LV_5002-102_0_3_load_44 | 58 | 0.0010875 | 0.00027255 | 0 | 0 |  | 1 | TRUE | wye
50 | LV_5002-102_0_3_load_55 | 61 | 0.00024703 | 6.1911e-05 | 0 | 0 |  | 1 | TRUE | wye
51 | LV_5002-102_0_3_load_56 | 62 | 0.00049037 | 0.0001229 | 0 | 0 |  | 1 | TRUE | wye

## ext_grid
| name | bus | vm_pu | va_degree | slack_weight | in_service
0 |  | 56 | 1 | 0 | 1 | TRUE

## line
| name | std_type | from_bus | to_bus | length_km | r_ohm_per_km | x_ohm_per_km | c_nf_per_km | g_us_per_km | max_i_ka | df | parallel | type | in_service
0 | LV_5002-102_0_3_line_0 |  | 0 | 1 | 0.035216 | 0.125 | 0.08 | 261 | 0 | 0.364 | 1 | 1 | cs | TRUE
1 | LV_5002-102_0_3_line_1 |  | 0 | 2 | 0.0057503 | 0.125 | 0.08 | 261 | 0 | 0.364 | 1 | 1 | cs | TRUE
2 | LV_5002-102_0_3_line_2 |  | 1 | 3 | 0.042225 | 0.125 | 0.08 | 261 | 0 | 0.364 | 1 | 1 | cs | TRUE
3 | LV_5002-102_0_3_line_3 |  | 2 | 4 | 0.26419 | 0.125 | 0.08 | 261 | 0 | 0.364 | 1 | 1 | cs | TRUE
4 | LV_5002-102_0_3_line_4 |  | 3 | 6 | 0.10277 | 0.125 | 0.08 | 261 | 0 | 0.364 | 1 | 1 | cs | TRUE
5 | LV_5002-102_0_3_line_5 |  | 4 | 5 | 0.010462 | 0.125 | 0.08 | 261 | 0 | 0.364 | 1 | 1 | cs | TRUE
6 | LV_5002-102_0_3_line_6 |  | 5 | 7 | 0.1004 | 0.125 | 0.08 | 261 | 0 | 0.364 | 1 | 1 | cs | TRUE
7 | LV_5002-102_0_3_line_7 |  | 7 | 8 | 0.0084764 | 0.125 | 0.08 | 261 | 0 | 0.364 | 1 | 1 | cs | TRUE
8 | LV_5002-102_0_3_line_8 |  | 8 | 9 | 0.01037 | 0.125 | 0.08 | 261 | 0 | 0.364 | 1 | 1 | cs | TRUE
9 | LV_5002-102_0_3_line_9 |  | 9 | 14 | 0.02149 | 0.125 | 0.08 | 261 | 0 | 0.364 | 1 | 1 | cs | TRUE
10 | LV_5002-102_0_3_line_10 |  | 10 | 11 | 0.25031 | 0.125 | 0.08 | 261 | 0 | 0.364 | 1 | 1 | cs | TRUE
11 | LV_5002-102_0_3_line_11 |  | 11 | 12 | 0.027344 | 0.125 | 0.08 | 261 | 0 | 0.364 | 1 | 1 | cs | TRUE
12 | LV_5002-102_0_3_line_12 |  | 11 | 13 | 0.0092988 | 0.125 | 0.08 | 261 | 0 | 0.364 | 1 | 1 | cs | TRUE
13 | LV_5002-102_0_3_line_13 |  | 13 | 18 | 0.055383 | 0.125 | 0.08 | 261 | 0 | 0.364 | 1 | 1 | cs | TRUE
14 | LV_5002-102_0_3_line_14 |  | 14 | 15 | 0.012482 | 0.125 | 0.08 | 261 | 0 | 0.364 | 1 | 1 | cs | TRUE
15 | LV_5002-102_0_3_line_15 |  | 15 | 16 | 0.059801 | 0.125 | 0.08 | 261 | 0 | 0.364 | 1 | 1 | cs | TRUE
16 | LV_5002-102_0_3_line_16 |  | 16 | 17 | 0.037559 | 0.125 | 0.08 | 261 | 0 | 0.364 | 1 | 1 | cs | TRUE
17 | LV_5002-102_0_3_line_17 |  | 17 | 18 | 0.043711 | 0.125 | 0.08 | 261 | 0 | 0.364 | 1 | 1 | cs | TRUE
18 | LV_5002-102_0_3_line_18 |  | 18 | 19 | 0.086447 | 0.125 | 0.08 | 261 | 0 | 0.364 | 1 | 1 | cs | TRUE
19 | LV_5002-102_0_3_line_19 |  | 19 | 20 | 0.0063123 | 0.125 | 0.08 | 261 | 0 | 0.364 | 1 | 1 | cs | TRUE
20 | LV_5002-102_0_3_line_20 |  | 20 | 21 | 0.033423 | 0.125 | 0.08 | 261 | 0 | 0.364 | 1 | 1 | cs | TRUE
21 | LV_5002-102_0_3_line_21 |  | 21 | 22 | 0.046453 | 0.125 | 0.08 | 261 | 0 | 0.364 | 1 | 1 | cs | TRUE
22 | LV_5002-102_0_3_line_22 |  | 21 | 23 | 0.018932 | 0.125 | 0.08 | 261 | 0 | 0.364 | 1 | 1 | cs | TRUE
23 | LV_5002-102_0_3_line_23 |  | 22 | 53 | 0.031389 | 0.125 | 0.08 | 261 | 0 | 0.364 | 1 | 1 | cs | TRUE
24 | LV_5002-102_0_3_line_24 |  | 23 | 34 | 0.026596 | 0.125 | 0.08 | 261 | 0 | 0.364 | 1 | 1 | cs | TRUE
25 | LV_5002-102_0_3_line_25 |  | 23 | 31 | 0.012867 | 0.125 | 0.08 | 261 | 0 | 0.364 | 1 | 1 | cs | TRUE
26 | LV_5002-102_0_3_line_26 |  | 24 | 25 | 0.06692 | 0.125 | 0.08 | 261 | 0 | 0.364 | 1 | 1 | cs | TRUE
27 | LV_5002-102_0_3_line_27 |  | 24 | 26 | 0.018295 | 0.125 | 0.08 | 261 | 0 | 0.364 | 1 | 1 | cs | TRUE
28 | LV_5002-102_0_3_line_28 |  | 25 | 27 | 0.033309 | 0.125 | 0.08 | 261 | 0 | 0.364 | 1 | 1 | cs | TRUE
29 | LV_5002-102_0_3_line_29 |  | 26 | 28 | 0.026976 | 0.125 | 0.08 | 261 | 0 | 0.364 | 1 | 1 | cs | TRUE
30 | LV_5002-102_0_3_line_30 |  | 26 | 29 | 0.027486 | 0.125 | 0.08 | 261 | 0 | 0.364 | 1 | 1 | cs | TRUE
31 | LV_5002-102_0_3_line_31 |  | 27 | 30 | 0.050929 | 0.125 | 0.08 | 261 | 0 | 0.364 | 1 | 1 | cs | TRUE
32 | LV_5002-102_0_3_line_32 |  | 29 | 31 | 0.0068014 | 0.125 | 0.08 | 261 | 0 | 0.364 | 1 | 1 | cs | TRUE
33 | LV_5002-102_0_3_line_33 |  | 30 | 32 | 0.12514 | 0.125 | 0.08 | 261 | 0 | 0.364 | 1 | 1 | cs | TRUE
34 | LV_5002-102_0_3_line_34 |  | 32 | 33 | 0.052389 | 0.125 | 0.08 | 261 | 0 | 0.364 | 1 | 1 | cs | TRUE
35 | LV_5002-102_0_3_line_35 |  | 33 | 35 | 0.57644 | 0.125 | 0.08 | 261 | 0 | 0.364 | 1 | 1 | cs | TRUE
36 | LV_5002-102_0_3_line_36 |  | 34 | 52 | 0.015181 | 0.125 | 0.08 | 261 | 0 | 0.364 | 1 | 1 | cs | TRUE
37 | LV_5002-102_0_3_line_37 |  | 35 | 36 | 0.42215 | 0.125 | 0.08 | 261 | 0 | 0.364 | 1 | 1 | cs | TRUE
38 | LV_5002-102_0_3_line_38 |  | 36 | 37 | 0.19278 | 0.125 | 0.08 | 261 | 0 | 0.364 | 1 | 1 | cs | TRUE
39 | LV_5002-102_0_3_line_39 |  | 37 | 38 | 0.17702 | 0.125 | 0.08 | 261 | 0 | 0.364 | 1 | 1 | cs | TRUE
40 | LV_5002-102_0_3_line_40 |  | 37 | 39 | 0.064221 | 0.125 | 0.08 | 261 | 0 | 0.364 | 1 | 1 | cs | TRUE
41 | LV_5002-102_0_3_line_41 |  | 38 | 46 | 0.029361 | 0.125 | 0.08 | 261 | 0 | 0.364 | 1 | 1 | cs | TRUE
42 | LV_5002-102_0_3_line_42 |  | 39 | 47 | 0.022947 | 0.125 | 0.08 | 261 | 0 | 0.364 | 1 | 1 | cs | TRUE
43 | LV_5002-102_0_3_line_43 |  | 40 | 41 | 0.10272 | 0.125 | 0.08 | 261 | 0 | 0.364 | 1 | 1 | cs | TRUE
44 | LV_5002-102_0_3_line_44 |  | 40 | 42 | 0.10582 | 0.125 | 0.08 | 261 | 0 | 0.364 | 1 | 1 | cs | TRUE
45 | LV_5002-102_0_3_line_45 |  | 41 | 43 | 0.099144 | 0.125 | 0.08 | 261 | 0 | 0.364 | 1 | 1 | cs | TRUE
46 | LV_5002-102_0_3_line_46 |  | 41 | 44 | 0.080163 | 0.125 | 0.08 | 261 | 0 | 0.364 | 1 | 1 | cs | TRUE
47 | LV_5002-102_0_3_line_47 |  | 42 | 51 | 0.005126 | 0.125 | 0.08 | 261 | 0 | 0.364 | 1 | 1 | cs | TRUE
48 | LV_5002-102_0_3_line_48 |  | 43 | 45 | 0.024739 | 0.125 | 0.08 | 261 | 0 | 0.364 | 1 | 1 | cs | TRUE
49 | LV_5002-102_0_3_line_49 |  | 44 | 47 | 0.043584 | 0.125 | 0.08 | 261 | 0 | 0.364 | 1 | 1 | cs | TRUE
50 | LV_5002-102_0_3_line_50 |  | 45 | 48 | 0.016085 | 0.125 | 0.08 | 261 | 0 | 0.364 | 1 | 1 | cs | TRUE
51 | LV_5002-102_0_3_line_51 |  | 48 | 59 | 0.007693 | 0.125 | 0.08 | 261 | 0 | 0.364 | 1 | 1 | cs | TRUE
52 | LV_5002-102_0_3_line_52 |  | 49 | 50 | 0.0041358 | 0.125 | 0.08 | 261 | 0 | 0.364 | 1 | 1 | cs | TRUE
53 | LV_5002-102_0_3_line_53 |  | 50 | 51 | 0.0012248 | 0.125 | 0.08 | 261 | 0 | 0.364 | 1 | 1 | cs | TRUE
54 | LV_5002-102_0_3_line_54 |  | 53 | 54 | 0.0059941 | 0.125 | 0.08 | 261 | 0 | 0.364 | 1 | 1 | cs | TRUE
55 | LV_5002-102_0_3_line_55 |  | 54 | 57 | 0.14475 | 0.125 | 0.08 | 261 | 0 | 0.364 | 1 | 1 | cs | TRUE
56 | LV_5002-102_0_3_line_56 |  | 54 | 56 | 0.11242 | 0.125 | 0.08 | 261 | 0 | 0.364 | 1 | 2 | cs | TRUE
57 | LV_5002-102_0_3_line_57 |  | 55 | 56 | 0.00047428 | 0.125 | 0.08 | 261 | 0 | 0.364 | 1 | 1 | cs | TRUE
58 | LV_5002-102_0_3_line_58 |  | 57 | 58 | 0.02241 | 0.125 | 0.08 | 261 | 0 | 0.364 | 1 | 1 | cs | TRUE
59 | LV_5002-102_0_3_line_59 |  | 59 | 60 | 0.1698 | 0.125 | 0.08 | 261 | 0 | 0.364 | 1 | 1 | cs | TRUE
60 | LV_5002-102_0_3_line_60 |  | 59 | 61 | 0.0014969 | 0.125 | 0.08 | 261 | 0 | 0.364 | 1 | 1 | cs | TRUE
61 | LV_5002-102_0_3_line_61 |  | 60 | 62 | 0.033742 | 0.125 | 0.08 | 261 | 0 | 0.364 | 1 | 1 | cs | TRUE

## trafo
| name | std_type | hv_bus | lv_bus | sn_mva | vn_hv_kv | vn_lv_kv | vk_percent | vkr_percent | pfe_kw | i0_percent | shift_degree | tap_side | tap_neutral | tap_min | tap_max | tap_step_percent | tap_step_degree | tap_pos | tap_phase_shifter | parallel | df | in_service
0 | LV_5002-102_0_3_trafo_41 | 0.63 MVA 20/0.4 kV | 63 | 56 | 0.63 | 20 | 0.4 | 6 | 1.206 | 1.65 | 0.2619 | 150 | hv | 0 | -2 | 2 | 2.5 | 0 | 0 | FALSE | 1 | 1 | TRUE

## line_geodata
| x0 | y0 | x1 | y1 | x2 | y2 | x3 | y3 | x4 | y4 | x5 | y5 | x6 | y6 | x7 | y7 | x8 | y8 | x9 | y9 | x10 | y10 | x11 | y11 | x12 | y12 | x13 | y13 | x14 | y14
0 | 2721503.5591 | 1119155.3173 | 2721490.9242 | 1119140.6649 | 2721482.0495 | 1119127.5103
1 | 2721478.8335 | 1119122.7434 | 2721482.0495 | 1119127.5103
2 | 2721503.5591 | 1119155.3173 | 2721491.0119 | 1119172.8333 | 2721484.4143 | 1119188.5006 | 2721484.5563 | 1119192.1949
3 | 2721216.032 | 1119149.7884 | 2721478.8335 | 1119122.7434
4 | 2721484.5563 | 1119192.1949 | 2721486.2052 | 1119196.9535 | 2721493.2908 | 1119202.7329 | 2721522.5544 | 1119221.4773 | 2721554.7119 | 1119249.086 | 2721558.2288 | 1119259.9864
5 | 2721207.7954 | 1119143.3382 | 2721216.032 | 1119149.7884
6 | 2721128.0537 | 1119090.5962 | 2721133.0163 | 1119091.7851 | 2721146.6889 | 1119105.1567 | 2721149.8941 | 1119102.3633 | 2721180.8544 | 1119117.0149 | 2721207.2134 | 1119142.8824 | 2721207.7954 | 1119143.3382
7 | 2721128.0537 | 1119090.5962 | 2721128.0537 | 1119090.5962 | 2721122.0879 | 1119084.5746
8 | 2721114.7898 | 1119077.2082 | 2721122.0879 | 1119084.5746
9 | 2721100.8893 | 1119060.8617 | 2721109.6 | 1119071.9699 | 2721114.7898 | 1119077.2082
10 | 2721099.914 | 1118943.2771 | 2721271.3571 | 1118760.8961
11 | 2721120.7131 | 1118960.9825 | 2721101.9529 | 1118944.5406 | 2721099.914 | 1118943.2771
12 | 2721099.914 | 1118943.2771 | 2721092.0097 | 1118938.3791
13 | 2721039.6977 | 1118933.3997 | 2721057.415 | 1118929.0507 | 2721077.6077 | 1118929.4546 | 2721092.0097 | 1118938.3791
14 | 2721094.3642 | 1119050.308 | 2721097.128 | 1119056.0652 | 2721100.8893 | 1119060.8617
15 | 2721094.3642 | 1119050.308 | 2721084.3011 | 1119029.346 | 2721075.3084 | 1119013.5331 | 2721063.46 | 1118999.5112
16 | 2721034.9283 | 1118975.8113 | 2721045.6693 | 1118986.8113 | 2721058.8324 | 1118994.0348 | 2721063.46 | 1118999.5112
17 | 2721039.6977 | 1118933.3997 | 2721032.0307 | 1118963.2225 | 2721034.9283 | 1118975.8113
18 | 2721039.6977 | 1118933.3997 | 2721027.9676 | 1118922.0575 | 2721013.0194 | 1118908.3605 | 2721004.0295 | 1118893.5485 | 2720987.4438 | 1118884.1441 | 2720974.0464 | 1118882.8213
19 | 2720974.0464 | 1118882.8213 | 2720967.7646 | 1118882.201
20 | 2720934.4313 | 1118879.7713 | 2720964.5709 | 1118881.8857 | 2720967.7646 | 1118882.201
21 | 2720934.4313 | 1118879.7713 | 2720924.9505 | 1118912.3155 | 2720919.9806 | 1118923.8464
22 | 2720942.1257 | 1118862.4686 | 2720934.4313 | 1118879.7713
23 | 2720919.9806 | 1118923.8464 | 2720919.9806 | 1118923.8464 | 2720914.1506 | 1118928.978 | 2720903.5995 | 1118928.5449 | 2720902.5698 | 1118934.4951 | 2720908.7078 | 1118937.9088
24 | 2720942.1257 | 1118862.4686 | 2720958.3816 | 1118841.419
25 | 2720942.1257 | 1118862.4686 | 2720936.4201 | 1118850.9357
26 | 2720918.0153 | 1118801.7389 | 2720912.0818 | 1118788.3179 | 2720906.7936 | 1118774.047 | 2720889.5884 | 1118758.1482 | 2720876.126 | 1118756.2118
27 | 2720925.4127 | 1118818.4714 | 2720918.0153 | 1118801.7389
28 | 2720876.126 | 1118756.2118 | 2720852.9652 | 1118752.8805 | 2720843.1323 | 1118751.6501
29 | 2720925.4127 | 1118818.4714 | 2720948.795 | 1118804.9067
30 | 2720925.4127 | 1118818.4714 | 2720929.3695 | 1118829.0577 | 2720934.3339 | 1118844.4621
31 | 2720813.5122 | 1118714.5148 | 2720812.4173 | 1118722.2506 | 2720828.4713 | 1118742.4736 | 2720843.1323 | 1118751.6501 | 2720843.1323 | 1118751.6501
32 | 2720934.3339 | 1118844.4621 | 2720936.4201 | 1118850.9357
33 | 2720813.5122 | 1118714.5148 | 2720813.8642 | 1118712.028 | 2720802.9548 | 1118680.0218 | 2720788.7772 | 1118661.6931 | 2720737.811 | 1118635.5146 | 2720732.9817 | 1118628.7025
34 | 2720702.8755 | 1118585.8287 | 2720715.6317 | 1118604.2289 | 2720732.9817 | 1118628.7025
35 | 2720702.8755 | 1118585.8287 | 2720207.1119 | 1118291.7134
36 | 2720964.0926 | 1118827.4054 | 2720959.131 | 1118840.4486 | 2720958.3816 | 1118841.419
37 | 2720334.6913 | 1118694.1242 | 2720207.1119 | 1118291.7134
38 | 2720307.8588 | 1118885.031 | 2720334.6913 | 1118694.1242
39 | 2720307.8588 | 1118885.031 | 2720131.0365 | 1118893.3237
40 | 2720307.8588 | 1118885.031 | 2720337.8167 | 1118933.5815 | 2720342.0215 | 1118939.3918
41 | 2720116.5053 | 1118867.8104 | 2720131.0365 | 1118893.3237
42 | 2720357.1445 | 1118955.1053 | 2720353.0748 | 1118954.6657 | 2720342.0215 | 1118939.3918
43 | 2720475.9007 | 1118935.6055 | 2720538.3771 | 1118854.0642
44 | 2720637.4034 | 1118888.1813 | 2720606.7451 | 1118884.1297 | 2720576.8549 | 1118867.9457 | 2720538.3771 | 1118854.0642
45 | 2720475.9007 | 1118935.6055 | 2720523.165 | 1118963.4871 | 2720564.7072 | 1118979.447
46 | 2720475.9007 | 1118935.6055 | 2720400.0049 | 1118961.4113
47 | 2720642.4852 | 1118888.8529 | 2720637.4034 | 1118888.1813
48 | 2720564.7072 | 1118979.447 | 2720583.9215 | 1118995.0306
49 | 2720400.0049 | 1118961.4113 | 2720393.9251 | 1118961.9714 | 2720370.6133 | 1118956.56 | 2720357.1445 | 1118955.1053
50 | 2720596.4139 | 1119005.1625 | 2720583.9215 | 1118995.0306
51 | 2720596.4139 | 1119005.1625 | 2720600.8504 | 1119011.4552
52 | 2720647.5707 | 1118890.4689 | 2720643.6995 | 1118889.0134 | 2720643.6995 | 1118889.0134
53 | 2720643.6995 | 1118889.0134 | 2720642.4852 | 1118888.8529
54 | 2720908.7078 | 1118937.9088 | 2720908.7078 | 1118937.9088 | 2720904.9252 | 1118942.5587
55 | 2720904.9252 | 1118942.5587 | 2720871.8931 | 1119083.4871
56 | 2720822.3967 | 1118873.0939 | 2720834.3552 | 1118890.4814 | 2720851.9408 | 1118908.9672 | 2720871.3466 | 1118932.1592 | 2720894.7479 | 1118941.9663 | 2720904.9252 | 1118942.5587 | 2720904.9252 | 1118942.5587
57 | 2720822.128 | 1118872.7031 | 2720822.3967 | 1118873.0939
58 | 2720876.4617 | 1119105.4264 | 2720871.8931 | 1119083.4871
59 | 2720600.8504 | 1119011.4552 | 2720595.8026 | 1119019.9605 | 2720597.2909 | 1119032.432 | 2720604.8073 | 1119043.7561 | 2720622.9661 | 1119052.4681 | 2720618.2668 | 1119058.2007 | 2720613.6617 | 1119059.2097 | 2720619.7514 | 1119063.1114 | 2720617.5231 | 1119071.8953 | 2720607.7162 | 1119072.4782 | 2720597.5123 | 1119068.9726 | 2720609.1897 | 1119077.5554 | 2720616.2925 | 1119093.7524 | 2720616.5956 | 1119110.3031 | 2720625.656 | 1119123.5482
60 | 2720600.8504 | 1119011.4552 | 2720601.7134 | 1119012.6782
61 | 2720625.656 | 1119123.5482 | 2720624.9915 | 1119141.0136 | 2720622.9464 | 1119157.149

## bus_geodata
| x | y | coords
0 | 2721482.0495 | 1119127.5103
1 | 2721503.5591 | 1119155.3173
2 | 2721478.8335 | 1119122.7434
3 | 2721484.5563 | 1119192.1949
4 | 2721216.032 | 1119149.7884
5 | 2721207.7954 | 1119143.3382
6 | 2721558.2288 | 1119259.9864
7 | 2721128.0537 | 1119090.5962
8 | 2721122.0879 | 1119084.5746
9 | 2721114.7898 | 1119077.2082
10 | 2721271.3571 | 1118760.8961
11 | 2721099.914 | 1118943.2771
12 | 2721120.7131 | 1118960.9825
13 | 2721092.0097 | 1118938.3791
14 | 2721100.8893 | 1119060.8617
15 | 2721094.3642 | 1119050.308
16 | 2721063.46 | 1118999.5112
17 | 2721034.9283 | 1118975.8113
18 | 2721039.6977 | 1118933.3997
19 | 2720974.0464 | 1118882.8213
20 | 2720967.7646 | 1118882.201
21 | 2720934.4313 | 1118879.7713
22 | 2720919.9806 | 1118923.8464
23 | 2720942.1257 | 1118862.4686
24 | 2720918.0153 | 1118801.7389
25 | 2720876.126 | 1118756.2118
26 | 2720925.4127 | 1118818.4714
27 | 2720843.1323 | 1118751.6501
28 | 2720948.795 | 1118804.9067
29 | 2720934.3339 | 1118844.4621
30 | 2720813.5122 | 1118714.5148
31 | 2720936.4201 | 1118850.9357
32 | 2720732.9817 | 1118628.7025
33 | 2720702.8755 | 1118585.8287
34 | 2720958.3816 | 1118841.419
35 | 2720207.1119 | 1118291.7134
36 | 2720334.6913 | 1118694.1242
37 | 2720307.8588 | 1118885.031
38 | 2720131.0365 | 1118893.3237
39 | 2720342.0215 | 1118939.3918
40 | 2720538.3771 | 1118854.0642
41 | 2720475.9007 | 1118935.6055
42 | 2720637.4034 | 1118888.1813
43 | 2720564.7072 | 1118979.447
44 | 2720400.0049 | 1118961.4113
45 | 2720583.9215 | 1118995.0306
46 | 2720116.5053 | 1118867.8104
47 | 2720357.1445 | 1118955.1053
48 | 2720596.4139 | 1119005.1625
49 | 2720647.5707 | 1118890.4689
50 | 2720643.6995 | 1118889.0134
51 | 2720642.4852 | 1118888.8529
52 | 2720964.0926 | 1118827.4054
53 | 2720908.7078 | 1118937.9088
54 | 2720904.9252 | 1118942.5587
55 | 2720822.128 | 1118872.7031
56 | 2720822.3967 | 1118873.0939
57 | 2720871.8931 | 1119083.4871
58 | 2720876.4617 | 1119105.4264
59 | 2720600.8504 | 1119011.4552
60 | 2720625.656 | 1119123.5482
61 | 2720601.7134 | 1119012.6782
62 | 2720622.9464 | 1119157.149
63 | 2720822.3967 | 1118873.0939

## line_std_types
| c_nf_per_km | r_ohm_per_km | x_ohm_per_km | max_i_ka | type | q_mm2 | alpha | voltage_rating
NAYY 4x50 SE | 210 | 0.642 | 0.083 | 0.142 | cs | 50 | 0.00403 | LV
NAYY 4x120 SE | 264 | 0.225 | 0.08 | 0.242 | cs | 120 | 0.00403 | LV
NAYY 4x150 SE | 261 | 0.208 | 0.08 | 0.27 | cs | 150 | 0.00403 | LV
NA2XS2Y 1x95 RM/25 12/20 kV | 216 | 0.313 | 0.132 | 0.252 | cs | 95 | 0.00403 | MV
NA2XS2Y 1x185 RM/25 12/20 kV | 273 | 0.161 | 0.117 | 0.362 | cs | 185 | 0.00403 | MV
NA2XS2Y 1x240 RM/25 12/20 kV | 304 | 0.122 | 0.112 | 0.421 | cs | 240 | 0.00403 | MV
NA2XS2Y 1x95 RM/25 6/10 kV | 315 | 0.313 | 0.123 | 0.249 | cs | 95 | 0.00403 | MV
NA2XS2Y 1x185 RM/25 6/10 kV | 406 | 0.161 | 0.11 | 0.358 | cs | 185 | 0.00403 | MV
NA2XS2Y 1x240 RM/25 6/10 kV | 456 | 0.122 | 0.105 | 0.416 | cs | 240 | 0.00403 | MV
NA2XS2Y 1x150 RM/25 12/20 kV | 250 | 0.206 | 0.116 | 0.319 | cs | 150 | 0.00403 | MV
NA2XS2Y 1x120 RM/25 12/20 kV | 230 | 0.253 | 0.119 | 0.283 | cs | 120 | 0.00403 | MV
NA2XS2Y 1x70 RM/25 12/20 kV | 190 | 0.443 | 0.132 | 0.22 | cs | 70 | 0.00403 | MV
NA2XS2Y 1x150 RM/25 6/10 kV | 360 | 0.206 | 0.11 | 0.315 | cs | 150 | 0.00403 | MV
NA2XS2Y 1x120 RM/25 6/10 kV | 340 | 0.253 | 0.113 | 0.28 | cs | 120 | 0.00403 | MV
NA2XS2Y 1x70 RM/25 6/10 kV | 280 | 0.443 | 0.123 | 0.217 | cs | 70 | 0.00403 | MV
N2XS(FL)2Y 1x120 RM/35 64/110 kV | 112 | 0.153 | 0.166 | 0.366 | cs | 120 | 0.00393 | HV
N2XS(FL)2Y 1x185 RM/35 64/110 kV | 125 | 0.099 | 0.156 | 0.457 | cs | 185 | 0.00393 | HV
N2XS(FL)2Y 1x240 RM/35 64/110 kV | 135 | 0.075 | 0.149 | 0.526 | cs | 240 | 0.00393 | HV
N2XS(FL)2Y 1x300 RM/35 64/110 kV | 144 | 0.06 | 0.144 | 0.588 | cs | 300 | 0.00393 | HV
15-AL1/3-ST1A 0.4 | 11 | 1.8769 | 0.35 | 0.105 | ol | 16 | 0.00403 | LV
24-AL1/4-ST1A 0.4 | 11.25 | 1.2012 | 0.335 | 0.14 | ol | 24 | 0.00403 | LV
48-AL1/8-ST1A 0.4 | 12.2 | 0.5939 | 0.3 | 0.21 | ol | 48 | 0.00403 | LV
94-AL1/15-ST1A 0.4 | 13.2 | 0.306 | 0.29 | 0.35 | ol | 94 | 0.00403 | LV
34-AL1/6-ST1A 10.0 | 9.7 | 0.8342 | 0.36 | 0.17 | ol | 34 | 0.00403 | MV
48-AL1/8-ST1A 10.0 | 10.1 | 0.5939 | 0.35 | 0.21 | ol | 48 | 0.00403 | MV
70-AL1/11-ST1A 10.0 | 10.4 | 0.4132 | 0.339 | 0.29 | ol | 70 | 0.00403 | MV
94-AL1/15-ST1A 10.0 | 10.75 | 0.306 | 0.33 | 0.35 | ol | 94 | 0.00403 | MV
122-AL1/20-ST1A 10.0 | 11.1 | 0.2376 | 0.323 | 0.41 | ol | 122 | 0.00403 | MV
149-AL1/24-ST1A 10.0 | 11.25 | 0.194 | 0.315 | 0.47 | ol | 149 | 0.00403 | MV
34-AL1/6-ST1A 20.0 | 9.15 | 0.8342 | 0.382 | 0.17 | ol | 34 | 0.00403 | MV
48-AL1/8-ST1A 20.0 | 9.5 | 0.5939 | 0.372 | 0.21 | ol | 48 | 0.00403 | MV
70-AL1/11-ST1A 20.0 | 9.7 | 0.4132 | 0.36 | 0.29 | ol | 70 | 0.00403 | MV
94-AL1/15-ST1A 20.0 | 10 | 0.306 | 0.35 | 0.35 | ol | 94 | 0.00403 | MV
122-AL1/20-ST1A 20.0 | 10.3 | 0.2376 | 0.344 | 0.41 | ol | 122 | 0.00403 | MV
149-AL1/24-ST1A 20.0 | 10.5 | 0.194 | 0.337 | 0.47 | ol | 149 | 0.00403 | MV
184-AL1/30-ST1A 20.0 | 10.75 | 0.1571 | 0.33 | 0.535 | ol | 184 | 0.00403 | MV
243-AL1/39-ST1A 20.0 | 11 | 0.1188 | 0.32 | 0.645 | ol | 243 | 0.00403 | MV
48-AL1/8-ST1A 110.0 | 8 | 0.5939 | 0.46 | 0.21 | ol | 48 | 0.00403 | HV
70-AL1/11-ST1A 110.0 | 8.4 | 0.4132 | 0.45 | 0.29 | ol | 70 | 0.00403 | HV
94-AL1/15-ST1A 110.0 | 8.65 | 0.306 | 0.44 | 0.35 | ol | 94 | 0.00403 | HV
122-AL1/20-ST1A 110.0 | 8.5 | 0.2376 | 0.43 | 0.41 | ol | 122 | 0.00403 | HV
149-AL1/24-ST1A 110.0 | 8.75 | 0.194 | 0.41 | 0.47 | ol | 149 | 0.00403 | HV
184-AL1/30-ST1A 110.0 | 8.8 | 0.1571 | 0.4 | 0.535 | ol | 184 | 0.00403 | HV
243-AL1/39-ST1A 110.0 | 9 | 0.1188 | 0.39 | 0.645 | ol | 243 | 0.00403 | HV
305-AL1/39-ST1A 110.0 | 9.2 | 0.0949 | 0.38 | 0.74 | ol | 305 | 0.00403 | HV
490-AL1/64-ST1A 110.0 | 9.75 | 0.059 | 0.37 | 0.96 | ol | 490 | 0.00403 | HV
679-AL1/86-ST1A 110.0 | 9.95 | 0.042 | 0.36 | 1.15 | ol | 679 | 0.00403 | HV
490-AL1/64-ST1A 220.0 | 10 | 0.059 | 0.285 | 0.96 | ol | 490 | 0.00403 | HV
679-AL1/86-ST1A 220.0 | 11.7 | 0.042 | 0.275 | 1.15 | ol | 679 | 0.00403 | HV
490-AL1/64-ST1A 380.0 | 11 | 0.059 | 0.253 | 0.96 | ol | 490 | 0.00403 | HV
679-AL1/86-ST1A 380.0 | 14.6 | 0.042 | 0.25 | 1.15 | ol | 679 | 0.00403 | HV

## trafo_std_types
| i0_percent | pfe_kw | vkr_percent | sn_mva | vn_lv_kv | vn_hv_kv | vk_percent | shift_degree | vector_group | tap_side | tap_neutral | tap_min | tap_max | tap_step_degree | tap_step_percent | tap_phase_shifter
160 MVA 380/110 kV | 0.06 | 60 | 0.25 | 160 | 110 | 380 | 12.2 | 0 | Yy0 | hv | 0 | -9 | 9 | 0 | 1.5 | FALSE
100 MVA 220/110 kV | 0.06 | 55 | 0.26 | 100 | 110 | 220 | 12 | 0 | Yy0 | hv | 0 | -9 | 9 | 0 | 1.5 | FALSE
63 MVA 110/20 kV | 0.04 | 22 | 0.32 | 63 | 20 | 110 | 18 | 150 | YNd5 | hv | 0 | -9 | 9 | 0 | 1.5 | FALSE
40 MVA 110/20 kV | 0.05 | 18 | 0.34 | 40 | 20 | 110 | 16.2 | 150 | YNd5 | hv | 0 | -9 | 9 | 0 | 1.5 | FALSE
25 MVA 110/20 kV | 0.07 | 14 | 0.41 | 25 | 20 | 110 | 12 | 150 | YNd5 | hv | 0 | -9 | 9 | 0 | 1.5 | FALSE
63 MVA 110/10 kV | 0.04 | 22 | 0.32 | 63 | 10 | 110 | 18 | 150 | YNd5 | hv | 0 | -9 | 9 | 0 | 1.5 | FALSE
40 MVA 110/10 kV | 0.05 | 18 | 0.34 | 40 | 10 | 110 | 16.2 | 150 | YNd5 | hv | 0 | -9 | 9 | 0 | 1.5 | FALSE
25 MVA 110/10 kV | 0.07 | 14 | 0.41 | 25 | 10 | 110 | 12 | 150 | YNd5 | hv | 0 | -9 | 9 | 0 | 1.5 | FALSE
0.25 MVA 20/0.4 kV | 0.32 | 0.8 | 1.44 | 0.25 | 0.4 | 20 | 6 | 150 | Yzn5 | hv | 0 | -2 | 2 | 0 | 2.5 | FALSE
0.4 MVA 20/0.4 kV | 0.3375 | 1.35 | 1.425 | 0.4 | 0.4 | 20 | 6 | 150 | Dyn5 | hv | 0 | -2 | 2 | 0 | 2.5 | FALSE
0.63 MVA 20/0.4 kV | 0.2619 | 1.65 | 1.206 | 0.63 | 0.4 | 20 | 6 | 150 | Dyn5 | hv | 0 | -2 | 2 | 0 | 2.5 | FALSE
0.25 MVA 10/0.4 kV | 0.24 | 0.6 | 1.2 | 0.25 | 0.4 | 10 | 4 | 150 | Dyn5 | hv | 0 | -2 | 2 | 0 | 2.5 | FALSE
0.4 MVA 10/0.4 kV | 0.2375 | 0.95 | 1.325 | 0.4 | 0.4 | 10 | 4 | 150 | Dyn5 | hv | 0 | -2 | 2 | 0 | 2.5 | FALSE
0.63 MVA 10/0.4 kV | 0.1873 | 1.18 | 1.0794 | 0.63 | 0.4 | 10 | 4 | 150 | Dyn5 | hv | 0 | -2 | 2 | 0 | 2.5 | FALSE

## trafo3w_std_types
| sn_hv_mva | sn_mv_mva | sn_lv_mva | vn_hv_kv | vn_mv_kv | vn_lv_kv | vk_hv_percent | vk_mv_percent | vk_lv_percent | vkr_hv_percent | vkr_mv_percent | vkr_lv_percent | pfe_kw | i0_percent | shift_mv_degree | shift_lv_degree | vector_group | tap_side | tap_neutral | tap_min | tap_max | tap_step_percent
63/25/38 MVA 110/20/10 kV | 63 | 25 | 38 | 110 | 20 | 10 | 10.4 | 10.4 | 10.4 | 0.28 | 0.32 | 0.35 | 35 | 0.89 | 0 | 0 | YN0yn0yn0 | hv | 0 | -10 | 10 | 1.2
63/25/38 MVA 110/10/10 kV | 63 | 25 | 38 | 110 | 10 | 10 | 10.4 | 10.4 | 10.4 | 0.28 | 0.32 | 0.35 | 35 | 0.89 | 0 | 0 | YN0yn0yn0 | hv | 0 | -10 | 10 | 1.2

## fuse_std_types
| fuse_type | i_rated_a | t_avg | t_min | t_total | x_avg | x_min | x_total
HV 100A | HV 100A | 100 | 0 | [10.0, 3.64, 0.854, 0.281, 0.1, 0.0531, 0.022, 0.01] | [10.0, 4.267, 1.21, 0.403, 0.1, 0.058, 0.022, 0.01] | 0 | [300.0, 350.0, 450.0, 550.0, 700.0, 850.0, 1200.0, 1752.0] | [600.0, 700.0, 900.0, 1150.0, 1665.0, 2000.0, 3000.0, 4313.0]
HV 10A | HV 10A | 10 | 0 | [10.0, 1675.0, 0.344, 0.156, 0.1, 0.0417, 0.0171, 0.01] | [10.0, 1.3, 0.3, 0.155, 0.1, 0.0555, 0.023, 0.01] | 0 | [30.0, 32.0, 35.0, 37.0, 39.0, 50.0, 70.0, 88.0] | [60.0, 70.0, 80.0, 87.0, 94.0, 110.0, 150.0, 216.0]
HV 125A | HV 125A | 125 | 0 | [10.0, 1.82, 0.344, 0.1, 0.0467, 0.0269, 0.01] | [10.0, 2.478, 0.426, 0.1, 0.0427, 0.0211, 0.01] | 0 | [375.0, 500.0, 700.0, 925.0, 1200.0, 1500.0, 2341.0] | [750.0, 1000.0, 1500.0, 2200.0, 3000.0, 4000.0, 5765.0]
HV 160A | HV 160A | 160 | 0 | [10.0, 4.15, 1.03, 0.198, 0.1, 0.051, 0.0172, 0.01] | [10.0, 2.3, 0.734, 0.274, 0.1, 0.046, 0.0177, 0.01] | 0 | [480.0, 550.0, 700.0, 1000.0, 1260.0, 1600.0, 2500.0, 3227.0] | [960.0, 1300.0, 1700.0, 2200.0, 2996.0, 4000.0, 6000.0, 7946.0]
HV 16A | HV 16A | 16 | 0 | [10.0, 0.352, 0.164, 0.1, 0.0649, 0.0342, 0.01] | [10.0, 2.34, 0.722, 0.181, 0.1, 0.055, 0.0296, 0.01] | 0 | [48.0, 60.0, 65.0, 71.0, 80.0, 100.0, 162.0] | [96.0, 110.0, 125.0, 150.0, 168.0, 200.0, 250.0, 398.0]
HV 200A | HV 200A | 200 | 0 | [10.0, 4.267, 1.21, 0.403, 0.1, 0.058, 0.022, 0.01] | [10.0, 3.73, 1.654, 0.328, 0.1, 0.0531, 0.019, 0.01] | 0 | [600.0, 700.0, 900.0, 1150.0, 1665.0, 2000.0, 3000.0, 4313.0] | [1200.0, 1500.0, 1800.0, 2700.0, 3960.0, 5000.0, 7500.0, 10620.0]
HV 20A | HV 20A | 20 | 0 | [10.0, 1.3, 0.3, 0.155, 0.1, 0.0555, 0.023, 0.01] | [10.0, 1.3, 0.161, 0.1, 0.0611, 0.0399, 0.0141, 0.01] | 0 | [60.0, 70.0, 80.0, 87.0, 94.0, 110.0, 150.0, 216.0] | [120.0, 150.0, 200.0, 223.0, 260.0, 300.0, 450.0, 532.0]
HV 25A | HV 25A | 25 | 0 | [10.0, 2.512, 0.833, 0.299, 0.1, 0.0372, 0.0223, 0.01] | [10.0, 3.125, 0.597, 0.198, 0.1, 0.0378, 0.022, 0.01] | 0 | [75.0, 82.0, 90.0, 100.0, 124.0, 170.0, 200.0, 289.0] | [150.0, 170.0, 210.0, 250.0, 294.0, 400.0, 500.0, 711.0]
HV 31.5A | HV 31.5A | 31.5 | 0 | [10.0, 2.34, 0.722, 0.181, 0.1, 0.055, 0.0296, 0.01] | [10.0, 2.84, 0.368, 0.164, 0.1, 0.0621, 0.0378, 0.0195, 0.01] | 0 | [95.0, 110.0, 125.0, 150.0, 165.0, 200.0, 250.0, 390.0] | [189.0, 220.0, 300.0, 350.0, 393.0, 450.0, 530.0, 700.0, 960.0]
HV 40A | HV 40A | 40 | 0 | [10.0, 1.3, 0.161, 0.1, 0.0611, 0.0399, 0.0141, 0.01] | [10.0, 2.05, 0.369, 0.198, 0.1, 0.051, 0.0298, 0.01] | 0 | [120.0, 150.0, 200.0, 223.0, 260.0, 300.0, 450.0, 532.0] | [240.0, 300.0, 400.0, 450.0, 530.0, 650.0, 800.0, 1311.0]
HV 50A | HV 50A | 50 | 0 | [10.0, 3.215, 0.597, 0.198, 0.1, 0.0378, 0.022, 0.01] | [10.0, 3.64, 0.854, 0.281, 0.1, 0.0531, 0.022, 0.01] | 0 | [150.0, 170.0, 210.0, 250.0, 294.0, 400.0, 500.0, 711.0] | [300.0, 350.0, 450.0, 550.0, 700.0, 850.0, 1200.0, 1752.0]
HV 6.3A | HV 6.3A | 6.3 | 0 | [10.0, 1.39, 0.344, 0.168, 0.1, 0.056, 0.0263, 0.01] | [10.0, 1.711, 0.516, 0.198, 0.1, 0.0634, 0.0303, 0.01] | 0 | [19.0, 19.5, 20.4, 20.8, 22.0, 25.0, 32.0, 48.0] | [38.0, 40.0, 43.0, 48.0, 53.0, 60.0, 75.0, 118.0]
HV 63A | HV 63A | 63 | 0 | [10.0, 2.84, 0.368, 0.164, 0.1, 0.0621, 0.0378, 0.0195, 0.01] | [10.0, 1.82, 0.344, 0.1, 0.0467, 0.0269, 0.01] | 0 | [189.0, 220.0, 300.0, 350.0, 393.0, 450.0, 530.0, 700.0, 961.0] | [378.0, 500.0, 700.0, 934.0, 1200.0, 1500.0, 2366.0]
HV 80A | HV 80A | 80 | 0 | [10.0, 2.05, 0.369, 0.198, 0.1, 0.051, 0.0298, 0.01] | [10.0, 4.15, 1.03, 0.198, 0.1, 0.051, 0.0172, 0.01] | 0 | [240.0, 300.0, 400.0, 450.0, 530.0, 650.0, 800.0, 1311.0] | [480.0, 550.0, 700.0, 1000.0, 1260.0, 1600.0, 2500.0, 3227.0]
Siemens NH-1-100 | Siemens NH-1-100 | 100 | [5400.0, 2000.0, 400.0, 20.0, 1.0, 0.2, 0.012, 0.004] | 0 | 0 | [150.0, 190.0, 250.0, 430.0, 900.0, 1250.0, 2700.0, 3600.0] | 0 | 0
Siemens NH-1-125 | Siemens NH-1-125 | 125 | [4800.0, 120.0, 7.0, 0.1, 0.004] | 0 | 0 | [180.0, 400.0, 740.0, 2000.0, 4250.0] | 0 | 0
Siemens NH-1-16 | Siemens NH-1-16 | 16 | [4000.0, 400.0, 2.0, 0.1, 0.04, 0.01] | 0 | 0 | [26.0, 35.0, 75.0, 150.0, 200.0, 300.0] | 0 | 0
Siemens NH-1-160 | Siemens NH-1-160 | 160 | [4800.0, 120.0, 7.0, 0.1, 0.004] | 0 | 0 | [210.0, 500.0, 900.0, 2300.0, 5000.0] | 0 | 0
Siemens NH-1-25 | Siemens NH-1-25 | 25 | [4000.0, 1000.0, 10.0, 0.2, 0.02, 0.01] | 0 | 0 | [40.0, 50.0, 100.0, 210.0, 400.0, 500.0] | 0 | 0
Siemens NH-1-50 | Siemens NH-1-50 | 50 | [4000.0, 40.0, 4.0, 1.0, 0.02, 0.01] | 0 | 0 | [86.0, 200.0, 300.0, 400.0, 1000.0, 1280.0] | 0 | 0
Siemens NH-1-63 | Siemens NH-1-63 | 63 | [4000.0, 100.0, 10.0, 2.0, 0.04, 0.01] | 0 | 0 | [100.0, 200.0, 300.0, 400.0, 1000.0, 1500.0] | 0 | 0
Siemens NH-1-80 | Siemens NH-1-80 | 80 | [4800.0, 120.0, 7.0, 0.1, 0.01] | 0 | 0 | [150.58, 250.0, 450.0, 1150.0, 2470.0] | 0 | 0
Siemens NH-2-1000 | Siemens NH-2-1000 | 1000 | [4800.0, 120.0, 7.0, 0.1, 0.004] | 0 | 0 | [1900.0, 3500.0, 8400.0, 24000.0, 52000.0] | 0 | 0
Siemens NH-2-200 | Siemens NH-2-200 | 200 | [4800.0, 120.0, 7.0, 0.1, 0.004] | 0 | 0 | [280.0, 650.0, 1200.0, 3000.0, 7000.0] | 0 | 0
Siemens NH-2-224 | Siemens NH-2-224 | 224 | [4800.0, 120.0, 7.0, 0.2, 0.04, 0.004] | 0 | 0 | [400.0, 750.0, 1453.0, 3025.0, 4315.0, 7600.0] | 0 | 0
Siemens NH-2-250 | Siemens NH-2-250 | 250 | [4800.0, 120.0, 7.0, 0.1, 0.004] | 0 | 0 | [450.0, 800.0, 1650.0, 4000.0, 8500.0] | 0 | 0
Siemens NH-2-315 | Siemens NH-2-315 | 315 | [4800.0, 120.0, 7.0, 0.1, 0.004] | 0 | 0 | [550.0, 920.0, 1900.0, 5000.0, 11000.0] | 0 | 0
Siemens NH-2-355 | Siemens NH-2-355 | 355 | [4800.0, 120.0, 6.0, 0.1, 0.004] | 0 | 0 | [650.0, 1116.27, 2350.0, 5840.0, 12790.0] | 0 | 0
Siemens NH-2-400 | Siemens NH-2-400 | 400 | [4800.0, 120.0, 7.0, 0.1, 0.004] | 0 | 0 | [720.0, 1350.0, 2800.0, 6500.0, 15000.0] | 0 | 0
Siemens NH-2-425 | Siemens NH-2-425 | 425 | [4800.0, 120.0, 7.0, 0.1, 0.004] | 0 | 0 | [850.0, 1500.0, 3050.0, 7500.0, 16500.0] | 0 | 0
Siemens NH-2-630 | Siemens NH-2-630 | 630 | [4800.0, 120.0, 7.0, 0.1, 0.004] | 0 | 0 | [1200.0, 2000.0, 4800.0, 12000.0, 26000.0] | 0 | 0

## dtypes
| element | column | dtype
0 | bus | name | object
1 | bus | vn_kv | float64
2 | bus | type | object
3 | bus | zone | object
4 | bus | in_service | bool
5 | load | name | object
6 | load | bus | uint32
7 | load | p_mw | float64
8 | load | q_mvar | float64
9 | load | const_z_percent | float64
10 | load | const_i_percent | float64
11 | load | sn_mva | float64
12 | load | scaling | float64
13 | load | in_service | bool
14 | load | type | object
15 | ext_grid | name | object
16 | ext_grid | bus | uint32
17 | ext_grid | vm_pu | float64
18 | ext_grid | va_degree | float64
19 | ext_grid | slack_weight | float64
20 | ext_grid | in_service | bool
21 | line | name | object
22 | line | std_type | object
23 | line | from_bus | uint32
24 | line | to_bus | uint32
25 | line | length_km | float64
26 | line | r_ohm_per_km | float64
27 | line | x_ohm_per_km | float64
28 | line | c_nf_per_km | float64
29 | line | g_us_per_km | float64
30 | line | max_i_ka | float64
31 | line | df | float64
32 | line | parallel | uint32
33 | line | type | object
34 | line | in_service | bool
35 | trafo | name | object
36 | trafo | std_type | object
37 | trafo | hv_bus | uint32
38 | trafo | lv_bus | uint32
39 | trafo | sn_mva | float64
40 | trafo | vn_hv_kv | float64
41 | trafo | vn_lv_kv | float64
42 | trafo | vk_percent | float64
43 | trafo | vkr_percent | float64
44 | trafo | pfe_kw | float64
45 | trafo | i0_percent | float64
46 | trafo | shift_degree | float64
47 | trafo | tap_side | object
48 | trafo | tap_neutral | int32
49 | trafo | tap_min | int32
50 | trafo | tap_max | int32
51 | trafo | tap_step_percent | float64
52 | trafo | tap_step_degree | float64
53 | trafo | tap_pos | int32
54 | trafo | tap_phase_shifter | bool
55 | trafo | parallel | uint32
56 | trafo | df | float64
57 | trafo | in_service | bool
58 | line_geodata | coords | object
59 | bus_geodata | x | float64
60 | bus_geodata | y | float64
61 | bus_geodata | coords | object

## parameters
| version | format_version | converged | OPF_converged | name | f_hz | sn_mva
0 | 2.14.6 | 2.14.0 | FALSE | FALSE |  | 50 | 1