## bus
| name | vn_kv | type | zone | in_service
0 | bus_LV_5002-103_0_5_node_0 | 0.4 | n |  | TRUE
1 | bus_LV_5002-103_0_5_node_1 | 0.4 | n |  | TRUE
2 | bus_LV_5002-103_0_5_node_2 | 0.4 | n |  | TRUE
3 | bus_LV_5002-103_0_5_node_3 | 0.4 | n |  | TRUE
4 | bus_LV_5002-103_0_5_node_4 | 0.4 | n |  | TRUE
5 | bus_LV_5002-103_0_5_node_6 | 0.4 | n |  | TRUE
6 | bus_LV_5002-103_0_5_node_7 | 0.4 | n |  | TRUE
7 | bus_LV_5002-103_0_5_node_8 | 0.4 | n |  | TRUE
8 | bus_LV_5002-103_0_5_node_5 | 0.4 | n |  | TRUE
9 | bus_LV_5002-103_0_5_node_9 | 0.4 | n |  | TRUE
10 | bus_LV_5002-103_0_5_node_10 | 0.4 | n |  | TRUE
11 | bus_LV_5002-103_0_5_node_51 | 0.4 | n |  | TRUE
12 | bus_LV_5002-103_0_5_node_73 | 0.4 | n |  | TRUE
13 | bus_LV_5002-103_0_5_node_180 | 0.4 | n |  | TRUE
14 | bus_LV_5002-103_0_5_node_82 | 0.4 | n |  | TRUE
15 | bus_LV_5002-103_0_5_node_164 | 0.4 | n |  | TRUE
16 | bus_LV_5002-103_0_5_node_181 | 0.4 | n |  | TRUE
17 | bus_LV_5002-103_0_5_node_50 | 0.4 | n |  | TRUE
18 | bus_LV_5002-103_0_5_node_72 | 0.4 | n |  | TRUE
19 | bus_LV_5002-103_0_5_node_179 | 0.4 | n |  | TRUE
20 | bus_LV_5002-103_0_5_node_83 | 0.4 | n |  | TRUE
21 | bus_LV_5002-103_0_5_node_162 | 0.4 | n |  | TRUE
22 | bus_LV_5002-103_0_5_node_148 | 0.4 | n |  | TRUE
23 | bus_LV_5002-103_0_5_node_11 | 0.4 | n |  | TRUE
24 | bus_LV_5002-103_0_5_node_12 | 0.4 | n |  | TRUE
25 | bus_LV_5002-103_0_5_node_13 | 0.4 | n |  | TRUE
26 | bus_LV_5002-103_0_5_node_14 | 0.4 | n |  | TRUE
27 | bus_LV_5002-103_0_5_node_15 | 0.4 | n |  | TRUE
28 | bus_LV_5002-103_0_5_node_16 | 0.4 | n |  | TRUE
29 | bus_LV_5002-103_0_5_node_17 | 0.4 | n |  | TRUE
30 | bus_LV_5002-103_0_5_node_19 | 0.4 | n |  | TRUE
31 | bus_LV_5002-103_0_5_node_44 | 0.4 | n |  | TRUE
32 | bus_LV_5002-103_0_5_node_40 | 0.4 | n |  | TRUE
33 | bus_LV_5002-103_0_5_node_78 | 0.4 | n |  | TRUE
34 | bus_LV_5002-103_0_5_node_18 | 0.4 | n |  | TRUE
35 | bus_LV_5002-103_0_5_node_183 | 0.4 | n |  | TRUE
36 | bus_LV_5002-103_0_5_node_182 | 0.4 | n |  | TRUE
37 | bus_LV_5002-103_0_5_node_101 | 0.4 | n |  | TRUE
38 | bus_LV_5002-103_0_5_node_62 | 0.4 | n |  | TRUE
39 | bus_LV_5002-103_0_5_node_45 | 0.4 | n |  | TRUE
40 | bus_LV_5002-103_0_5_node_80 | 0.4 | n |  | TRUE
41 | bus_LV_5002-103_0_5_node_167 | 0.4 | n |  | TRUE
42 | bus_LV_5002-103_0_5_node_39 | 0.4 | n |  | TRUE
43 | bus_LV_5002-103_0_5_node_79 | 0.4 | n |  | TRUE
44 | bus_LV_5002-103_0_5_node_184 | 0.4 | n |  | TRUE
45 | bus_LV_5002-103_0_5_node_81 | 0.4 | n |  | TRUE
46 | bus_LV_5002-103_0_5_node_20 | 0.4 | n |  | TRUE
47 | bus_LV_5002-103_0_5_node_21 | 0.4 | n |  | TRUE
48 | bus_LV_5002-103_0_5_node_22 | 0.4 | n |  | TRUE
49 | bus_LV_5002-103_0_5_node_23 | 0.4 | n |  | TRUE
50 | bus_LV_5002-103_0_5_node_175 | 0.4 | n |  | TRUE
51 | bus_LV_5002-103_0_5_node_124 | 0.4 | n |  | TRUE
52 | bus_LV_5002-103_0_5_node_173 | 0.4 | n |  | TRUE
53 | bus_LV_5002-103_0_5_node_24 | 0.4 | n |  | TRUE
54 | bus_LV_5002-103_0_5_node_25 | 0.4 | n |  | TRUE
55 | bus_LV_5002-103_0_5_node_26 | 0.4 | n |  | TRUE
56 | bus_LV_5002-103_0_5_node_27 | 0.4 | n |  | TRUE
57 | bus_LV_5002-103_0_5_node_29 | 0.4 | n |  | TRUE
58 | bus_LV_5002-103_0_5_node_30 | 0.4 | n |  | TRUE
59 | bus_LV_5002-103_0_5_node_31 | 0.4 | n |  | TRUE
60 | bus_LV_5002-103_0_5_node_28 | 0.4 | n |  | TRUE
61 | bus_LV_5002-103_0_5_node_32 | 0.4 | n |  | TRUE
62 | bus_LV_5002-103_0_5_node_33 | 0.4 | n |  | TRUE
63 | bus_LV_5002-103_0_5_node_34 | 0.4 | n |  | TRUE
64 | bus_LV_5002-103_0_5_node_35 | 0.4 | n |  | TRUE
65 | bus_LV_5002-103_0_5_node_198 | 0.4 | n |  | TRUE
66 | bus_LV_5002-103_0_5_node_86 | 0.4 | n |  | TRUE
67 | bus_LV_5002-103_0_5_node_117 | 0.4 | n |  | TRUE
68 | bus_LV_5002-103_0_5_node_100 | 0.4 | n |  | TRUE
69 | bus_LV_5002-103_0_5_node_170 | 0.4 | n |  | TRUE
70 | bus_LV_5002-103_0_5_node_197 | 0.4 | n |  | TRUE
71 | bus_LV_5002-103_0_5_node_87 | 0.4 | n |  | TRUE
72 | bus_LV_5002-103_0_5_node_115 | 0.4 | n |  | TRUE
73 | bus_LV_5002-103_0_5_node_77 | 0.4 | n |  | TRUE
74 | bus_LV_5002-103_0_5_node_171 | 0.4 | n |  | TRUE
75 | bus_LV_5002-103_0_5_node_36 | 0.4 | n |  | TRUE
76 | bus_LV_5002-103_0_5_node_37 | 0.4 | n |  | TRUE
77 | bus_LV_5002-103_0_5_node_38 | 0.4 | n |  | TRUE
78 | bus_LV_5002-103_0_5_node_49 | 0.4 | n |  | TRUE
79 | bus_LV_5002-103_0_5_node_48 | 0.4 | n |  | TRUE
80 | bus_LV_5002-103_0_5_node_105 | 0.4 | n |  | TRUE
81 | bus_LV_5002-103_0_5_node_108 | 0.4 | n |  | TRUE
82 | bus_LV_5002-103_0_5_node_109 | 0.4 | n |  | TRUE
83 | bus_LV_5002-103_0_5_node_103 | 0.4 | n |  | TRUE
84 | bus_LV_5002-103_0_5_node_41 | 0.4 | n |  | TRUE
85 | bus_LV_5002-103_0_5_node_42 | 0.4 | n |  | TRUE
86 | bus_LV_5002-103_0_5_node_43 | 0.4 | n |  | TRUE
87 | bus_LV_5002-103_0_5_node_46 | 0.4 | n |  | TRUE
88 | bus_LV_5002-103_0_5_node_47 | 0.4 | n |  | TRUE
89 | bus_LV_5002-103_0_5_node_76 | 0.4 | n |  | TRUE
90 | bus_LV_5002-103_0_5_node_56 | 0.4 | n |  | TRUE
91 | bus_LV_5002-103_0_5_node_165 | 0.4 | n |  | TRUE
92 | bus_LV_5002-103_0_5_node_59 | 0.4 | n |  | TRUE
93 | bus_LV_5002-103_0_5_node_60 | 0.4 | n |  | TRUE
94 | bus_LV_5002-103_0_5_node_54 | 0.4 | n |  | TRUE
95 | bus_LV_5002-103_0_5_node_52 | 0.4 | n |  | TRUE
96 | bus_LV_5002-103_0_5_node_53 | 0.4 | n |  | TRUE
97 | bus_LV_5002-103_0_5_node_55 | 0.4 | n |  | TRUE
98 | bus_LV_5002-103_0_5_node_57 | 0.4 | n |  | TRUE
99 | bus_LV_5002-103_0_5_node_58 | 0.4 | n |  | TRUE
100 | bus_LV_5002-103_0_5_node_61 | 0.4 | n |  | TRUE
101 | bus_LV_5002-103_0_5_node_119 | 0.4 | n |  | TRUE
102 | bus_LV_5002-103_0_5_node_63 | 0.4 | n |  | TRUE
103 | bus_LV_5002-103_0_5_node_135 | 0.4 | n |  | TRUE
104 | bus_LV_5002-103_0_5_node_133 | 0.4 | n |  | TRUE
105 | bus_LV_5002-103_0_5_node_120 | 0.4 | n |  | TRUE
106 | bus_LV_5002-103_0_5_node_64 | 0.4 | n |  | TRUE
107 | bus_LV_5002-103_0_5_node_169 | 0.4 | n |  | TRUE
108 | bus_LV_5002-103_0_5_node_132 | 0.4 | n |  | TRUE
109 | bus_LV_5002-103_0_5_node_65 | 0.4 | n |  | TRUE
110 | bus_LV_5002-103_0_5_node_144 | 0.4 | n |  | TRUE
111 | bus_LV_5002-103_0_5_node_145 | 0.4 | n |  | TRUE
112 | bus_LV_5002-103_0_5_node_66 | 0.4 | n |  | TRUE
113 | bus_LV_5002-103_0_5_node_67 | 0.4 | n |  | TRUE
114 | bus_LV_5002-103_0_5_node_68 | 0.4 | n |  | TRUE
115 | bus_LV_5002-103_0_5_node_69 | 0.4 | n |  | TRUE
116 | bus_LV_5002-103_0_5_node_70 | 0.4 | n |  | TRUE
117 | bus_LV_5002-103_0_5_node_71 | 0.4 | n |  | TRUE
118 | bus_LV_5002-103_0_5_node_201 | 0.4 | n |  | TRUE
119 | bus_LV_5002-103_0_5_node_185 | 0.4 | n |  | TRUE
120 | bus_LV_5002-103_0_5_node_205 | 0.4 | n |  | TRUE
121 | bus_LV_5002-103_0_5_node_113 | 0.4 | n |  | TRUE
122 | bus_LV_5002-103_0_5_node_74 | 0.4 | n |  | TRUE
123 | bus_LV_5002-103_0_5_node_75 | 0.4 | n |  | TRUE
124 | bus_LV_5002-103_0_5_node_151 | 0.4 | n |  | TRUE
125 | bus_LV_5002-103_0_5_node_150 | 0.4 | n |  | TRUE
126 | bus_LV_5002-103_0_5_node_84 | 0.4 | n |  | TRUE
127 | bus_LV_5002-103_0_5_node_85 | 0.4 | n |  | TRUE
128 | bus_LV_5002-103_0_5_node_88 | 0.4 | n |  | TRUE
129 | bus_LV_5002-103_0_5_node_89 | 0.4 | n |  | TRUE
130 | bus_LV_5002-103_0_5_node_190 | 0.4 | n |  | TRUE
131 | bus_LV_5002-103_0_5_node_111 | 0.4 | n |  | TRUE
132 | bus_LV_5002-103_0_5_node_129 | 0.4 | n |  | TRUE
133 | bus_LV_5002-103_0_5_node_199 | 0.4 | n |  | TRUE
134 | bus_LV_5002-103_0_5_node_216 | 0.4 | n |  | TRUE
135 | bus_LV_5002-103_0_5_node_107 | 0.4 | n |  | TRUE
136 | bus_LV_5002-103_0_5_node_127 | 0.4 | n |  | TRUE
137 | bus_LV_5002-103_0_5_node_90 | 0.4 | n |  | TRUE
138 | bus_LV_5002-103_0_5_node_91 | 0.4 | n |  | TRUE
139 | bus_LV_5002-103_0_5_node_92 | 0.4 | n |  | TRUE
140 | bus_LV_5002-103_0_5_node_93 | 0.4 | n |  | TRUE
141 | bus_LV_5002-103_0_5_node_94 | 0.4 | n |  | TRUE
142 | bus_LV_5002-103_0_5_node_95 | 0.4 | n |  | TRUE
143 | bus_LV_5002-103_0_5_node_96 | 0.4 | n |  | TRUE
144 | bus_LV_5002-103_0_5_node_97 | 0.4 | n |  | TRUE
145 | bus_LV_5002-103_0_5_node_98 | 0.4 | n |  | TRUE
146 | bus_LV_5002-103_0_5_node_99 | 0.4 | n |  | TRUE
147 | bus_LV_5002-103_0_5_node_187 | 0.4 | n |  | TRUE
148 | bus_LV_5002-103_0_5_node_188 | 0.4 | n |  | TRUE
149 | bus_LV_5002-103_0_5_node_125 | 0.4 | n |  | TRUE
150 | bus_LV_5002-103_0_5_node_102 | 0.4 | n |  | TRUE
151 | bus_LV_5002-103_0_5_node_104 | 0.4 | n |  | TRUE
152 | bus_LV_5002-103_0_5_node_106 | 0.4 | n |  | TRUE
153 | bus_LV_5002-103_0_5_node_110 | 0.4 | n |  | TRUE
154 | bus_LV_5002-103_0_5_node_193 | 0.4 | n |  | TRUE
155 | bus_LV_5002-103_0_5_node_215 | 0.4 | n |  | TRUE
156 | bus_LV_5002-103_0_5_node_112 | 0.4 | n |  | TRUE
157 | bus_LV_5002-103_0_5_node_114 | 0.4 | n |  | TRUE
158 | bus_LV_5002-103_0_5_node_116 | 0.4 | n |  | TRUE
159 | bus_LV_5002-103_0_5_node_118 | 0.4 | n |  | TRUE
160 | bus_LV_5002-103_0_5_node_121 | 0.4 | n |  | TRUE
161 | bus_LV_5002-103_0_5_node_122 | 0.4 | n |  | TRUE
162 | bus_LV_5002-103_0_5_node_123 | 0.4 | n |  | TRUE
163 | bus_LV_5002-103_0_5_node_138 | 0.4 | n |  | TRUE
164 | bus_LV_5002-103_0_5_node_178 | 0.4 | n |  | TRUE
165 | bus_LV_5002-103_0_5_node_139 | 0.4 | n |  | TRUE
166 | bus_LV_5002-103_0_5_node_126 | 0.4 | n |  | TRUE
167 | bus_LV_5002-103_0_5_node_128 | 0.4 | n |  | TRUE
168 | bus_LV_5002-103_0_5_node_130 | 0.4 | n |  | TRUE
169 | bus_LV_5002-103_0_5_node_131 | 0.4 | n |  | TRUE
170 | bus_LV_5002-103_0_5_node_134 | 0.4 | n |  | TRUE
171 | bus_LV_5002-103_0_5_node_191 | 0.4 | n |  | TRUE
172 | bus_LV_5002-103_0_5_node_136 | 0.4 | n |  | TRUE
173 | bus_LV_5002-103_0_5_node_137 | 0.4 | n |  | TRUE
174 | bus_LV_5002-103_0_5_node_146 | 0.4 | n |  | TRUE
175 | bus_LV_5002-103_0_5_node_147 | 0.4 | n |  | TRUE
176 | bus_LV_5002-103_0_5_node_149 | 0.4 | n |  | TRUE
177 | bus_LV_5002-103_0_5_node_140 | 0.4 | n |  | TRUE
178 | bus_LV_5002-103_0_5_node_141 | 0.4 | n |  | TRUE
179 | bus_LV_5002-103_0_5_node_142 | 0.4 | n |  | TRUE
180 | bus_LV_5002-103_0_5_node_143 | 0.4 | n |  | TRUE
181 | bus_LV_5002-103_0_5_node_192 | 0.4 | n |  | TRUE
182 | bus_LV_5002-103_0_5_node_212 | 0.4 | n |  | TRUE
183 | bus_LV_5002-103_0_5_node_213 | 0.4 | n |  | TRUE
184 | bus_LV_5002-103_0_5_node_157 | 0.4 | n |  | TRUE
185 | bus_LV_5002-103_0_5_node_158 | 0.4 | n |  | TRUE
186 | bus_LV_5002-103_0_5_node_152 | 0.4 | n |  | TRUE
187 | bus_LV_5002-103_0_5_node_153 | 0.4 | n |  | TRUE
188 | bus_LV_5002-103_0_5_node_154 | 0.4 | n |  | TRUE
189 | bus_LV_5002-103_0_5_node_155 | 0.4 | n |  | TRUE
190 | bus_LV_5002-103_0_5_node_156 | 0.4 | n |  | TRUE
191 | bus_LV_5002-103_0_5_node_159 | 0.4 | n |  | TRUE
192 | bus_LV_5002-103_0_5_node_160 | 0.4 | n |  | TRUE
193 | bus_LV_5002-103_0_5_node_186 | 0.4 | n |  | TRUE
194 | bus_LV_5002-103_0_5_node_200 | 0.4 | n |  | TRUE
195 | bus_LV_5002-103_0_5_node_161 | 0.4 | n |  | TRUE
196 | bus_LV_5002-103_0_5_node_163 | 0.4 | n |  | TRUE
197 | bus_LV_5002-103_0_5_node_166 | 0.4 | n |  | TRUE
198 | bus_LV_5002-103_0_5_node_168 | 0.4 | n |  | TRUE
199 | bus_LV_5002-103_0_5_node_195 | 0.4 | n |  | TRUE
200 | bus_LV_5002-103_0_5_node_194 | 0.4 | n |  | TRUE
201 | bus_LV_5002-103_0_5_node_172 | 0.4 | n |  | TRUE
202 | bus_LV_5002-103_0_5_node_174 | 0.4 | n |  | TRUE
203 | bus_LV_5002-103_0_5_node_210 | 0.4 | n |  | TRUE
204 | bus_LV_5002-103_0_5_node_209 | 0.4 | n |  | TRUE
205 | bus_LV_5002-103_0_5_node_189 | 0.4 | n |  | TRUE
206 | bus_LV_5002-103_0_5_node_217 | 0.4 | n |  | TRUE
207 | bus_LV_5002-103_0_5_node_196 | 0.4 | n |  | TRUE
208 | bus_LV_5002-103_0_5_node_207 | 0.4 | n |  | TRUE
209 | bus_LV_5002-103_0_5_node_203 | 0.4 | n |  | TRUE
210 | bus_LV_5002-103_0_5_node_202 | 0.4 | n |  | TRUE
211 | bus_LV_5002-103_0_5_node_204 | 0.4 | n |  | TRUE
212 | bus_LV_5002-103_0_5_node_206 | 0.4 | n |  | TRUE
213 | bus_LV_5002-103_0_5_node_208 | 0.4 | n |  | TRUE
214 | bus_LV_5002-103_0_5_node_214 | 0.4 | n |  | TRUE
215 | bus_LV_5002-103_0_5_node_211 | 0.4 | n |  | TRUE
216 | bus_MV_59_0_node_148 | 20 | n |  | TRUE

## load
| name | bus | p_mw | q_mvar | const_z_percent | const_i_percent | sn_mva | scaling | in_service | type
0 | LV_5002-103_0_5_load_0 | 0 | 0.0061382 | 0.0015384 | 0 | 0 |  | 1 | TRUE | wye
1 | LV_5002-103_0_5_load_1 | 1 | 0.0023622 | 0.00059202 | 0 | 0 |  | 1 | TRUE | wye
2 | LV_5002-103_0_5_load_3 | 3 | 0.0046486 | 0.001165 | 0 | 0 |  | 1 | TRUE | wye
3 | LV_5002-103_0_5_load_6 | 5 | 0.0029835 | 0.00074774 | 0 | 0 |  | 1 | TRUE | wye
4 | LV_5002-103_0_5_load_7 | 6 | 0.001517 | 0.00038019 | 0 | 0 |  | 1 | TRUE | wye
5 | LV_5002-103_0_5_load_8 | 7 | 0.0025619 | 0.00064208 | 0 | 0 |  | 1 | TRUE | wye
6 | LV_5002-103_0_5_load_9 | 9 | 0.0028381 | 0.00071129 | 0 | 0 |  | 1 | TRUE | wye
7 | LV_5002-103_0_5_load_51 | 11 | 0.0033237 | 0.000833 | 0 | 0 |  | 1 | TRUE | wye
8 | LV_5002-103_0_5_load_73 | 12 | 0.0024748 | 0.00062024 | 0 | 0 |  | 1 | TRUE | wye
9 | LV_5002-103_0_5_load_180 | 13 | 0.0016812 | 0.00042135 | 0 | 0 |  | 1 | TRUE | wye
10 | LV_5002-103_0_5_load_82 | 14 | 0.0031184 | 0.00078155 | 0 | 0 |  | 1 | TRUE | wye
11 | LV_5002-103_0_5_load_164 | 15 | 0.003239 | 0.00081176 | 0 | 0 |  | 1 | TRUE | wye
12 | LV_5002-103_0_5_load_181 | 16 | 0.002076 | 0.00052028 | 0 | 0 |  | 1 | TRUE | wye
13 | LV_5002-103_0_5_load_72 | 18 | 0.0040357 | 0.0010115 | 0 | 0 |  | 1 | TRUE | wye
14 | LV_5002-103_0_5_load_179 | 19 | 0.0017949 | 0.00044985 | 0 | 0 |  | 1 | TRUE | wye
15 | LV_5002-103_0_5_load_83 | 20 | 0.0015112 | 0.00037875 | 0 | 0 |  | 1 | TRUE | wye
16 | LV_5002-103_0_5_load_162 | 21 | 0.0021133 | 0.00052964 | 0 | 0 |  | 1 | TRUE | wye
17 | LV_5002-103_0_5_load_148 | 22 | 0.0037778 | 0.00094682 | 0 | 0 |  | 1 | TRUE | wye
18 | LV_5002-103_0_5_load_11 | 23 | 0.0032383 | 0.00081159 | 0 | 0 |  | 1 | TRUE | wye
19 | LV_5002-103_0_5_load_12 | 24 | 0.0048618 | 0.0012185 | 0 | 0 |  | 1 | TRUE | wye
20 | LV_5002-103_0_5_load_13 | 25 | 0.0020929 | 0.00052453 | 0 | 0 |  | 1 | TRUE | wye
21 | LV_5002-103_0_5_load_17 | 29 | 0.0015777 | 0.0003954 | 0 | 0 |  | 1 | TRUE | wye
22 | LV_5002-103_0_5_load_44 | 31 | 0.0059112 | 0.0014815 | 0 | 0 |  | 1 | TRUE | wye
23 | LV_5002-103_0_5_load_40 | 32 | 0.0089897 | 0.002253 | 0 | 0 |  | 1 | TRUE | wye
24 | LV_5002-103_0_5_load_78 | 33 | 0.0014462 | 0.00036245 | 0 | 0 |  | 1 | TRUE | wye
25 | LV_5002-103_0_5_load_183 | 35 | 0.0022439 | 0.00056236 | 0 | 0 |  | 1 | TRUE | wye
26 | LV_5002-103_0_5_load_182 | 36 | 0.0016602 | 0.00041609 | 0 | 0 |  | 1 | TRUE | wye
27 | LV_5002-103_0_5_load_101 | 37 | 0.0069722 | 0.0017474 | 0 | 0 |  | 1 | TRUE | wye
28 | LV_5002-103_0_5_load_62 | 38 | 0.0044464 | 0.0011144 | 0 | 0 |  | 1 | TRUE | wye
29 | LV_5002-103_0_5_load_80 | 40 | 0.003164 | 0.00079297 | 0 | 0 |  | 1 | TRUE | wye
30 | LV_5002-103_0_5_load_167 | 41 | 0.003375 | 0.00084585 | 0 | 0 |  | 1 | TRUE | wye
31 | LV_5002-103_0_5_load_39 | 42 | 0.0088672 | 0.0022223 | 0 | 0 |  | 1 | TRUE | wye
32 | LV_5002-103_0_5_load_184 | 44 | 0.0036184 | 0.00090685 | 0 | 0 |  | 1 | TRUE | wye
33 | LV_5002-103_0_5_load_81 | 45 | 0.0023207 | 0.00058162 | 0 | 0 |  | 1 | TRUE | wye
34 | LV_5002-103_0_5_load_20 | 46 | 0.0057095 | 0.0014309 | 0 | 0 |  | 1 | TRUE | wye
35 | LV_5002-103_0_5_load_22 | 48 | 0.0030308 | 0.00075959 | 0 | 0 |  | 1 | TRUE | wye
36 | LV_5002-103_0_5_load_23 | 49 | 0.0012533 | 0.0003141 | 0 | 0 |  | 1 | TRUE | wye
37 | LV_5002-103_0_5_load_173 | 52 | 0.0028372 | 0.00071108 | 0 | 0 |  | 1 | TRUE | wye
38 | LV_5002-103_0_5_load_24 | 53 | 0.0061564 | 0.0015429 | 0 | 0 |  | 1 | TRUE | wye
39 | LV_5002-103_0_5_load_25 | 54 | 0.0029859 | 0.00074835 | 0 | 0 |  | 1 | TRUE | wye
40 | LV_5002-103_0_5_load_29 | 57 | 0.0063803 | 0.0015991 | 0 | 0 |  | 1 | TRUE | wye
41 | LV_5002-103_0_5_load_30 | 58 | 0.0027164 | 0.0006808 | 0 | 0 |  | 1 | TRUE | wye
42 | LV_5002-103_0_5_load_31 | 59 | 0.0024891 | 0.00062382 | 0 | 0 |  | 1 | TRUE | wye
43 | LV_5002-103_0_5_load_32 | 61 | 0.0026271 | 0.00065841 | 0 | 0 |  | 1 | TRUE | wye
44 | LV_5002-103_0_5_load_33 | 62 | 0.0087273 | 0.0021873 | 0 | 0 |  | 1 | TRUE | wye
45 | LV_5002-103_0_5_load_34 | 63 | 0.0051914 | 0.0013011 | 0 | 0 |  | 1 | TRUE | wye
46 | LV_5002-103_0_5_load_35 | 64 | 0.0050793 | 0.001273 | 0 | 0 |  | 1 | TRUE | wye
47 | LV_5002-103_0_5_load_198 | 65 | 0.0065599 | 0.0016441 | 0 | 0 |  | 1 | TRUE | wye
48 | LV_5002-103_0_5_load_86 | 66 | 0.0030411 | 0.00076217 | 0 | 0 |  | 1 | TRUE | wye
49 | LV_5002-103_0_5_load_117 | 67 | 0.0043859 | 0.0010992 | 0 | 0 |  | 1 | TRUE | wye
50 | LV_5002-103_0_5_load_100 | 68 | 0.0021885 | 0.00054849 | 0 | 0 |  | 1 | TRUE | wye
51 | LV_5002-103_0_5_load_170 | 69 | 0.0028972 | 0.00072612 | 0 | 0 |  | 1 | TRUE | wye
52 | LV_5002-103_0_5_load_197 | 70 | 0.0035058 | 0.00087863 | 0 | 0 |  | 1 | TRUE | wye
53 | LV_5002-103_0_5_load_87 | 71 | 0.0034622 | 0.00086771 | 0 | 0 |  | 1 | TRUE | wye
54 | LV_5002-103_0_5_load_36 | 75 | 0.0076734 | 0.0019231 | 0 | 0 |  | 1 | TRUE | wye
55 | LV_5002-103_0_5_load_37 | 76 | 0.00093683 | 0.00023479 | 0 | 0 |  | 1 | TRUE | wye
56 | LV_5002-103_0_5_load_38 | 77 | 0.0017039 | 0.00042703 | 0 | 0 |  | 1 | TRUE | wye
57 | LV_5002-103_0_5_load_49 | 78 | 0.0044635 | 0.0011187 | 0 | 0 |  | 1 | TRUE | wye
58 | LV_5002-103_0_5_load_48 | 79 | 0.010721 | 0.0026869 | 0 | 0 |  | 1 | TRUE | wye
59 | LV_5002-103_0_5_load_108 | 81 | 0.0021319 | 0.00053429 | 0 | 0 |  | 1 | TRUE | wye
60 | LV_5002-103_0_5_load_109 | 82 | 0.0040242 | 0.0010085 | 0 | 0 |  | 1 | TRUE | wye
61 | LV_5002-103_0_5_load_103 | 83 | 0.0026239 | 0.00065762 | 0 | 0 |  | 1 | TRUE | wye
62 | LV_5002-103_0_5_load_42 | 85 | 0.0028105 | 0.00070437 | 0 | 0 |  | 1 | TRUE | wye
63 | LV_5002-103_0_5_load_43 | 86 | 0.0044824 | 0.0011234 | 0 | 0 |  | 1 | TRUE | wye
64 | LV_5002-103_0_5_load_46 | 87 | 0.0024867 | 0.00062321 | 0 | 0 |  | 1 | TRUE | wye
65 | LV_5002-103_0_5_load_47 | 88 | 0.004178 | 0.0010471 | 0 | 0 |  | 1 | TRUE | wye
66 | LV_5002-103_0_5_load_76 | 89 | 0.003563 | 0.00089297 | 0 | 0 |  | 1 | TRUE | wye
67 | LV_5002-103_0_5_load_165 | 91 | 0.0029298 | 0.00073427 | 0 | 0 |  | 1 | TRUE | wye
68 | LV_5002-103_0_5_load_59 | 92 | 0.0067727 | 0.0016974 | 0 | 0 |  | 1 | TRUE | wye
69 | LV_5002-103_0_5_load_60 | 93 | 0.0026274 | 0.0006585 | 0 | 0 |  | 1 | TRUE | wye
70 | LV_5002-103_0_5_load_52 | 95 | 0.0034703 | 0.00086973 | 0 | 0 |  | 1 | TRUE | wye
71 | LV_5002-103_0_5_load_53 | 96 | 0.0020976 | 0.00052571 | 0 | 0 |  | 1 | TRUE | wye
72 | LV_5002-103_0_5_load_55 | 97 | 0.0020054 | 0.00050261 | 0 | 0 |  | 1 | TRUE | wye
73 | LV_5002-103_0_5_load_57 | 98 | 0.0040235 | 0.0010084 | 0 | 0 |  | 1 | TRUE | wye
74 | LV_5002-103_0_5_load_119 | 101 | 0.0033395 | 0.00083696 | 0 | 0 |  | 1 | TRUE | wye
75 | LV_5002-103_0_5_load_63 | 102 | 0.0039544 | 0.00099106 | 0 | 0 |  | 1 | TRUE | wye
76 | LV_5002-103_0_5_load_135 | 103 | 0.0037585 | 0.00094196 | 0 | 0 |  | 1 | TRUE | wye
77 | LV_5002-103_0_5_load_133 | 104 | 0.00354 | 0.0008872 | 0 | 0 |  | 1 | TRUE | wye
78 | LV_5002-103_0_5_load_64 | 106 | 0.0033831 | 0.00084788 | 0 | 0 |  | 1 | TRUE | wye
79 | LV_5002-103_0_5_load_169 | 107 | 0.0021327 | 0.0005345 | 0 | 0 |  | 1 | TRUE | wye
80 | LV_5002-103_0_5_load_132 | 108 | 0.0058721 | 0.0014717 | 0 | 0 |  | 1 | TRUE | wye
81 | LV_5002-103_0_5_load_65 | 109 | 0.002446 | 0.00061302 | 0 | 0 |  | 1 | TRUE | wye
82 | LV_5002-103_0_5_load_144 | 110 | 0.0014161 | 0.0003549 | 0 | 0 |  | 1 | TRUE | wye
83 | LV_5002-103_0_5_load_145 | 111 | 0.0046839 | 0.0011739 | 0 | 0 |  | 1 | TRUE | wye
84 | LV_5002-103_0_5_load_66 | 112 | 0.0028258 | 0.00070822 | 0 | 0 |  | 1 | TRUE | wye
85 | LV_5002-103_0_5_load_67 | 113 | 0.0028252 | 0.00070806 | 0 | 0 |  | 1 | TRUE | wye
86 | LV_5002-103_0_5_load_69 | 115 | 0.0028252 | 0.00070806 | 0 | 0 |  | 1 | TRUE | wye
87 | LV_5002-103_0_5_load_71 | 117 | 0.0028238 | 0.00070771 | 0 | 0 |  | 1 | TRUE | wye
88 | LV_5002-103_0_5_load_201 | 118 | 0.0025242 | 0.00063261 | 0 | 0 |  | 1 | TRUE | wye
89 | LV_5002-103_0_5_load_185 | 119 | 0.0028252 | 0.00070806 | 0 | 0 |  | 1 | TRUE | wye
90 | LV_5002-103_0_5_load_74 | 122 | 0.00192 | 0.00048121 | 0 | 0 |  | 1 | TRUE | wye
91 | LV_5002-103_0_5_load_75 | 123 | 0.0026999 | 0.00067665 | 0 | 0 |  | 1 | TRUE | wye
92 | LV_5002-103_0_5_load_151 | 124 | 0.0017559 | 0.00044007 | 0 | 0 |  | 1 | TRUE | wye
93 | LV_5002-103_0_5_load_150 | 125 | 0.0040351 | 0.0010113 | 0 | 0 |  | 1 | TRUE | wye
94 | LV_5002-103_0_5_load_84 | 126 | 0.0037958 | 0.00095133 | 0 | 0 |  | 1 | TRUE | wye
95 | LV_5002-103_0_5_load_85 | 127 | 0.0042384 | 0.0010622 | 0 | 0 |  | 1 | TRUE | wye
96 | LV_5002-103_0_5_load_88 | 128 | 0.0032268 | 0.00080871 | 0 | 0 |  | 1 | TRUE | wye
97 | LV_5002-103_0_5_load_190 | 130 | 0.0017981 | 0.00045063 | 0 | 0 |  | 1 | TRUE | wye
98 | LV_5002-103_0_5_load_199 | 133 | 0.0037217 | 0.00093275 | 0 | 0 |  | 1 | TRUE | wye
99 | LV_5002-103_0_5_load_216 | 134 | 0.003233 | 0.00081027 | 0 | 0 |  | 1 | TRUE | wye
100 | LV_5002-103_0_5_load_107 | 135 | 0.0044608 | 0.001118 | 0 | 0 |  | 1 | TRUE | wye
101 | LV_5002-103_0_5_load_127 | 136 | 0.004358 | 0.0010922 | 0 | 0 |  | 1 | TRUE | wye
102 | LV_5002-103_0_5_load_90 | 137 | 0.0019817 | 0.00049665 | 0 | 0 |  | 1 | TRUE | wye
103 | LV_5002-103_0_5_load_93 | 140 | 0.0019347 | 0.00048487 | 0 | 0 |  | 1 | TRUE | wye
104 | LV_5002-103_0_5_load_95 | 142 | 0.0027494 | 0.00068907 | 0 | 0 |  | 1 | TRUE | wye
105 | LV_5002-103_0_5_load_96 | 143 | 0.0023736 | 0.00059488 | 0 | 0 |  | 1 | TRUE | wye
106 | LV_5002-103_0_5_load_97 | 144 | 0.0041666 | 0.0010442 | 0 | 0 |  | 1 | TRUE | wye
107 | LV_5002-103_0_5_load_98 | 145 | 0.0057138 | 0.001432 | 0 | 0 |  | 1 | TRUE | wye
108 | LV_5002-103_0_5_load_99 | 146 | 0.0026613 | 0.00066698 | 0 | 0 |  | 1 | TRUE | wye
109 | LV_5002-103_0_5_load_188 | 148 | 0.0033181 | 0.00083159 | 0 | 0 |  | 1 | TRUE | wye
110 | LV_5002-103_0_5_load_125 | 149 | 0.0037924 | 0.00095047 | 0 | 0 |  | 1 | TRUE | wye
111 | LV_5002-103_0_5_load_102 | 150 | 0.002975 | 0.00074561 | 0 | 0 |  | 1 | TRUE | wye
112 | LV_5002-103_0_5_load_106 | 152 | 0.0037916 | 0.00095026 | 0 | 0 |  | 1 | TRUE | wye
113 | LV_5002-103_0_5_load_110 | 153 | 0.0032197 | 0.00080694 | 0 | 0 |  | 1 | TRUE | wye
114 | LV_5002-103_0_5_load_193 | 154 | 0.001591 | 0.00039874 | 0 | 0 |  | 1 | TRUE | wye
115 | LV_5002-103_0_5_load_215 | 155 | 0.0026495 | 0.00066403 | 0 | 0 |  | 1 | TRUE | wye
116 | LV_5002-103_0_5_load_112 | 156 | 0.003088 | 0.00077393 | 0 | 0 |  | 1 | TRUE | wye
117 | LV_5002-103_0_5_load_116 | 158 | 0.0024366 | 0.00061068 | 0 | 0 |  | 1 | TRUE | wye
118 | LV_5002-103_0_5_load_118 | 159 | 0.0037495 | 0.00093971 | 0 | 0 |  | 1 | TRUE | wye
119 | LV_5002-103_0_5_load_121 | 160 | 0.0061475 | 0.0015407 | 0 | 0 |  | 1 | TRUE | wye
120 | LV_5002-103_0_5_load_122 | 161 | 0.0044648 | 0.001119 | 0 | 0 |  | 1 | TRUE | wye
121 | LV_5002-103_0_5_load_123 | 162 | 0.0032621 | 0.00081757 | 0 | 0 |  | 1 | TRUE | wye
122 | LV_5002-103_0_5_load_138 | 163 | 0.0039201 | 0.00098246 | 0 | 0 |  | 1 | TRUE | wye
123 | LV_5002-103_0_5_load_178 | 164 | 0.0030071 | 0.00075364 | 0 | 0 |  | 1 | TRUE | wye
124 | LV_5002-103_0_5_load_126 | 166 | 0.0043601 | 0.0010927 | 0 | 0 |  | 1 | TRUE | wye
125 | LV_5002-103_0_5_load_128 | 167 | 0.0030222 | 0.00075744 | 0 | 0 |  | 1 | TRUE | wye
126 | LV_5002-103_0_5_load_130 | 168 | 0.002409 | 0.00060376 | 0 | 0 |  | 1 | TRUE | wye
127 | LV_5002-103_0_5_load_131 | 169 | 0.0050509 | 0.0012659 | 0 | 0 |  | 1 | TRUE | wye
128 | LV_5002-103_0_5_load_134 | 170 | 0.0037079 | 0.00092928 | 0 | 0 |  | 1 | TRUE | wye
129 | LV_5002-103_0_5_load_191 | 171 | 0.0017057 | 0.00042749 | 0 | 0 |  | 1 | TRUE | wye
130 | LV_5002-103_0_5_load_136 | 172 | 0.0020352 | 0.00051008 | 0 | 0 |  | 1 | TRUE | wye
131 | LV_5002-103_0_5_load_146 | 174 | 0.0024042 | 0.00060255 | 0 | 0 |  | 1 | TRUE | wye
132 | LV_5002-103_0_5_load_147 | 175 | 0.0022018 | 0.00055183 | 0 | 0 |  | 1 | TRUE | wye
133 | LV_5002-103_0_5_load_149 | 176 | 0.0024615 | 0.00061691 | 0 | 0 |  | 1 | TRUE | wye
134 | LV_5002-103_0_5_load_140 | 177 | 0.0017931 | 0.0004494 | 0 | 0 |  | 1 | TRUE | wye
135 | LV_5002-103_0_5_load_141 | 178 | 0.0018029 | 0.00045186 | 0 | 0 |  | 1 | TRUE | wye
136 | LV_5002-103_0_5_load_142 | 179 | 0.0055638 | 0.0013944 | 0 | 0 |  | 1 | TRUE | wye
137 | LV_5002-103_0_5_load_143 | 180 | 0.0020032 | 0.00050205 | 0 | 0 |  | 1 | TRUE | wye
138 | LV_5002-103_0_5_load_192 | 181 | 0.0063623 | 0.0015945 | 0 | 0 |  | 1 | TRUE | wye
139 | LV_5002-103_0_5_load_212 | 182 | 0.0027422 | 0.00068725 | 0 | 0 |  | 1 | TRUE | wye
140 | LV_5002-103_0_5_load_213 | 183 | 0.0067409 | 0.0016894 | 0 | 0 |  | 1 | TRUE | wye
141 | LV_5002-103_0_5_load_157 | 184 | 0.0037007 | 0.00092749 | 0 | 0 |  | 1 | TRUE | wye
142 | LV_5002-103_0_5_load_158 | 185 | 0.0015089 | 0.00037817 | 0 | 0 |  | 1 | TRUE | wye
143 | LV_5002-103_0_5_load_152 | 186 | 0.0014583 | 0.00036548 | 0 | 0 |  | 1 | TRUE | wye
144 | LV_5002-103_0_5_load_153 | 187 | 0.0033817 | 0.00084752 | 0 | 0 |  | 1 | TRUE | wye
145 | LV_5002-103_0_5_load_154 | 188 | 0.0031459 | 0.00078844 | 0 | 0 |  | 1 | TRUE | wye
146 | LV_5002-103_0_5_load_155 | 189 | 0.0021988 | 0.00055108 | 0 | 0 |  | 1 | TRUE | wye
147 | LV_5002-103_0_5_load_156 | 190 | 0.001732 | 0.00043409 | 0 | 0 |  | 1 | TRUE | wye
148 | LV_5002-103_0_5_load_159 | 191 | 0.0013807 | 0.00034603 | 0 | 0 |  | 1 | TRUE | wye
149 | LV_5002-103_0_5_load_160 | 192 | 0.0025794 | 0.00064646 | 0 | 0 |  | 1 | TRUE | wye
150 | LV_5002-103_0_5_load_186 | 193 | 0.0049013 | 0.0012284 | 0 | 0 |  | 1 | TRUE | wye
151 | LV_5002-103_0_5_load_200 | 194 | 0.0020127 | 0.00050443 | 0 | 0 |  | 1 | TRUE | wye
152 | LV_5002-103_0_5_load_161 | 195 | 0.0015489 | 0.00038818 | 0 | 0 |  | 1 | TRUE | wye
153 | LV_5002-103_0_5_load_166 | 197 | 0.0018279 | 0.00045812 | 0 | 0 |  | 1 | TRUE | wye
154 | LV_5002-103_0_5_load_168 | 198 | 0.0014463 | 0.00036249 | 0 | 0 |  | 1 | TRUE | wye
155 | LV_5002-103_0_5_load_195 | 199 | 0.0021752 | 0.00054515 | 0 | 0 |  | 1 | TRUE | wye
156 | LV_5002-103_0_5_load_194 | 200 | 0.001622 | 0.00040652 | 0 | 0 |  | 1 | TRUE | wye
157 | LV_5002-103_0_5_load_172 | 201 | 0.0030925 | 0.00077506 | 0 | 0 |  | 1 | TRUE | wye
158 | LV_5002-103_0_5_load_174 | 202 | 0.0015942 | 0.00039955 | 0 | 0 |  | 1 | TRUE | wye
159 | LV_5002-103_0_5_load_210 | 203 | 0.0061053 | 0.0015301 | 0 | 0 |  | 1 | TRUE | wye
160 | LV_5002-103_0_5_load_209 | 204 | 0.0028702 | 0.00071934 | 0 | 0 |  | 1 | TRUE | wye
161 | LV_5002-103_0_5_load_189 | 205 | 0.003096 | 0.00077592 | 0 | 0 |  | 1 | TRUE | wye
162 | LV_5002-103_0_5_load_217 | 206 | 0.003356 | 0.0008411 | 0 | 0 |  | 1 | TRUE | wye
163 | LV_5002-103_0_5_load_196 | 207 | 0.0060355 | 0.0015126 | 0 | 0 |  | 1 | TRUE | wye
164 | LV_5002-103_0_5_load_207 | 208 | 0.0029747 | 0.00074554 | 0 | 0 |  | 1 | TRUE | wye
165 | LV_5002-103_0_5_load_202 | 210 | 0.0058152 | 0.0014574 | 0 | 0 |  | 1 | TRUE | wye
166 | LV_5002-103_0_5_load_204 | 211 | 0.008446 | 0.0021168 | 0 | 0 |  | 1 | TRUE | wye
167 | LV_5002-103_0_5_load_206 | 212 | 0.0040595 | 0.0010174 | 0 | 0 |  | 1 | TRUE | wye
168 | LV_5002-103_0_5_load_208 | 213 | 0.0029732 | 0.00074515 | 0 | 0 |  | 1 | TRUE | wye
169 | LV_5002-103_0_5_load_214 | 214 | 0.0029755 | 0.00074574 | 0 | 0 |  | 1 | TRUE | wye
170 | LV_5002-103_0_5_load_211 | 215 | 0.012501 | 0.0031331 | 0 | 0 |  | 1 | TRUE | wye

## ext_grid
| name | bus | vm_pu | va_degree | slack_weight | in_service
0 |  | 44 | 1 | 0 | 1 | TRUE

## line
| name | std_type | from_bus | to_bus | length_km | r_ohm_per_km | x_ohm_per_km | c_nf_per_km | g_us_per_km | max_i_ka | df | parallel | type | in_service
0 | LV_5002-103_0_5_line_0 |  | 0 | 1 | 0.032106 | 0.125 | 0.08 | 261 | 0 | 0.364 | 1 | 1 | cs | TRUE
1 | LV_5002-103_0_5_line_1 |  | 0 | 2 | 0.005869 | 0.125 | 0.08 | 261 | 0 | 0.364 | 1 | 1 | cs | TRUE
2 | LV_5002-103_0_5_line_2 |  | 1 | 3 | 0.023281 | 0.125 | 0.08 | 261 | 0 | 0.364 | 1 | 1 | cs | TRUE
3 | LV_5002-103_0_5_line_3 |  | 2 | 4 | 0.016104 | 0.125 | 0.08 | 261 | 0 | 0.364 | 1 | 1 | cs | TRUE
4 | LV_5002-103_0_5_line_4 |  | 3 | 5 | 0.032595 | 0.125 | 0.08 | 261 | 0 | 0.364 | 1 | 1 | cs | TRUE
5 | LV_5002-103_0_5_line_5 |  | 4 | 6 | 0.014524 | 0.125 | 0.08 | 261 | 0 | 0.364 | 1 | 1 | cs | TRUE
6 | LV_5002-103_0_5_line_6 |  | 4 | 7 | 0.0091595 | 0.125 | 0.08 | 261 | 0 | 0.364 | 1 | 1 | cs | TRUE
7 | LV_5002-103_0_5_line_7 |  | 5 | 11 | 0.017154 | 0.125 | 0.08 | 261 | 0 | 0.364 | 1 | 1 | cs | TRUE
8 | LV_5002-103_0_5_line_8 |  | 6 | 12 | 0.017906 | 0.125 | 0.08 | 261 | 0 | 0.364 | 1 | 1 | cs | TRUE
9 | LV_5002-103_0_5_line_9 |  | 7 | 13 | 0.00074029 | 0.125 | 0.08 | 261 | 0 | 0.364 | 1 | 1 | cs | TRUE
10 | LV_5002-103_0_5_line_10 |  | 8 | 9 | 0.014332 | 0.125 | 0.08 | 261 | 0 | 0.364 | 1 | 1 | cs | TRUE
11 | LV_5002-103_0_5_line_11 |  | 8 | 10 | 0.053245 | 0.125 | 0.08 | 261 | 0 | 0.364 | 1 | 1 | cs | TRUE
12 | LV_5002-103_0_5_line_12 |  | 9 | 14 | 0.010263 | 0.125 | 0.08 | 261 | 0 | 0.364 | 1 | 1 | cs | TRUE
13 | LV_5002-103_0_5_line_13 |  | 10 | 15 | 0.010029 | 0.125 | 0.08 | 261 | 0 | 0.364 | 1 | 1 | cs | TRUE
14 | LV_5002-103_0_5_line_14 |  | 10 | 16 | 0.0073658 | 0.125 | 0.08 | 261 | 0 | 0.364 | 1 | 1 | cs | TRUE
15 | LV_5002-103_0_5_line_15 |  | 11 | 17 | 0.031382 | 0.125 | 0.08 | 261 | 0 | 0.364 | 1 | 1 | cs | TRUE
16 | LV_5002-103_0_5_line_16 |  | 12 | 18 | 0.0026893 | 0.125 | 0.08 | 261 | 0 | 0.364 | 1 | 1 | cs | TRUE
17 | LV_5002-103_0_5_line_17 |  | 13 | 19 | 0.023672 | 0.125 | 0.08 | 261 | 0 | 0.364 | 1 | 1 | cs | TRUE
18 | LV_5002-103_0_5_line_18 |  | 14 | 20 | 0.002232 | 0.125 | 0.08 | 261 | 0 | 0.364 | 1 | 1 | cs | TRUE
19 | LV_5002-103_0_5_line_19 |  | 15 | 21 | 0.0010807 | 0.125 | 0.08 | 261 | 0 | 0.364 | 1 | 1 | cs | TRUE
20 | LV_5002-103_0_5_line_20 |  | 16 | 22 | 0.01076 | 0.125 | 0.08 | 261 | 0 | 0.364 | 1 | 1 | cs | TRUE
21 | LV_5002-103_0_5_line_21 |  | 17 | 79 | 0.31633 | 0.125 | 0.08 | 261 | 0 | 0.364 | 1 | 1 | cs | TRUE
22 | LV_5002-103_0_5_line_22 |  | 18 | 122 | 0.0052764 | 0.125 | 0.08 | 261 | 0 | 0.364 | 1 | 1 | cs | TRUE
23 | LV_5002-103_0_5_line_23 |  | 19 | 190 | 0.021228 | 0.125 | 0.08 | 261 | 0 | 0.364 | 1 | 1 | cs | TRUE
24 | LV_5002-103_0_5_line_24 |  | 20 | 126 | 0.021548 | 0.125 | 0.08 | 261 | 0 | 0.364 | 1 | 1 | cs | TRUE
25 | LV_5002-103_0_5_line_25 |  | 21 | 195 | 0.0098438 | 0.125 | 0.08 | 261 | 0 | 0.364 | 1 | 2 | cs | TRUE
26 | LV_5002-103_0_5_line_26 |  | 22 | 174 | 0.0035908 | 0.125 | 0.08 | 261 | 0 | 0.364 | 1 | 1 | cs | TRUE
27 | LV_5002-103_0_5_line_27 |  | 23 | 24 | 0.010119 | 0.125 | 0.08 | 261 | 0 | 0.364 | 1 | 1 | cs | TRUE
28 | LV_5002-103_0_5_line_28 |  | 23 | 25 | 0.0081184 | 0.125 | 0.08 | 261 | 0 | 0.364 | 1 | 1 | cs | TRUE
29 | LV_5002-103_0_5_line_29 |  | 24 | 26 | 0.0026831 | 0.125 | 0.08 | 261 | 0 | 0.364 | 1 | 1 | cs | TRUE
30 | LV_5002-103_0_5_line_30 |  | 25 | 27 | 0.011046 | 0.125 | 0.08 | 261 | 0 | 0.364 | 1 | 1 | cs | TRUE
31 | LV_5002-103_0_5_line_31 |  | 26 | 28 | 0.011105 | 0.125 | 0.08 | 261 | 0 | 0.364 | 1 | 5 | cs | TRUE
32 | LV_5002-103_0_5_line_32 |  | 26 | 29 | 0.004637 | 0.125 | 0.08 | 261 | 0 | 0.364 | 1 | 5 | cs | TRUE
33 | LV_5002-103_0_5_line_33 |  | 27 | 30 | 0.016285 | 0.125 | 0.08 | 261 | 0 | 0.364 | 1 | 1 | cs | TRUE
34 | LV_5002-103_0_5_line_34 |  | 28 | 31 | 0.026445 | 0.125 | 0.08 | 261 | 0 | 0.364 | 1 | 1 | cs | TRUE
35 | LV_5002-103_0_5_line_35 |  | 28 | 32 | 0.014174 | 0.125 | 0.08 | 261 | 0 | 0.364 | 1 | 5 | cs | TRUE
36 | LV_5002-103_0_5_line_36 |  | 29 | 33 | 0.0081593 | 0.125 | 0.08 | 261 | 0 | 0.364 | 1 | 5 | cs | TRUE
37 | LV_5002-103_0_5_line_37 |  | 30 | 37 | 0.011985 | 0.125 | 0.08 | 261 | 0 | 0.364 | 1 | 1 | cs | TRUE
38 | LV_5002-103_0_5_line_38 |  | 31 | 38 | 0.0085475 | 0.125 | 0.08 | 261 | 0 | 0.364 | 1 | 1 | cs | TRUE
39 | LV_5002-103_0_5_line_39 |  | 32 | 42 | 0.009696 | 0.125 | 0.08 | 261 | 0 | 0.364 | 1 | 5 | cs | TRUE
40 | LV_5002-103_0_5_line_40 |  | 33 | 43 | 0.0026326 | 0.125 | 0.08 | 261 | 0 | 0.364 | 1 | 5 | cs | TRUE
41 | LV_5002-103_0_5_line_41 |  | 34 | 35 | 0.014736 | 0.125 | 0.08 | 261 | 0 | 0.364 | 1 | 5 | cs | TRUE
42 | LV_5002-103_0_5_line_42 |  | 34 | 36 | 0.011155 | 0.125 | 0.08 | 261 | 0 | 0.364 | 1 | 5 | cs | TRUE
43 | LV_5002-103_0_5_line_43 |  | 35 | 44 | 0.0059787 | 0.125 | 0.08 | 261 | 0 | 0.364 | 1 | 5 | cs | TRUE
44 | LV_5002-103_0_5_line_44 |  | 36 | 45 | 0.010911 | 0.125 | 0.08 | 261 | 0 | 0.364 | 1 | 5 | cs | TRUE
45 | LV_5002-103_0_5_line_45 |  | 39 | 40 | 0.011214 | 0.125 | 0.08 | 261 | 0 | 0.364 | 1 | 5 | cs | TRUE
46 | LV_5002-103_0_5_line_46 |  | 39 | 41 | 0.0020263 | 0.125 | 0.08 | 261 | 0 | 0.364 | 1 | 5 | cs | TRUE
47 | LV_5002-103_0_5_line_47 |  | 40 | 43 | 0.0065754 | 0.125 | 0.08 | 261 | 0 | 0.364 | 1 | 5 | cs | TRUE
48 | LV_5002-103_0_5_line_48 |  | 41 | 91 | 0.015309 | 0.125 | 0.08 | 261 | 0 | 0.364 | 1 | 5 | cs | TRUE
49 | LV_5002-103_0_5_line_49 |  | 42 | 84 | 0.012568 | 0.125 | 0.08 | 261 | 0 | 0.364 | 1 | 5 | cs | TRUE
50 | LV_5002-103_0_5_line_50 |  | 43 | 45 | 0.0064207 | 0.125 | 0.08 | 261 | 0 | 0.364 | 1 | 5 | cs | TRUE
51 | LV_5002-103_0_5_line_51 |  | 46 | 47 | 0.024763 | 0.125 | 0.08 | 261 | 0 | 0.364 | 1 | 1 | cs | TRUE
52 | LV_5002-103_0_5_line_52 |  | 47 | 48 | 0.027139 | 0.125 | 0.08 | 261 | 0 | 0.364 | 1 | 1 | cs | TRUE
53 | LV_5002-103_0_5_line_53 |  | 48 | 49 | 0.0027372 | 0.125 | 0.08 | 261 | 0 | 0.364 | 1 | 1 | cs | TRUE
54 | LV_5002-103_0_5_line_54 |  | 49 | 50 | 0.038754 | 0.125 | 0.08 | 261 | 0 | 0.364 | 1 | 1 | cs | TRUE
55 | LV_5002-103_0_5_line_55 |  | 50 | 51 | 0.003394 | 0.125 | 0.08 | 261 | 0 | 0.364 | 1 | 1 | cs | TRUE
56 | LV_5002-103_0_5_line_56 |  | 50 | 52 | 0.0169 | 0.125 | 0.08 | 261 | 0 | 0.364 | 1 | 1 | cs | TRUE
57 | LV_5002-103_0_5_line_57 |  | 51 | 164 | 0.015343 | 0.125 | 0.08 | 261 | 0 | 0.364 | 1 | 1 | cs | TRUE
58 | LV_5002-103_0_5_line_58 |  | 51 | 161 | 0.026621 | 0.125 | 0.08 | 261 | 0 | 0.364 | 1 | 1 | cs | TRUE
59 | LV_5002-103_0_5_line_59 |  | 52 | 202 | 0.016997 | 0.125 | 0.08 | 261 | 0 | 0.364 | 1 | 1 | cs | TRUE
60 | LV_5002-103_0_5_line_60 |  | 53 | 54 | 0.019713 | 0.125 | 0.08 | 261 | 0 | 0.364 | 1 | 1 | cs | TRUE
61 | LV_5002-103_0_5_line_61 |  | 53 | 55 | 0.050365 | 0.125 | 0.08 | 261 | 0 | 0.364 | 1 | 1 | cs | TRUE
62 | LV_5002-103_0_5_line_62 |  | 54 | 56 | 0.029746 | 0.125 | 0.08 | 261 | 0 | 0.364 | 1 | 1 | cs | TRUE
63 | LV_5002-103_0_5_line_63 |  | 55 | 57 | 0.021057 | 0.125 | 0.08 | 261 | 0 | 0.364 | 1 | 1 | cs | TRUE
64 | LV_5002-103_0_5_line_64 |  | 56 | 58 | 0.033815 | 0.125 | 0.08 | 261 | 0 | 0.364 | 1 | 5 | cs | TRUE
65 | LV_5002-103_0_5_line_65 |  | 56 | 59 | 0.015742 | 0.125 | 0.08 | 261 | 0 | 0.364 | 1 | 5 | cs | TRUE
66 | LV_5002-103_0_5_line_66 |  | 57 | 64 | 0.012339 | 0.125 | 0.08 | 261 | 0 | 0.364 | 1 | 1 | cs | TRUE
67 | LV_5002-103_0_5_line_67 |  | 58 | 65 | 0.018852 | 0.125 | 0.08 | 261 | 0 | 0.364 | 1 | 5 | cs | TRUE
68 | LV_5002-103_0_5_line_68 |  | 59 | 66 | 0.022222 | 0.125 | 0.08 | 261 | 0 | 0.364 | 1 | 2 | cs | TRUE
69 | LV_5002-103_0_5_line_69 |  | 60 | 61 | 0.018764 | 0.125 | 0.08 | 261 | 0 | 0.364 | 1 | 1 | cs | TRUE
70 | LV_5002-103_0_5_line_70 |  | 60 | 62 | 0.020753 | 0.125 | 0.08 | 261 | 0 | 0.364 | 1 | 1 | cs | TRUE
71 | LV_5002-103_0_5_line_71 |  | 60 | 63 | 0.03572 | 0.125 | 0.08 | 261 | 0 | 0.364 | 1 | 1 | cs | TRUE
72 | LV_5002-103_0_5_line_72 |  | 61 | 67 | 0.030483 | 0.125 | 0.08 | 261 | 0 | 0.364 | 1 | 1 | cs | TRUE
73 | LV_5002-103_0_5_line_73 |  | 62 | 68 | 0.0092803 | 0.125 | 0.08 | 261 | 0 | 0.364 | 1 | 1 | cs | TRUE
74 | LV_5002-103_0_5_line_74 |  | 63 | 69 | 0.0093047 | 0.125 | 0.08 | 261 | 0 | 0.364 | 1 | 1 | cs | TRUE
75 | LV_5002-103_0_5_line_75 |  | 65 | 70 | 0.026977 | 0.125 | 0.08 | 261 | 0 | 0.364 | 1 | 5 | cs | TRUE
76 | LV_5002-103_0_5_line_76 |  | 66 | 71 | 0.0030706 | 0.125 | 0.08 | 261 | 0 | 0.364 | 1 | 1 | cs | TRUE
77 | LV_5002-103_0_5_line_77 |  | 67 | 72 | 0.032856 | 0.125 | 0.08 | 261 | 0 | 0.364 | 1 | 1 | cs | TRUE
78 | LV_5002-103_0_5_line_78 |  | 68 | 73 | 0.020457 | 0.125 | 0.08 | 261 | 0 | 0.364 | 1 | 1 | cs | TRUE
79 | LV_5002-103_0_5_line_79 |  | 69 | 74 | 0.021701 | 0.125 | 0.08 | 261 | 0 | 0.364 | 1 | 1 | cs | TRUE
80 | LV_5002-103_0_5_line_80 |  | 70 | 207 | 0.018616 | 0.125 | 0.08 | 261 | 0 | 0.364 | 1 | 5 | cs | TRUE
81 | LV_5002-103_0_5_line_81 |  | 71 | 128 | 0.019116 | 0.125 | 0.08 | 261 | 0 | 0.364 | 1 | 1 | cs | TRUE
82 | LV_5002-103_0_5_line_82 |  | 72 | 121 | 0.017058 | 0.125 | 0.08 | 261 | 0 | 0.364 | 1 | 1 | cs | TRUE
83 | LV_5002-103_0_5_line_83 |  | 72 | 116 | 0.068097 | 0.125 | 0.08 | 261 | 0 | 0.364 | 1 | 1 | cs | TRUE
84 | LV_5002-103_0_5_line_84 |  | 73 | 89 | 0.010976 | 0.125 | 0.08 | 261 | 0 | 0.364 | 1 | 1 | cs | TRUE
85 | LV_5002-103_0_5_line_85 |  | 74 | 201 | 0.038095 | 0.125 | 0.08 | 261 | 0 | 0.364 | 1 | 1 | cs | TRUE
86 | LV_5002-103_0_5_line_86 |  | 75 | 76 | 0.25054 | 0.125 | 0.08 | 261 | 0 | 0.364 | 1 | 1 | cs | TRUE
87 | LV_5002-103_0_5_line_87 |  | 76 | 77 | 0.033075 | 0.125 | 0.08 | 261 | 0 | 0.364 | 1 | 1 | cs | TRUE
88 | LV_5002-103_0_5_line_88 |  | 77 | 80 | 0.018361 | 0.125 | 0.08 | 261 | 0 | 0.364 | 1 | 1 | cs | TRUE
89 | LV_5002-103_0_5_line_89 |  | 78 | 79 | 0.03817 | 0.125 | 0.08 | 261 | 0 | 0.364 | 1 | 1 | cs | TRUE
90 | LV_5002-103_0_5_line_90 |  | 80 | 81 | 0.018898 | 0.125 | 0.08 | 261 | 0 | 0.364 | 1 | 1 | cs | TRUE
91 | LV_5002-103_0_5_line_91 |  | 80 | 82 | 0.046393 | 0.125 | 0.08 | 261 | 0 | 0.364 | 1 | 1 | cs | TRUE
92 | LV_5002-103_0_5_line_92 |  | 80 | 83 | 0.029082 | 0.125 | 0.08 | 261 | 0 | 0.364 | 1 | 1 | cs | TRUE
93 | LV_5002-103_0_5_line_93 |  | 82 | 149 | 0.0021637 | 0.125 | 0.08 | 261 | 0 | 0.364 | 1 | 1 | cs | TRUE
94 | LV_5002-103_0_5_line_94 |  | 83 | 150 | 0.024224 | 0.125 | 0.08 | 261 | 0 | 0.364 | 1 | 1 | cs | TRUE
95 | LV_5002-103_0_5_line_95 |  | 84 | 85 | 0.034854 | 0.125 | 0.08 | 261 | 0 | 0.364 | 1 | 1 | cs | TRUE
96 | LV_5002-103_0_5_line_96 |  | 84 | 86 | 0.013745 | 0.125 | 0.08 | 261 | 0 | 0.364 | 1 | 5 | cs | TRUE
97 | LV_5002-103_0_5_line_97 |  | 85 | 87 | 0.011132 | 0.125 | 0.08 | 261 | 0 | 0.364 | 1 | 1 | cs | TRUE
98 | LV_5002-103_0_5_line_98 |  | 86 | 88 | 0.0052384 | 0.125 | 0.08 | 261 | 0 | 0.364 | 1 | 5 | cs | TRUE
99 | LV_5002-103_0_5_line_99 |  | 87 | 89 | 0.013382 | 0.125 | 0.08 | 261 | 0 | 0.364 | 1 | 1 | cs | TRUE
100 | LV_5002-103_0_5_line_100 |  | 88 | 90 | 0.0076831 | 0.125 | 0.08 | 261 | 0 | 0.364 | 1 | 2 | cs | TRUE
101 | LV_5002-103_0_5_line_101 |  | 90 | 92 | 0.020683 | 0.125 | 0.08 | 261 | 0 | 0.364 | 1 | 1 | cs | TRUE
102 | LV_5002-103_0_5_line_102 |  | 90 | 93 | 0.0097124 | 0.125 | 0.08 | 261 | 0 | 0.364 | 1 | 1 | cs | TRUE
103 | LV_5002-103_0_5_line_103 |  | 90 | 94 | 0.019256 | 0.125 | 0.08 | 261 | 0 | 0.364 | 1 | 1 | cs | TRUE
104 | LV_5002-103_0_5_line_104 |  | 91 | 196 | 0.0045171 | 0.125 | 0.08 | 261 | 0 | 0.364 | 1 | 5 | cs | TRUE
105 | LV_5002-103_0_5_line_105 |  | 93 | 102 | 0.012724 | 0.125 | 0.08 | 261 | 0 | 0.364 | 1 | 1 | cs | TRUE
106 | LV_5002-103_0_5_line_106 |  | 94 | 98 | 0.0089569 | 0.125 | 0.08 | 261 | 0 | 0.364 | 1 | 1 | cs | TRUE
107 | LV_5002-103_0_5_line_107 |  | 95 | 96 | 0.0070043 | 0.125 | 0.08 | 261 | 0 | 0.364 | 1 | 1 | cs | TRUE
108 | LV_5002-103_0_5_line_108 |  | 96 | 97 | 0.0077027 | 0.125 | 0.08 | 261 | 0 | 0.364 | 1 | 1 | cs | TRUE
109 | LV_5002-103_0_5_line_109 |  | 97 | 99 | 0.0062718 | 0.125 | 0.08 | 261 | 0 | 0.364 | 1 | 1 | cs | TRUE
110 | LV_5002-103_0_5_line_110 |  | 98 | 100 | 0.0059196 | 0.125 | 0.08 | 261 | 0 | 0.364 | 1 | 1 | cs | TRUE
111 | LV_5002-103_0_5_line_111 |  | 99 | 101 | 0.0076119 | 0.125 | 0.08 | 261 | 0 | 0.364 | 1 | 1 | cs | TRUE
112 | LV_5002-103_0_5_line_112 |  | 100 | 103 | 0.01762 | 0.125 | 0.08 | 261 | 0 | 0.364 | 1 | 1 | cs | TRUE
113 | LV_5002-103_0_5_line_113 |  | 100 | 104 | 0.003712 | 0.125 | 0.08 | 261 | 0 | 0.364 | 1 | 1 | cs | TRUE
114 | LV_5002-103_0_5_line_114 |  | 101 | 105 | 0.0058946 | 0.125 | 0.08 | 261 | 0 | 0.364 | 1 | 1 | cs | TRUE
115 | LV_5002-103_0_5_line_115 |  | 102 | 106 | 0.01373 | 0.125 | 0.08 | 261 | 0 | 0.364 | 1 | 1 | cs | TRUE
116 | LV_5002-103_0_5_line_116 |  | 103 | 107 | 0.012439 | 0.125 | 0.08 | 261 | 0 | 0.364 | 1 | 1 | cs | TRUE
117 | LV_5002-103_0_5_line_117 |  | 104 | 108 | 0.015881 | 0.125 | 0.08 | 261 | 0 | 0.364 | 1 | 1 | cs | TRUE
118 | LV_5002-103_0_5_line_118 |  | 105 | 160 | 0.011168 | 0.125 | 0.08 | 261 | 0 | 0.364 | 1 | 1 | cs | TRUE
119 | LV_5002-103_0_5_line_119 |  | 105 | 161 | 0.011276 | 0.125 | 0.08 | 261 | 0 | 0.364 | 1 | 1 | cs | TRUE
120 | LV_5002-103_0_5_line_120 |  | 106 | 109 | 0.0018546 | 0.125 | 0.08 | 261 | 0 | 0.364 | 1 | 1 | cs | TRUE
121 | LV_5002-103_0_5_line_121 |  | 107 | 171 | 0.0054197 | 0.125 | 0.08 | 261 | 0 | 0.364 | 1 | 1 | cs | TRUE
122 | LV_5002-103_0_5_line_122 |  | 108 | 170 | 0.050232 | 0.125 | 0.08 | 261 | 0 | 0.364 | 1 | 1 | cs | TRUE
123 | LV_5002-103_0_5_line_123 |  | 109 | 110 | 0.001573 | 0.125 | 0.08 | 261 | 0 | 0.364 | 1 | 1 | cs | TRUE
124 | LV_5002-103_0_5_line_124 |  | 110 | 111 | 0.009003 | 0.125 | 0.08 | 261 | 0 | 0.364 | 1 | 1 | cs | TRUE
125 | LV_5002-103_0_5_line_125 |  | 112 | 113 | 0.0058842 | 0.125 | 0.08 | 261 | 0 | 0.364 | 1 | 1 | cs | TRUE
126 | LV_5002-103_0_5_line_126 |  | 112 | 114 | 0.012504 | 0.125 | 0.08 | 261 | 0 | 0.364 | 1 | 1 | cs | TRUE
127 | LV_5002-103_0_5_line_127 |  | 114 | 115 | 0.00062453 | 0.125 | 0.08 | 261 | 0 | 0.364 | 1 | 1 | cs | TRUE
128 | LV_5002-103_0_5_line_128 |  | 114 | 116 | 0.050862 | 0.125 | 0.08 | 261 | 0 | 0.364 | 1 | 1 | cs | TRUE
129 | LV_5002-103_0_5_line_129 |  | 115 | 117 | 0.015445 | 0.125 | 0.08 | 261 | 0 | 0.364 | 1 | 1 | cs | TRUE
130 | LV_5002-103_0_5_line_130 |  | 116 | 118 | 0.045478 | 0.125 | 0.08 | 261 | 0 | 0.364 | 1 | 1 | cs | TRUE
131 | LV_5002-103_0_5_line_131 |  | 117 | 119 | 0.0029166 | 0.125 | 0.08 | 261 | 0 | 0.364 | 1 | 1 | cs | TRUE
132 | LV_5002-103_0_5_line_132 |  | 118 | 120 | 0.0050912 | 0.125 | 0.08 | 261 | 0 | 0.364 | 1 | 1 | cs | TRUE
133 | LV_5002-103_0_5_line_133 |  | 120 | 208 | 0.014635 | 0.125 | 0.08 | 261 | 0 | 0.364 | 1 | 1 | cs | TRUE
134 | LV_5002-103_0_5_line_134 |  | 120 | 209 | 0.003227 | 0.125 | 0.08 | 261 | 0 | 0.364 | 1 | 1 | cs | TRUE
135 | LV_5002-103_0_5_line_135 |  | 121 | 156 | 0.01695 | 0.125 | 0.08 | 261 | 0 | 0.364 | 1 | 1 | cs | TRUE
136 | LV_5002-103_0_5_line_136 |  | 122 | 123 | 0.0049916 | 0.125 | 0.08 | 261 | 0 | 0.364 | 1 | 1 | cs | TRUE
137 | LV_5002-103_0_5_line_137 |  | 123 | 124 | 0.0054552 | 0.125 | 0.08 | 261 | 0 | 0.364 | 1 | 1 | cs | TRUE
138 | LV_5002-103_0_5_line_138 |  | 124 | 125 | 0.014231 | 0.125 | 0.08 | 261 | 0 | 0.364 | 1 | 1 | cs | TRUE
139 | LV_5002-103_0_5_line_139 |  | 125 | 127 | 0.0011438 | 0.125 | 0.08 | 261 | 0 | 0.364 | 1 | 1 | cs | TRUE
140 | LV_5002-103_0_5_line_140 |  | 126 | 127 | 0.0087834 | 0.125 | 0.08 | 261 | 0 | 0.364 | 1 | 1 | cs | TRUE
141 | LV_5002-103_0_5_line_141 |  | 128 | 129 | 0.013516 | 0.125 | 0.08 | 261 | 0 | 0.364 | 1 | 1 | cs | TRUE
142 | LV_5002-103_0_5_line_142 |  | 129 | 130 | 0.0207 | 0.125 | 0.08 | 261 | 0 | 0.364 | 1 | 1 | cs | TRUE
143 | LV_5002-103_0_5_line_143 |  | 129 | 131 | 0.03013 | 0.125 | 0.08 | 261 | 0 | 0.364 | 1 | 1 | cs | TRUE
144 | LV_5002-103_0_5_line_144 |  | 129 | 132 | 0.066774 | 0.125 | 0.08 | 261 | 0 | 0.364 | 1 | 1 | cs | TRUE
145 | LV_5002-103_0_5_line_145 |  | 130 | 133 | 0.027778 | 0.125 | 0.08 | 261 | 0 | 0.364 | 1 | 1 | cs | TRUE
146 | LV_5002-103_0_5_line_146 |  | 131 | 134 | 0.021176 | 0.125 | 0.08 | 261 | 0 | 0.364 | 1 | 1 | cs | TRUE
147 | LV_5002-103_0_5_line_147 |  | 131 | 135 | 0.023513 | 0.125 | 0.08 | 261 | 0 | 0.364 | 1 | 1 | cs | TRUE
148 | LV_5002-103_0_5_line_148 |  | 132 | 136 | 0.013788 | 0.125 | 0.08 | 261 | 0 | 0.364 | 1 | 1 | cs | TRUE
149 | LV_5002-103_0_5_line_149 |  | 134 | 155 | 0.031215 | 0.125 | 0.08 | 261 | 0 | 0.364 | 1 | 1 | cs | TRUE
150 | LV_5002-103_0_5_line_150 |  | 135 | 151 | 0.0071315 | 0.125 | 0.08 | 261 | 0 | 0.364 | 1 | 1 | cs | TRUE
151 | LV_5002-103_0_5_line_151 |  | 136 | 166 | 0.020963 | 0.125 | 0.08 | 261 | 0 | 0.364 | 1 | 1 | cs | TRUE
152 | LV_5002-103_0_5_line_152 |  | 137 | 138 | 0.023372 | 0.125 | 0.08 | 261 | 0 | 0.364 | 1 | 1 | cs | TRUE
153 | LV_5002-103_0_5_line_153 |  | 137 | 139 | 0.012182 | 0.125 | 0.08 | 261 | 0 | 0.364 | 1 | 1 | cs | TRUE
154 | LV_5002-103_0_5_line_154 |  | 138 | 140 | 0.010344 | 0.125 | 0.08 | 261 | 0 | 0.364 | 1 | 1 | cs | TRUE
155 | LV_5002-103_0_5_line_155 |  | 139 | 141 | 0.036382 | 0.125 | 0.08 | 261 | 0 | 0.364 | 1 | 1 | cs | TRUE
156 | LV_5002-103_0_5_line_156 |  | 139 | 142 | 0.021266 | 0.125 | 0.08 | 261 | 0 | 0.364 | 1 | 1 | cs | TRUE
157 | LV_5002-103_0_5_line_157 |  | 140 | 143 | 0.020576 | 0.125 | 0.08 | 261 | 0 | 0.364 | 1 | 1 | cs | TRUE
158 | LV_5002-103_0_5_line_158 |  | 141 | 144 | 0.028521 | 0.125 | 0.08 | 261 | 0 | 0.364 | 1 | 1 | cs | TRUE
159 | LV_5002-103_0_5_line_159 |  | 141 | 145 | 0.004806 | 0.125 | 0.08 | 261 | 0 | 0.364 | 1 | 1 | cs | TRUE
160 | LV_5002-103_0_5_line_160 |  | 142 | 146 | 0.020026 | 0.125 | 0.08 | 261 | 0 | 0.364 | 1 | 1 | cs | TRUE
161 | LV_5002-103_0_5_line_161 |  | 146 | 147 | 0.02948 | 0.125 | 0.08 | 261 | 0 | 0.364 | 1 | 1 | cs | TRUE
162 | LV_5002-103_0_5_line_162 |  | 147 | 148 | 0.01391 | 0.125 | 0.08 | 261 | 0 | 0.364 | 1 | 1 | cs | TRUE
163 | LV_5002-103_0_5_line_163 |  | 147 | 149 | 0.040744 | 0.125 | 0.08 | 261 | 0 | 0.364 | 1 | 1 | cs | TRUE
164 | LV_5002-103_0_5_line_164 |  | 148 | 205 | 0.00085015 | 0.125 | 0.08 | 261 | 0 | 0.364 | 1 | 1 | cs | TRUE
165 | LV_5002-103_0_5_line_165 |  | 150 | 151 | 0.018669 | 0.125 | 0.08 | 261 | 0 | 0.364 | 1 | 1 | cs | TRUE
166 | LV_5002-103_0_5_line_166 |  | 151 | 152 | 0.022602 | 0.125 | 0.08 | 261 | 0 | 0.364 | 1 | 1 | cs | TRUE
167 | LV_5002-103_0_5_line_167 |  | 152 | 153 | 0.003189 | 0.125 | 0.08 | 261 | 0 | 0.364 | 1 | 1 | cs | TRUE
168 | LV_5002-103_0_5_line_168 |  | 153 | 154 | 0.018604 | 0.125 | 0.08 | 261 | 0 | 0.364 | 1 | 1 | cs | TRUE
169 | LV_5002-103_0_5_line_169 |  | 156 | 157 | 0.044256 | 0.125 | 0.08 | 261 | 0 | 0.364 | 1 | 1 | cs | TRUE
170 | LV_5002-103_0_5_line_170 |  | 157 | 158 | 0.028101 | 0.125 | 0.08 | 261 | 0 | 0.364 | 1 | 1 | cs | TRUE
171 | LV_5002-103_0_5_line_171 |  | 158 | 159 | 0.025712 | 0.125 | 0.08 | 261 | 0 | 0.364 | 1 | 1 | cs | TRUE
172 | LV_5002-103_0_5_line_172 |  | 160 | 162 | 0.011836 | 0.125 | 0.08 | 261 | 0 | 0.364 | 1 | 1 | cs | TRUE
173 | LV_5002-103_0_5_line_173 |  | 162 | 163 | 0.0058709 | 0.125 | 0.08 | 261 | 0 | 0.364 | 1 | 1 | cs | TRUE
174 | LV_5002-103_0_5_line_174 |  | 163 | 165 | 0.001316 | 0.125 | 0.08 | 261 | 0 | 0.364 | 1 | 1 | cs | TRUE
175 | LV_5002-103_0_5_line_175 |  | 165 | 177 | 0.0063991 | 0.125 | 0.08 | 261 | 0 | 0.364 | 1 | 1 | cs | TRUE
176 | LV_5002-103_0_5_line_176 |  | 165 | 178 | 0.013132 | 0.125 | 0.08 | 261 | 0 | 0.364 | 1 | 1 | cs | TRUE
177 | LV_5002-103_0_5_line_177 |  | 166 | 167 | 0.0098232 | 0.125 | 0.08 | 261 | 0 | 0.364 | 1 | 1 | cs | TRUE
178 | LV_5002-103_0_5_line_178 |  | 167 | 168 | 0.0096427 | 0.125 | 0.08 | 261 | 0 | 0.364 | 1 | 1 | cs | TRUE
179 | LV_5002-103_0_5_line_179 |  | 168 | 169 | 0.0048878 | 0.125 | 0.08 | 261 | 0 | 0.364 | 1 | 1 | cs | TRUE
180 | LV_5002-103_0_5_line_180 |  | 171 | 181 | 0.0074454 | 0.125 | 0.08 | 261 | 0 | 0.364 | 1 | 1 | cs | TRUE
181 | LV_5002-103_0_5_line_181 |  | 172 | 173 | 0.042638 | 0.125 | 0.08 | 261 | 0 | 0.364 | 1 | 1 | cs | TRUE
182 | LV_5002-103_0_5_line_182 |  | 173 | 174 | 0.020056 | 0.125 | 0.08 | 261 | 0 | 0.364 | 1 | 1 | cs | TRUE
183 | LV_5002-103_0_5_line_183 |  | 173 | 175 | 0.0090916 | 0.125 | 0.08 | 261 | 0 | 0.364 | 1 | 1 | cs | TRUE
184 | LV_5002-103_0_5_line_184 |  | 175 | 176 | 0.011221 | 0.125 | 0.08 | 261 | 0 | 0.364 | 1 | 1 | cs | TRUE
185 | LV_5002-103_0_5_line_185 |  | 176 | 184 | 0.010637 | 0.125 | 0.08 | 261 | 0 | 0.364 | 1 | 1 | cs | TRUE
186 | LV_5002-103_0_5_line_186 |  | 177 | 179 | 0.015406 | 0.125 | 0.08 | 261 | 0 | 0.364 | 1 | 1 | cs | TRUE
187 | LV_5002-103_0_5_line_187 |  | 178 | 180 | 0.0038167 | 0.125 | 0.08 | 261 | 0 | 0.364 | 1 | 1 | cs | TRUE
188 | LV_5002-103_0_5_line_188 |  | 179 | 181 | 0.003999 | 0.125 | 0.08 | 261 | 0 | 0.364 | 1 | 1 | cs | TRUE
189 | LV_5002-103_0_5_line_189 |  | 180 | 182 | 0.0046405 | 0.125 | 0.08 | 261 | 0 | 0.364 | 1 | 1 | cs | TRUE
190 | LV_5002-103_0_5_line_190 |  | 182 | 183 | 0.00026332 | 0.125 | 0.08 | 261 | 0 | 0.364 | 1 | 1 | cs | TRUE
191 | LV_5002-103_0_5_line_191 |  | 183 | 215 | 0.02888 | 0.125 | 0.08 | 261 | 0 | 0.364 | 1 | 1 | cs | TRUE
192 | LV_5002-103_0_5_line_192 |  | 184 | 185 | 0.014304 | 0.125 | 0.08 | 261 | 0 | 0.364 | 1 | 1 | cs | TRUE
193 | LV_5002-103_0_5_line_193 |  | 185 | 191 | 0.0094856 | 0.125 | 0.08 | 261 | 0 | 0.364 | 1 | 1 | cs | TRUE
194 | LV_5002-103_0_5_line_194 |  | 186 | 187 | 0.015409 | 0.125 | 0.08 | 261 | 0 | 0.364 | 1 | 1 | cs | TRUE
195 | LV_5002-103_0_5_line_195 |  | 186 | 188 | 0.018581 | 0.125 | 0.08 | 261 | 0 | 0.364 | 1 | 1 | cs | TRUE
196 | LV_5002-103_0_5_line_196 |  | 187 | 189 | 0.013265 | 0.125 | 0.08 | 261 | 0 | 0.364 | 1 | 1 | cs | TRUE
197 | LV_5002-103_0_5_line_197 |  | 189 | 190 | 0.0023984 | 0.125 | 0.08 | 261 | 0 | 0.364 | 1 | 1 | cs | TRUE
198 | LV_5002-103_0_5_line_198 |  | 191 | 192 | 0.029747 | 0.125 | 0.08 | 261 | 0 | 0.364 | 1 | 1 | cs | TRUE
199 | LV_5002-103_0_5_line_199 |  | 192 | 193 | 0.0013913 | 0.125 | 0.08 | 261 | 0 | 0.364 | 1 | 1 | cs | TRUE
200 | LV_5002-103_0_5_line_200 |  | 193 | 194 | 5.8729e-05 | 0.125 | 0.08 | 261 | 0 | 0.364 | 1 | 1 | cs | TRUE
201 | LV_5002-103_0_5_line_201 |  | 195 | 196 | 0.0087107 | 0.125 | 0.08 | 261 | 0 | 0.364 | 1 | 5 | cs | TRUE
202 | LV_5002-103_0_5_line_202 |  | 196 | 197 | 0.0052852 | 0.125 | 0.08 | 261 | 0 | 0.364 | 1 | 5 | cs | TRUE
203 | LV_5002-103_0_5_line_203 |  | 197 | 198 | 0.0084919 | 0.125 | 0.08 | 261 | 0 | 0.364 | 1 | 5 | cs | TRUE
204 | LV_5002-103_0_5_line_204 |  | 198 | 199 | 0.0075348 | 0.125 | 0.08 | 261 | 0 | 0.364 | 1 | 5 | cs | TRUE
205 | LV_5002-103_0_5_line_205 |  | 199 | 200 | 0.0064047 | 0.125 | 0.08 | 261 | 0 | 0.364 | 1 | 5 | cs | TRUE
206 | LV_5002-103_0_5_line_206 |  | 200 | 207 | 0.01254 | 0.125 | 0.08 | 261 | 0 | 0.364 | 1 | 5 | cs | TRUE
207 | LV_5002-103_0_5_line_207 |  | 203 | 204 | 0.04855 | 0.125 | 0.08 | 261 | 0 | 0.364 | 1 | 1 | cs | TRUE
208 | LV_5002-103_0_5_line_208 |  | 204 | 215 | 0.0048583 | 0.125 | 0.08 | 261 | 0 | 0.364 | 1 | 1 | cs | TRUE
209 | LV_5002-103_0_5_line_209 |  | 205 | 206 | 0.047851 | 0.125 | 0.08 | 261 | 0 | 0.364 | 1 | 1 | cs | TRUE
210 | LV_5002-103_0_5_line_210 |  | 208 | 213 | 0.019164 | 0.125 | 0.08 | 261 | 0 | 0.364 | 1 | 1 | cs | TRUE
211 | LV_5002-103_0_5_line_211 |  | 209 | 212 | 0.011918 | 0.125 | 0.08 | 261 | 0 | 0.364 | 1 | 1 | cs | TRUE
212 | LV_5002-103_0_5_line_212 |  | 209 | 210 | 0.015709 | 0.125 | 0.08 | 261 | 0 | 0.364 | 1 | 1 | cs | TRUE
213 | LV_5002-103_0_5_line_213 |  | 210 | 211 | 0.018441 | 0.125 | 0.08 | 261 | 0 | 0.364 | 1 | 1 | cs | TRUE
214 | LV_5002-103_0_5_line_214 |  | 213 | 214 | 0.00070777 | 0.125 | 0.08 | 261 | 0 | 0.364 | 1 | 1 | cs | TRUE

## trafo
| name | std_type | hv_bus | lv_bus | sn_mva | vn_hv_kv | vn_lv_kv | vk_percent | vkr_percent | pfe_kw | i0_percent | shift_degree | tap_side | tap_neutral | tap_min | tap_max | tap_step_percent | tap_step_degree | tap_pos | tap_phase_shifter | parallel | df | in_service
0 | LV_5002-103_0_5_trafo_184 | 0.63 MVA 20/0.4 kV | 216 | 44 | 0.63 | 20 | 0.4 | 6 | 1.206 | 1.65 | 0.2619 | 150 | hv | 0 | -2 | 2 | 2.5 | 0 | 0 | FALSE | 1 | 1 | TRUE

## line_geodata
| x0 | y0 | x1 | y1 | x2 | y2 | x3 | y3 | x4 | y4 | x5 | y5
0 | 2722000.3746 | 1121522.5607 | 2721999.2196 | 1121528.8736 | 2721996.4643 | 1121541.5379 | 2721995.2773 | 1121554.2106
1 | 2722001.4308 | 1121516.7876 | 2722000.3746 | 1121522.5607
2 | 2721991.2747 | 1121577.0267 | 2721993.9571 | 1121568.3058 | 2721995.2773 | 1121554.2106
3 | 2722001.4308 | 1121516.7876 | 2721997.1417 | 1121517.8908 | 2721988.9337 | 1121526.2312
4 | 2721991.2747 | 1121577.0267 | 2721989.746 | 1121581.9971 | 2721985.2071 | 1121594.7255 | 2721980.0546 | 1121607.6147
5 | 2721988.9337 | 1121526.2312 | 2721975.1874 | 1121521.5425
6 | 2721988.9337 | 1121526.2312 | 2721985.6514 | 1121533.2699 | 2721984.8931 | 1121534.4385
7 | 2721973.6873 | 1121623.5428 | 2721980.0546 | 1121607.6147
8 | 2721975.1874 | 1121521.5425 | 2721970.9177 | 1121520.0862 | 2721963.1442 | 1121520.6522 | 2721957.5685 | 1121520.1284 | 2721957.5685 | 1121520.1284
9 | 2721984.4901 | 1121535.0595 | 2721984.8931 | 1121534.4385
10 | 2722011.3061 | 1121492.3475 | 2721998.0208 | 1121486.97
11 | 2722011.3061 | 1121492.3475 | 2722011.7231 | 1121486.2072 | 2722013.8474 | 1121465.4246 | 2722014.9498 | 1121452.0821 | 2722015.4855 | 1121439.2951
12 | 2721988.2462 | 1121483.8681 | 2721995.984 | 1121486.1456 | 2721998.0208 | 1121486.97
13 | 2722015.4855 | 1121439.2951 | 2722025.3795 | 1121437.6527
14 | 2722015.4855 | 1121439.2951 | 2722008.2498 | 1121437.9164
15 | 2721967.6103 | 1121652.7666 | 2721965.2696 | 1121648.3164 | 2721965.511 | 1121643.996 | 2721973.6873 | 1121623.5428
16 | 2721955.2104 | 1121518.8356 | 2721957.5685 | 1121520.1284
17 | 2721964.0821 | 1121545.6614 | 2721978.3882 | 1121540.6731 | 2721982.3467 | 1121538.3624 | 2721984.4901 | 1121535.0595
18 | 2721988.2462 | 1121483.8681 | 2721986.105 | 1121483.2378
19 | 2722025.3795 | 1121437.6527 | 2722026.4456 | 1121437.4757
20 | 2721997.5968 | 1121436.8056 | 2722002.3033 | 1121436.7833 | 2722008.2498 | 1121437.9164
21 | 2721967.6103 | 1121652.7666 | 2721862.4525 | 1121951.1028
22 | 2721955.8125 | 1121513.7737 | 2721954.8576 | 1121516.0488 | 2721955.2104 | 1121518.8356 | 2721955.2104 | 1121518.8356
23 | 2721964.0821 | 1121545.6614 | 2721953.3675 | 1121549.3973 | 2721948.3257 | 1121552.6313 | 2721945.8107 | 1121555.6006
24 | 2721966.3591 | 1121480.9372 | 2721967.4238 | 1121479.0653 | 2721970.273 | 1121478.5779 | 2721986.105 | 1121483.2378
25 | 2722036.1565 | 1121435.8636 | 2722026.4456 | 1121437.4757
26 | 2721997.5968 | 1121436.8056 | 2721994.006 | 1121436.8226
27 | 2722084.8816 | 1121409.6048 | 2722077.1157 | 1121404.3356 | 2722076.5329 | 1121403.889
28 | 2722084.8816 | 1121409.6048 | 2722091.5996 | 1121414.163
29 | 2722074.403 | 1121402.2572 | 2722076.5329 | 1121403.889
30 | 2722100.4568 | 1121420.762 | 2722092.1641 | 1121414.546 | 2722091.5996 | 1121414.163
31 | 2722064.9299 | 1121396.4177 | 2722074.403 | 1121402.2572
32 | 2722074.403 | 1121402.2572 | 2722072.6652 | 1121406.5562
33 | 2722113.5154 | 1121430.5432 | 2722100.4568 | 1121420.762
34 | 2722064.9299 | 1121396.4177 | 2722052.5323 | 1121387.1392 | 2722049.2108 | 1121377.3766 | 2722048.6224 | 1121377.1055
35 | 2722064.9299 | 1121396.4177 | 2722069.8312 | 1121383.1183
36 | 2722072.6652 | 1121406.5562 | 2722069.6073 | 1121414.1208
37 | 2722113.5154 | 1121430.5432 | 2722116.4066 | 1121423.0074 | 2722118.4764 | 1121419.6857
38 | 2722040.8594 | 1121373.5285 | 2722048.6224 | 1121377.1055
39 | 2722072.9169 | 1121373.9284 | 2722070.8725 | 1121380.2931 | 2722069.8312 | 1121383.1183
40 | 2722068.6207 | 1121416.5616 | 2722069.6073 | 1121414.1208
41 | 2722092.2674 | 1121432.3715 | 2722094.0547 | 1121433.2748 | 2722103.1689 | 1121442.1676
42 | 2722092.2674 | 1121432.3715 | 2722088.1122 | 1121430.2752 | 2722082.7953 | 1121426.5344
43 | 2722103.1689 | 1121442.1676 | 2722107.4482 | 1121446.3428
44 | 2722073.8719 | 1121420.2562 | 2722082.7953 | 1121426.5344
45 | 2722054.3966 | 1121414.8292 | 2722064.7235 | 1121419.1995
46 | 2722054.3966 | 1121414.8292 | 2722053.502 | 1121416.6474
47 | 2722068.6207 | 1121416.5616 | 2722067.1425 | 1121420.2232 | 2722064.7235 | 1121419.1995
48 | 2722046.7437 | 1121430.384 | 2722053.502 | 1121416.6474
49 | 2722072.9666 | 1121361.4001 | 2722073.1613 | 1121373.1677 | 2722072.9169 | 1121373.9284
50 | 2722068.6207 | 1121416.5616 | 2722073.8719 | 1121420.2562
51 | 2722150.0765 | 1121274.0727 | 2722142.3833 | 1121297.6106
52 | 2722150.0765 | 1121274.0727 | 2722139.6639 | 1121270.4268 | 2722128.4936 | 1121264.9422 | 2722125.4284 | 1121262.9372
53 | 2722125.4284 | 1121262.9372 | 2722123.1378 | 1121261.4388
54 | 2722091.7851 | 1121238.6949 | 2722112.8663 | 1121254.7199 | 2722123.1378 | 1121261.4388
55 | 2722089.2471 | 1121240.9564 | 2722091.7851 | 1121238.6949
56 | 2722091.7851 | 1121238.6949 | 2722102.1269 | 1121225.3284
57 | 2722089.2471 | 1121240.9564 | 2722078.49 | 1121230.0161
58 | 2722089.2471 | 1121240.9564 | 2722073.2262 | 1121262.2164
59 | 2722102.1269 | 1121225.3284 | 2722110.1661 | 1121214.938 | 2722112.5028 | 1121211.8656
60 | 2722124.0248 | 1121535.3194 | 2722128.4345 | 1121532.0141 | 2722138.1737 | 1121521.6773
61 | 2722159.5859 | 1121476.4709 | 2722150.0144 | 1121503.0295 | 2722139.7018 | 1121520.0554 | 2722138.1737 | 1121521.6773
62 | 2722100.2232 | 1121553.1597 | 2722124.0248 | 1121535.3194
63 | 2722159.5859 | 1121476.4709 | 2722140.1407 | 1121468.3918
64 | 2722100.2232 | 1121553.1597 | 2722081.448 | 1121529.5871 | 2722079.5638 | 1121526.4269
65 | 2722100.2232 | 1121553.1597 | 2722110.2199 | 1121565.3198
66 | 2722140.1407 | 1121468.3918 | 2722128.7458 | 1121463.6574
67 | 2722079.5638 | 1121526.4269 | 2722072.7383 | 1121514.9792 | 2722070.5512 | 1121509.9071
68 | 2722110.2199 | 1121565.3198 | 2722124.3318 | 1121582.4854
69 | 2722182.5777 | 1121410.4448 | 2722200.0281 | 1121417.3406
70 | 2722182.5777 | 1121410.4448 | 2722170.3667 | 1121404.928 | 2722163.8671 | 1121401.4878
71 | 2722182.5777 | 1121410.4448 | 2722194.5256 | 1121376.7827
72 | 2722200.0281 | 1121417.3406 | 2722228.378 | 1121428.5433
73 | 2722163.8671 | 1121401.4878 | 2722155.6649 | 1121397.1465
74 | 2722194.5256 | 1121376.7827 | 2722197.638 | 1121368.0139
75 | 2722059.6817 | 1121485.2176 | 2722059.6817 | 1121485.2176 | 2722064.4386 | 1121495.7319 | 2722070.5512 | 1121509.9071
76 | 2722124.3318 | 1121582.4854 | 2722126.2817 | 1121584.8573
77 | 2722258.9347 | 1121440.6181 | 2722228.378 | 1121428.5433
78 | 2722137.5845 | 1121387.5768 | 2722155.6649 | 1121397.1465
79 | 2722204.8968 | 1121347.563 | 2722197.638 | 1121368.0139
80 | 2722059.6817 | 1121485.2176 | 2722054.2726 | 1121476.4359 | 2722048.9122 | 1121470.0967
81 | 2722126.2817 | 1121584.8573 | 2722138.4212 | 1121599.6237
82 | 2722258.9347 | 1121440.6181 | 2722274.931 | 1121446.6675
83 | 2722258.9347 | 1121440.6181 | 2722235.8429 | 1121504.685
84 | 2722137.5845 | 1121387.5768 | 2722127.8409 | 1121382.5243
85 | 2722204.8968 | 1121347.563 | 2722179.6374 | 1121337.8687 | 2722169.3776 | 1121333.5365
86 | 2722188.5135 | 1121744.5968 | 2722178.1246 | 1121994.9192
87 | 2722215.1114 | 1121724.943 | 2722201.1499 | 1121735.544 | 2722188.5135 | 1121744.5968
88 | 2722229.7348 | 1121713.8394 | 2722215.1114 | 1121724.943
89 | 2721849.8946 | 1121987.1482 | 2721862.4525 | 1121951.1028
90 | 2722229.7348 | 1121713.8394 | 2722241.672 | 1121728.4903
91 | 2722229.7348 | 1121713.8394 | 2722238.1934 | 1121704.9373 | 2722255.2199 | 1121681.3537 | 2722258.0063 | 1121677.1714
92 | 2722229.7348 | 1121713.8394 | 2722211.6326 | 1121691.078
93 | 2722259.2059 | 1121675.3708 | 2722258.0063 | 1121677.1714
94 | 2722211.6326 | 1121691.078 | 2722196.5547 | 1121672.1192
95 | 2722072.9666 | 1121361.4001 | 2722084.9229 | 1121362.7198 | 2722103.0924 | 1121369.691 | 2722106.0789 | 1121371.2397
96 | 2722072.9666 | 1121361.4001 | 2722068.1521 | 1121352.5858 | 2722066.915 | 1121349.097
97 | 2722106.0789 | 1121371.2397 | 2722115.9611 | 1121376.3641
98 | 2722065.1642 | 1121344.1598 | 2722066.915 | 1121349.097
99 | 2722127.8409 | 1121382.5243 | 2722115.9611 | 1121376.3641
100 | 2722062.5963 | 1121336.9185 | 2722065.1642 | 1121344.1598
101 | 2722062.5963 | 1121336.9185 | 2722062.4398 | 1121316.757 | 2722062.3623 | 1121316.2421
102 | 2722062.5963 | 1121336.9185 | 2722072.2605 | 1121335.9516
103 | 2722062.5963 | 1121336.9185 | 2722046.9283 | 1121325.6616
104 | 2722044.7496 | 1121434.4372 | 2722046.7437 | 1121430.384
105 | 2722072.2605 | 1121335.9516 | 2722076.9308 | 1121335.4843 | 2722084.6239 | 1121333.1823
106 | 2722046.9283 | 1121325.6616 | 2722038.8387 | 1121321.8165
107 | 2722052.3241 | 1121302.0615 | 2722053.8853 | 1121295.2333
108 | 2722057.2078 | 1121288.3708 | 2722054.3755 | 1121293.0893 | 2722053.8853 | 1121295.2333
109 | 2722060.4357 | 1121282.9934 | 2722057.2078 | 1121288.3708
110 | 2722033.4923 | 1121319.2753 | 2722038.8387 | 1121321.8165
111 | 2722060.4357 | 1121282.9934 | 2722060.9516 | 1121279.2234 | 2722063.1339 | 1121276.1043
112 | 2722033.4923 | 1121319.2753 | 2722027.9871 | 1121307.2116 | 2722025.7175 | 1121303.4897
113 | 2722033.4923 | 1121319.2753 | 2722030.0606 | 1121317.86
114 | 2722066.5132 | 1121271.2745 | 2722063.1339 | 1121276.1043
115 | 2722084.6239 | 1121333.1823 | 2722084.6239 | 1121333.1823 | 2722090.1696 | 1121329.0802 | 2722093.5839 | 1121323.1629
116 | 2722025.1868 | 1121291.5802 | 2722023.8567 | 1121296.6099 | 2722024.6783 | 1121301.7856 | 2722025.7175 | 1121303.4897
117 | 2722015.379 | 1121311.8051 | 2722015.379 | 1121311.8051 | 2722030.0606 | 1121317.86
118 | 2722066.5132 | 1121271.2745 | 2722056.998 | 1121265.979 | 2722056.7578 | 1121265.8383
119 | 2722066.5132 | 1121271.2745 | 2722067.8959 | 1121269.2899 | 2722073.2262 | 1121262.2164
120 | 2722094.5108 | 1121321.5566 | 2722093.5839 | 1121323.1629
121 | 2722025.1868 | 1121291.5802 | 2722026.5724 | 1121286.3405
122 | 2721971.5609 | 1121306.1669 | 2721991.561 | 1121296.8037 | 2722015.379 | 1121311.8051
123 | 2722094.5108 | 1121321.5566 | 2722095.2969 | 1121320.1941
124 | 2722099.7964 | 1121312.3961 | 2722095.2969 | 1121320.1941
125 | 2722252.2914 | 1121528.4175 | 2722254.8851 | 1121523.1357
126 | 2722246.7798 | 1121539.6411 | 2722252.2914 | 1121528.4175
127 | 2722246.5045 | 1121540.2016 | 2722246.7798 | 1121539.6411
128 | 2722235.8429 | 1121504.685 | 2722225.1143 | 1121529.3076 | 2722246.7798 | 1121539.6411
129 | 2722239.6951 | 1121554.0644 | 2722246.5045 | 1121540.2016
130 | 2722235.8429 | 1121504.685 | 2722194.1742 | 1121486.4644
131 | 2722239.6951 | 1121554.0644 | 2722238.4092 | 1121556.6822
132 | 2722189.5095 | 1121484.4247 | 2722194.1742 | 1121486.4644
133 | 2722189.5095 | 1121484.4247 | 2722182.3342 | 1121497.1797
134 | 2722186.4276 | 1121483.4396 | 2722189.5095 | 1121484.4247
135 | 2722274.931 | 1121446.6675 | 2722290.6154 | 1121453.0936
136 | 2721955.8125 | 1121513.7737 | 2721957.7445 | 1121509.1711
137 | 2721957.7445 | 1121509.1711 | 2721959.8558 | 1121504.141
138 | 2721963.6598 | 1121490.4516 | 2721960.7905 | 1121501.9141 | 2721959.8558 | 1121504.141
139 | 2721963.6598 | 1121490.4516 | 2721963.9376 | 1121489.342
140 | 2721966.3591 | 1121480.9372 | 2721965.7919 | 1121481.9344 | 2721963.9376 | 1121489.342
141 | 2722147.0048 | 1121610.0648 | 2722138.4212 | 1121599.6237
142 | 2722147.0048 | 1121610.0648 | 2722130.5458 | 1121622.6177
143 | 2722147.0048 | 1121610.0648 | 2722153.7396 | 1121617.3724 | 2722165.8668 | 1121633.5171
144 | 2722193.1221 | 1121576.4166 | 2722183.1654 | 1121587.6679 | 2722153.7396 | 1121617.3724 | 2722147.0048 | 1121610.0648
145 | 2722108.4588 | 1121639.463 | 2722130.5458 | 1121622.6177
146 | 2722165.8668 | 1121633.5171 | 2722148.9001 | 1121646.1881
147 | 2722165.8668 | 1121633.5171 | 2722180.4966 | 1121651.9244
148 | 2722193.1221 | 1121576.4166 | 2722182.5269 | 1121567.5931
149 | 2722123.8902 | 1121664.8659 | 2722148.9001 | 1121646.1881
150 | 2722184.9338 | 1121657.5073 | 2722180.4966 | 1121651.9244
151 | 2722166.418 | 1121554.1778 | 2722182.5269 | 1121567.5931
152 | 2722340.8042 | 1121553.0161 | 2722328.0175 | 1121572.58
153 | 2722321.3529 | 1121582.777 | 2722328.0175 | 1121572.58
154 | 2722340.8042 | 1121553.0161 | 2722331.6429 | 1121548.2131
155 | 2722321.3529 | 1121582.777 | 2722290.0738 | 1121564.0433
156 | 2722321.3529 | 1121582.777 | 2722309.4668 | 1121600.4111
157 | 2722313.4195 | 1121538.6589 | 2722331.6429 | 1121548.2131
158 | 2722290.0738 | 1121564.0433 | 2722278.2844 | 1121582.3512 | 2722275.3215 | 1121583.8813 | 2722271.9567 | 1121583.1573
159 | 2722285.9418 | 1121561.5693 | 2722290.0738 | 1121564.0433
160 | 2722309.4668 | 1121600.4111 | 2722298.2736 | 1121617.0174
161 | 2722281.7963 | 1121641.4629 | 2722298.2736 | 1121617.0174
162 | 2722281.7963 | 1121641.4629 | 2722270.4062 | 1121633.4789
163 | 2722281.7963 | 1121641.4629 | 2722259.2059 | 1121675.3708
164 | 2722269.71 | 1121632.991 | 2722270.4062 | 1121633.4789
165 | 2722184.9338 | 1121657.5073 | 2722196.5547 | 1121672.1192
166 | 2722184.9338 | 1121657.5073 | 2722167.1335 | 1121671.4353
167 | 2722167.1335 | 1121671.4353 | 2722164.6219 | 1121673.4005
168 | 2722149.9697 | 1121684.8651 | 2722164.6219 | 1121673.4005
169 | 2722331.5674 | 1121469.8721 | 2722290.6154 | 1121453.0936
170 | 2722331.5674 | 1121469.8721 | 2722320.0701 | 1121495.5134
171 | 2722320.0701 | 1121495.5134 | 2722309.5502 | 1121518.9748
172 | 2722046.5445 | 1121259.8573 | 2722056.7578 | 1121265.8383
173 | 2722046.5445 | 1121259.8573 | 2722041.4783 | 1121256.8905
174 | 2722040.3427 | 1121256.2254 | 2722041.4783 | 1121256.8905
175 | 2722040.3427 | 1121256.2254 | 2722037.4064 | 1121261.9111
176 | 2722040.3427 | 1121256.2254 | 2722028.6629 | 1121250.2237
177 | 2722158.8696 | 1121547.8916 | 2722166.418 | 1121554.1778
178 | 2722158.8696 | 1121547.8916 | 2722151.4599 | 1121541.7209
179 | 2722147.704 | 1121538.593 | 2722151.4599 | 1121541.7209
180 | 2722026.5724 | 1121286.3405 | 2722028.4426 | 1121279.2681 | 2722028.5023 | 1121279.1527
181 | 2721974.0991 | 1121438.4384 | 2721959.1141 | 1121435.4123 | 2721950.2184 | 1121427.7167 | 2721944.2955 | 1121422.5938 | 2721939.8768 | 1121417.4902 | 2721939.6974 | 1121416.4996
182 | 2721974.0991 | 1121438.4384 | 2721982.2014 | 1121436.8784 | 2721994.006 | 1121436.8226
183 | 2721974.0991 | 1121438.4384 | 2721974.7926 | 1121429.3733
184 | 2721974.7926 | 1121429.3733 | 2721975.2516 | 1121423.3735 | 2721976.4582 | 1121418.3117
185 | 2721980.154 | 1121408.3474 | 2721976.7182 | 1121417.221 | 2721976.4582 | 1121418.3117
186 | 2722030.3372 | 1121275.5995 | 2722037.4064 | 1121261.9111
187 | 2722028.6629 | 1121250.2237 | 2722025.2682 | 1121248.4792
188 | 2722030.3372 | 1121275.5995 | 2722028.5023 | 1121279.1527
189 | 2722025.2682 | 1121248.4792 | 2722021.1407 | 1121246.3583
190 | 2722021.1407 | 1121246.3583 | 2722020.9065 | 1121246.2379
191 | 2722020.9065 | 1121246.2379 | 2722030.5758 | 1121219.0251
192 | 2721980.154 | 1121408.3474 | 2721985.319 | 1121395.008
193 | 2721985.319 | 1121395.008 | 2721988.744 | 1121386.1624
194 | 2721927.595 | 1121580.6369 | 2721930.0813 | 1121576.2023 | 2721936.9821 | 1121568.5227
195 | 2721924.6956 | 1121598.5228 | 2721923.9981 | 1121590.523 | 2721926.6478 | 1121582.3263 | 2721927.595 | 1121580.6369
196 | 2721944.3889 | 1121557.527 | 2721937.461 | 1121567.9897 | 2721936.9821 | 1121568.5227
197 | 2721944.3889 | 1121557.527 | 2721945.1404 | 1121556.392 | 2721945.8107 | 1121555.6006
198 | 2721983.7125 | 1121359.2916 | 2721991.8865 | 1121373.2741 | 2721992.2164 | 1121377.1946 | 2721988.744 | 1121386.1624
199 | 2721983.7125 | 1121359.2916 | 2721983.0103 | 1121358.0904
200 | 2721982.9807 | 1121358.0397 | 2721983.0103 | 1121358.0904
201 | 2722044.7496 | 1121434.4372 | 2722036.1565 | 1121435.8636
202 | 2722044.7496 | 1121434.4372 | 2722043.2505 | 1121439.5053
203 | 2722040.8419 | 1121447.6485 | 2722043.2505 | 1121439.5053
204 | 2722038.7048 | 1121454.8739 | 2722040.8419 | 1121447.6485
205 | 2722038.7048 | 1121454.8739 | 2722038.7048 | 1121454.8739 | 2722038.7482 | 1121458.0769 | 2722040.8153 | 1121460.5215
206 | 2722048.9122 | 1121470.0967 | 2722040.8153 | 1121460.5215
207 | 2722032.5534 | 1121214.5876 | 2722039.3367 | 1121199.3659 | 2722062.3568 | 1121177.304
208 | 2722030.5758 | 1121219.0251 | 2722032.5534 | 1121214.5876
209 | 2722230.5264 | 1121605.525 | 2722269.71 | 1121632.991
210 | 2722182.3342 | 1121497.1797 | 2722172.9382 | 1121513.8823
211 | 2722186.4276 | 1121483.4396 | 2722175.0467 | 1121479.9011
212 | 2722186.4276 | 1121483.4396 | 2722192.2451 | 1121468.847
213 | 2722199.0741 | 1121451.7173 | 2722192.2451 | 1121468.847
214 | 2722172.9382 | 1121513.8823 | 2722172.5912 | 1121514.4991

## bus_geodata
| x | y | coords
0 | 2722000.3746 | 1121522.5607
1 | 2721995.2773 | 1121554.2106
2 | 2722001.4308 | 1121516.7876
3 | 2721991.2747 | 1121577.0267
4 | 2721988.9337 | 1121526.2312
5 | 2721980.0546 | 1121607.6147
6 | 2721975.1874 | 1121521.5425
7 | 2721984.8931 | 1121534.4385
8 | 2722011.3061 | 1121492.3475
9 | 2721998.0208 | 1121486.97
10 | 2722015.4855 | 1121439.2951
11 | 2721973.6873 | 1121623.5428
12 | 2721957.5685 | 1121520.1284
13 | 2721984.4901 | 1121535.0595
14 | 2721988.2462 | 1121483.8681
15 | 2722025.3795 | 1121437.6527
16 | 2722008.2498 | 1121437.9164
17 | 2721967.6103 | 1121652.7666
18 | 2721955.2104 | 1121518.8356
19 | 2721964.0821 | 1121545.6614
20 | 2721986.105 | 1121483.2378
21 | 2722026.4456 | 1121437.4757
22 | 2721997.5968 | 1121436.8056
23 | 2722084.8816 | 1121409.6048
24 | 2722076.5329 | 1121403.889
25 | 2722091.5996 | 1121414.163
26 | 2722074.403 | 1121402.2572
27 | 2722100.4568 | 1121420.762
28 | 2722064.9299 | 1121396.4177
29 | 2722072.6652 | 1121406.5562
30 | 2722113.5154 | 1121430.5432
31 | 2722048.6224 | 1121377.1055
32 | 2722069.8312 | 1121383.1183
33 | 2722069.6073 | 1121414.1208
34 | 2722092.2674 | 1121432.3715
35 | 2722103.1689 | 1121442.1676
36 | 2722082.7953 | 1121426.5344
37 | 2722118.4764 | 1121419.6857
38 | 2722040.8594 | 1121373.5285
39 | 2722054.3966 | 1121414.8292
40 | 2722064.7235 | 1121419.1995
41 | 2722053.502 | 1121416.6474
42 | 2722072.9169 | 1121373.9284
43 | 2722068.6207 | 1121416.5616
44 | 2722107.4482 | 1121446.3428
45 | 2722073.8719 | 1121420.2562
46 | 2722142.3833 | 1121297.6106
47 | 2722150.0765 | 1121274.0727
48 | 2722125.4284 | 1121262.9372
49 | 2722123.1378 | 1121261.4388
50 | 2722091.7851 | 1121238.6949
51 | 2722089.2471 | 1121240.9564
52 | 2722102.1268 | 1121225.3284
53 | 2722138.1737 | 1121521.6773
54 | 2722124.0248 | 1121535.3194
55 | 2722159.5859 | 1121476.4709
56 | 2722100.2232 | 1121553.1597
57 | 2722140.1407 | 1121468.3918
58 | 2722079.5638 | 1121526.4269
59 | 2722110.2199 | 1121565.3198
60 | 2722182.5777 | 1121410.4448
61 | 2722200.0281 | 1121417.3406
62 | 2722163.8671 | 1121401.4878
63 | 2722194.5256 | 1121376.7827
64 | 2722128.7458 | 1121463.6574
65 | 2722070.5512 | 1121509.9071
66 | 2722124.3318 | 1121582.4854
67 | 2722228.378 | 1121428.5433
68 | 2722155.6649 | 1121397.1465
69 | 2722197.638 | 1121368.0139
70 | 2722059.6817 | 1121485.2176
71 | 2722126.2817 | 1121584.8573
72 | 2722258.9347 | 1121440.6181
73 | 2722137.5845 | 1121387.5768
74 | 2722204.8968 | 1121347.563
75 | 2722178.1246 | 1121994.9192
76 | 2722188.5135 | 1121744.5968
77 | 2722215.1114 | 1121724.943
78 | 2721849.8946 | 1121987.1482
79 | 2721862.4525 | 1121951.1028
80 | 2722229.7348 | 1121713.8394
81 | 2722241.672 | 1121728.4903
82 | 2722258.0063 | 1121677.1714
83 | 2722211.6326 | 1121691.078
84 | 2722072.9666 | 1121361.4001
85 | 2722106.0789 | 1121371.2397
86 | 2722066.915 | 1121349.097
87 | 2722115.9611 | 1121376.3641
88 | 2722065.1642 | 1121344.1598
89 | 2722127.8409 | 1121382.5243
90 | 2722062.5963 | 1121336.9185
91 | 2722046.7437 | 1121430.384
92 | 2722062.3623 | 1121316.2421
93 | 2722072.2605 | 1121335.9516
94 | 2722046.9283 | 1121325.6616
95 | 2722052.3241 | 1121302.0615
96 | 2722053.8853 | 1121295.2333
97 | 2722057.2078 | 1121288.3708
98 | 2722038.8387 | 1121321.8165
99 | 2722060.4357 | 1121282.9934
100 | 2722033.4923 | 1121319.2753
101 | 2722063.1339 | 1121276.1043
102 | 2722084.6239 | 1121333.1823
103 | 2722025.7175 | 1121303.4897
104 | 2722030.0606 | 1121317.86
105 | 2722066.5132 | 1121271.2745
106 | 2722093.5839 | 1121323.1629
107 | 2722025.1868 | 1121291.5802
108 | 2722015.379 | 1121311.8051
109 | 2722094.5108 | 1121321.5566
110 | 2722095.2969 | 1121320.1941
111 | 2722099.7964 | 1121312.3961
112 | 2722252.2914 | 1121528.4175
113 | 2722254.8851 | 1121523.1357
114 | 2722246.7798 | 1121539.6411
115 | 2722246.5045 | 1121540.2016
116 | 2722235.8429 | 1121504.685
117 | 2722239.6951 | 1121554.0644
118 | 2722194.1742 | 1121486.4644
119 | 2722238.4092 | 1121556.6822
120 | 2722189.5095 | 1121484.4247
121 | 2722274.931 | 1121446.6676
122 | 2721955.8125 | 1121513.7737
123 | 2721957.7445 | 1121509.1711
124 | 2721959.8558 | 1121504.141
125 | 2721963.6598 | 1121490.4516
126 | 2721966.3591 | 1121480.9372
127 | 2721963.9376 | 1121489.342
128 | 2722138.4212 | 1121599.6237
129 | 2722147.0048 | 1121610.0648
130 | 2722130.5458 | 1121622.6177
131 | 2722165.8668 | 1121633.5171
132 | 2722193.1221 | 1121576.4166
133 | 2722108.4588 | 1121639.463
134 | 2722148.9001 | 1121646.1881
135 | 2722180.4966 | 1121651.9244
136 | 2722182.5269 | 1121567.5931
137 | 2722328.0175 | 1121572.58
138 | 2722340.8042 | 1121553.0161
139 | 2722321.3529 | 1121582.777
140 | 2722331.6429 | 1121548.2131
141 | 2722290.0738 | 1121564.0433
142 | 2722309.4668 | 1121600.4111
143 | 2722313.4195 | 1121538.6589
144 | 2722271.9567 | 1121583.1573
145 | 2722285.9418 | 1121561.5693
146 | 2722298.2736 | 1121617.0174
147 | 2722281.7963 | 1121641.4629
148 | 2722270.4062 | 1121633.4789
149 | 2722259.2059 | 1121675.3708
150 | 2722196.5547 | 1121672.1192
151 | 2722184.9338 | 1121657.5073
152 | 2722167.1335 | 1121671.4353
153 | 2722164.6219 | 1121673.4005
154 | 2722149.9697 | 1121684.8651
155 | 2722123.8902 | 1121664.8659
156 | 2722290.6154 | 1121453.0936
157 | 2722331.5674 | 1121469.8721
158 | 2722320.0701 | 1121495.5134
159 | 2722309.5502 | 1121518.9748
160 | 2722056.7578 | 1121265.8383
161 | 2722073.2262 | 1121262.2164
162 | 2722046.5445 | 1121259.8573
163 | 2722041.4783 | 1121256.8905
164 | 2722078.49 | 1121230.0161
165 | 2722040.3427 | 1121256.2254
166 | 2722166.418 | 1121554.1778
167 | 2722158.8696 | 1121547.8916
168 | 2722151.4599 | 1121541.7209
169 | 2722147.704 | 1121538.593
170 | 2721971.5609 | 1121306.1669
171 | 2722026.5724 | 1121286.3405
172 | 2721939.6974 | 1121416.4996
173 | 2721974.0991 | 1121438.4384
174 | 2721994.006 | 1121436.8226
175 | 2721974.7926 | 1121429.3733
176 | 2721976.4582 | 1121418.3116
177 | 2722037.4064 | 1121261.9111
178 | 2722028.6629 | 1121250.2237
179 | 2722030.3372 | 1121275.5995
180 | 2722025.2682 | 1121248.4792
181 | 2722028.5023 | 1121279.1527
182 | 2722021.1407 | 1121246.3583
183 | 2722020.9065 | 1121246.2379
184 | 2721980.154 | 1121408.3474
185 | 2721985.319 | 1121395.008
186 | 2721927.595 | 1121580.6369
187 | 2721936.9821 | 1121568.5227
188 | 2721924.6956 | 1121598.5228
189 | 2721944.3889 | 1121557.527
190 | 2721945.8107 | 1121555.6006
191 | 2721988.744 | 1121386.1624
192 | 2721983.7125 | 1121359.2916
193 | 2721983.0103 | 1121358.0904
194 | 2721982.9807 | 1121358.0397
195 | 2722036.1565 | 1121435.8636
196 | 2722044.7496 | 1121434.4372
197 | 2722043.2505 | 1121439.5053
198 | 2722040.8419 | 1121447.6485
199 | 2722038.7048 | 1121454.8738
200 | 2722040.8153 | 1121460.5215
201 | 2722169.3776 | 1121333.5365
202 | 2722112.5028 | 1121211.8656
203 | 2722062.3568 | 1121177.304
204 | 2722032.5534 | 1121214.5876
205 | 2722269.71 | 1121632.991
206 | 2722230.5264 | 1121605.525
207 | 2722048.9122 | 1121470.0967
208 | 2722182.3342 | 1121497.1797
209 | 2722186.4276 | 1121483.4396
210 | 2722192.2451 | 1121468.847
211 | 2722199.0741 | 1121451.7173
212 | 2722175.0467 | 1121479.9011
213 | 2722172.9382 | 1121513.8823
214 | 2722172.5912 | 1121514.4991
215 | 2722030.5758 | 1121219.0251
216 | 2722113.5154 | 1121430.5432

## line_std_types
| c_nf_per_km | r_ohm_per_km | x_ohm_per_km | max_i_ka | type | q_mm2 | alpha | voltage_rating
NAYY 4x50 SE | 210 | 0.642 | 0.083 | 0.142 | cs | 50 | 0.00403 | LV
NAYY 4x120 SE | 264 | 0.225 | 0.08 | 0.242 | cs | 120 | 0.00403 | LV
NAYY 4x150 SE | 261 | 0.208 | 0.08 | 0.27 | cs | 150 | 0.00403 | LV
NA2XS2Y 1x95 RM/25 12/20 kV | 216 | 0.313 | 0.132 | 0.252 | cs | 95 | 0.00403 | MV
NA2XS2Y 1x185 RM/25 12/20 kV | 273 | 0.161 | 0.117 | 0.362 | cs | 185 | 0.00403 | MV
NA2XS2Y 1x240 RM/25 12/20 kV | 304 | 0.122 | 0.112 | 0.421 | cs | 240 | 0.00403 | MV
NA2XS2Y 1x95 RM/25 6/10 kV | 315 | 0.313 | 0.123 | 0.249 | cs | 95 | 0.00403 | MV
NA2XS2Y 1x185 RM/25 6/10 kV | 406 | 0.161 | 0.11 | 0.358 | cs | 185 | 0.00403 | MV
NA2XS2Y 1x240 RM/25 6/10 kV | 456 | 0.122 | 0.105 | 0.416 | cs | 240 | 0.00403 | MV
NA2XS2Y 1x150 RM/25 12/20 kV | 250 | 0.206 | 0.116 | 0.319 | cs | 150 | 0.00403 | MV
NA2XS2Y 1x120 RM/25 12/20 kV | 230 | 0.253 | 0.119 | 0.283 | cs | 120 | 0.00403 | MV
NA2XS2Y 1x70 RM/25 12/20 kV | 190 | 0.443 | 0.132 | 0.22 | cs | 70 | 0.00403 | MV
NA2XS2Y 1x150 RM/25 6/10 kV | 360 | 0.206 | 0.11 | 0.315 | cs | 150 | 0.00403 | MV
NA2XS2Y 1x120 RM/25 6/10 kV | 340 | 0.253 | 0.113 | 0.28 | cs | 120 | 0.00403 | MV
NA2XS2Y 1x70 RM/25 6/10 kV | 280 | 0.443 | 0.123 | 0.217 | cs | 70 | 0.00403 | MV
N2XS(FL)2Y 1x120 RM/35 64/110 kV | 112 | 0.153 | 0.166 | 0.366 | cs | 120 | 0.00393 | HV
N2XS(FL)2Y 1x185 RM/35 64/110 kV | 125 | 0.099 | 0.156 | 0.457 | cs | 185 | 0.00393 | HV
N2XS(FL)2Y 1x240 RM/35 64/110 kV | 135 | 0.075 | 0.149 | 0.526 | cs | 240 | 0.00393 | HV
N2XS(FL)2Y 1x300 RM/35 64/110 kV | 144 | 0.06 | 0.144 | 0.588 | cs | 300 | 0.00393 | HV
15-AL1/3-ST1A 0.4 | 11 | 1.8769 | 0.35 | 0.105 | ol | 16 | 0.00403 | LV
24-AL1/4-ST1A 0.4 | 11.25 | 1.2012 | 0.335 | 0.14 | ol | 24 | 0.00403 | LV
48-AL1/8-ST1A 0.4 | 12.2 | 0.5939 | 0.3 | 0.21 | ol | 48 | 0.00403 | LV
94-AL1/15-ST1A 0.4 | 13.2 | 0.306 | 0.29 | 0.35 | ol | 94 | 0.00403 | LV
34-AL1/6-ST1A 10.0 | 9.7 | 0.8342 | 0.36 | 0.17 | ol | 34 | 0.00403 | MV
48-AL1/8-ST1A 10.0 | 10.1 | 0.5939 | 0.35 | 0.21 | ol | 48 | 0.00403 | MV
70-AL1/11-ST1A 10.0 | 10.4 | 0.4132 | 0.339 | 0.29 | ol | 70 | 0.00403 | MV
94-AL1/15-ST1A 10.0 | 10.75 | 0.306 | 0.33 | 0.35 | ol | 94 | 0.00403 | MV
122-AL1/20-ST1A 10.0 | 11.1 | 0.2376 | 0.323 | 0.41 | ol | 122 | 0.00403 | MV
149-AL1/24-ST1A 10.0 | 11.25 | 0.194 | 0.315 | 0.47 | ol | 149 | 0.00403 | MV
34-AL1/6-ST1A 20.0 | 9.15 | 0.8342 | 0.382 | 0.17 | ol | 34 | 0.00403 | MV
48-AL1/8-ST1A 20.0 | 9.5 | 0.5939 | 0.372 | 0.21 | ol | 48 | 0.00403 | MV
70-AL1/11-ST1A 20.0 | 9.7 | 0.4132 | 0.36 | 0.29 | ol | 70 | 0.00403 | MV
94-AL1/15-ST1A 20.0 | 10 | 0.306 | 0.35 | 0.35 | ol | 94 | 0.00403 | MV
122-AL1/20-ST1A 20.0 | 10.3 | 0.2376 | 0.344 | 0.41 | ol | 122 | 0.00403 | MV
149-AL1/24-ST1A 20.0 | 10.5 | 0.194 | 0.337 | 0.47 | ol | 149 | 0.00403 | MV
184-AL1/30-ST1A 20.0 | 10.75 | 0.1571 | 0.33 | 0.535 | ol | 184 | 0.00403 | MV
243-AL1/39-ST1A 20.0 | 11 | 0.1188 | 0.32 | 0.645 | ol | 243 | 0.00403 | MV
48-AL1/8-ST1A 110.0 | 8 | 0.5939 | 0.46 | 0.21 | ol | 48 | 0.00403 | HV
70-AL1/11-ST1A 110.0 | 8.4 | 0.4132 | 0.45 | 0.29 | ol | 70 | 0.00403 | HV
94-AL1/15-ST1A 110.0 | 8.65 | 0.306 | 0.44 | 0.35 | ol | 94 | 0.00403 | HV
122-AL1/20-ST1A 110.0 | 8.5 | 0.2376 | 0.43 | 0.41 | ol | 122 | 0.00403 | HV
149-AL1/24-ST1A 110.0 | 8.75 | 0.194 | 0.41 | 0.47 | ol | 149 | 0.00403 | HV
184-AL1/30-ST1A 110.0 | 8.8 | 0.1571 | 0.4 | 0.535 | ol | 184 | 0.00403 | HV
243-AL1/39-ST1A 110.0 | 9 | 0.1188 | 0.39 | 0.645 | ol | 243 | 0.00403 | HV
305-AL1/39-ST1A 110.0 | 9.2 | 0.0949 | 0.38 | 0.74 | ol | 305 | 0.00403 | HV
490-AL1/64-ST1A 110.0 | 9.75 | 0.059 | 0.37 | 0.96 | ol | 490 | 0.00403 | HV
679-AL1/86-ST1A 110.0 | 9.95 | 0.042 | 0.36 | 1.15 | ol | 679 | 0.00403 | HV
490-AL1/64-ST1A 220.0 | 10 | 0.059 | 0.285 | 0.96 | ol | 490 | 0.00403 | HV
679-AL1/86-ST1A 220.0 | 11.7 | 0.042 | 0.275 | 1.15 | ol | 679 | 0.00403 | HV
490-AL1/64-ST1A 380.0 | 11 | 0.059 | 0.253 | 0.96 | ol | 490 | 0.00403 | HV
679-AL1/86-ST1A 380.0 | 14.6 | 0.042 | 0.25 | 1.15 | ol | 679 | 0.00403 | HV

## trafo_std_types
| i0_percent | pfe_kw | vkr_percent | sn_mva | vn_lv_kv | vn_hv_kv | vk_percent | shift_degree | vector_group | tap_side | tap_neutral | tap_min | tap_max | tap_step_degree | tap_step_percent | tap_phase_shifter
160 MVA 380/110 kV | 0.06 | 60 | 0.25 | 160 | 110 | 380 | 12.2 | 0 | Yy0 | hv | 0 | -9 | 9 | 0 | 1.5 | FALSE
100 MVA 220/110 kV | 0.06 | 55 | 0.26 | 100 | 110 | 220 | 12 | 0 | Yy0 | hv | 0 | -9 | 9 | 0 | 1.5 | FALSE
63 MVA 110/20 kV | 0.04 | 22 | 0.32 | 63 | 20 | 110 | 18 | 150 | YNd5 | hv | 0 | -9 | 9 | 0 | 1.5 | FALSE
40 MVA 110/20 kV | 0.05 | 18 | 0.34 | 40 | 20 | 110 | 16.2 | 150 | YNd5 | hv | 0 | -9 | 9 | 0 | 1.5 | FALSE
25 MVA 110/20 kV | 0.07 | 14 | 0.41 | 25 | 20 | 110 | 12 | 150 | YNd5 | hv | 0 | -9 | 9 | 0 | 1.5 | FALSE
63 MVA 110/10 kV | 0.04 | 22 | 0.32 | 63 | 10 | 110 | 18 | 150 | YNd5 | hv | 0 | -9 | 9 | 0 | 1.5 | FALSE
40 MVA 110/10 kV | 0.05 | 18 | 0.34 | 40 | 10 | 110 | 16.2 | 150 | YNd5 | hv | 0 | -9 | 9 | 0 | 1.5 | FALSE
25 MVA 110/10 kV | 0.07 | 14 | 0.41 | 25 | 10 | 110 | 12 | 150 | YNd5 | hv | 0 | -9 | 9 | 0 | 1.5 | FALSE
0.25 MVA 20/0.4 kV | 0.32 | 0.8 | 1.44 | 0.25 | 0.4 | 20 | 6 | 150 | Yzn5 | hv | 0 | -2 | 2 | 0 | 2.5 | FALSE
0.4 MVA 20/0.4 kV | 0.3375 | 1.35 | 1.425 | 0.4 | 0.4 | 20 | 6 | 150 | Dyn5 | hv | 0 | -2 | 2 | 0 | 2.5 | FALSE
0.63 MVA 20/0.4 kV | 0.2619 | 1.65 | 1.206 | 0.63 | 0.4 | 20 | 6 | 150 | Dyn5 | hv | 0 | -2 | 2 | 0 | 2.5 | FALSE
0.25 MVA 10/0.4 kV | 0.24 | 0.6 | 1.2 | 0.25 | 0.4 | 10 | 4 | 150 | Dyn5 | hv | 0 | -2 | 2 | 0 | 2.5 | FALSE
0.4 MVA 10/0.4 kV | 0.2375 | 0.95 | 1.325 | 0.4 | 0.4 | 10 | 4 | 150 | Dyn5 | hv | 0 | -2 | 2 | 0 | 2.5 | FALSE
0.63 MVA 10/0.4 kV | 0.1873 | 1.18 | 1.0794 | 0.63 | 0.4 | 10 | 4 | 150 | Dyn5 | hv | 0 | -2 | 2 | 0 | 2.5 | FALSE

## trafo3w_std_types
| sn_hv_mva | sn_mv_mva | sn_lv_mva | vn_hv_kv | vn_mv_kv | vn_lv_kv | vk_hv_percent | vk_mv_percent | vk_lv_percent | vkr_hv_percent | vkr_mv_percent | vkr_lv_percent | pfe_kw | i0_percent | shift_mv_degree | shift_lv_degree | vector_group | tap_side | tap_neutral | tap_min | tap_max | tap_step_percent
63/25/38 MVA 110/20/10 kV | 63 | 25 | 38 | 110 | 20 | 10 | 10.4 | 10.4 | 10.4 | 0.28 | 0.32 | 0.35 | 35 | 0.89 | 0 | 0 | YN0yn0yn0 | hv | 0 | -10 | 10 | 1.2
63/25/38 MVA 110/10/10 kV | 63 | 25 | 38 | 110 | 10 | 10 | 10.4 | 10.4 | 10.4 | 0.28 | 0.32 | 0.35 | 35 | 0.89 | 0 | 0 | YN0yn0yn0 | hv | 0 | -10 | 10 | 1.2

## fuse_std_types
| fuse_type | i_rated_a | t_avg | t_min | t_total | x_avg | x_min | x_total
HV 100A | HV 100A | 100 | 0 | [10.0, 3.64, 0.854, 0.281, 0.1, 0.0531, 0.022, 0.01] | [10.0, 4.267, 1.21, 0.403, 0.1, 0.058, 0.022, 0.01] | 0 | [300.0, 350.0, 450.0, 550.0, 700.0, 850.0, 1200.0, 1752.0] | [600.0, 700.0, 900.0, 1150.0, 1665.0, 2000.0, 3000.0, 4313.0]
HV 10A | HV 10A | 10 | 0 | [10.0, 1675.0, 0.344, 0.156, 0.1, 0.0417, 0.0171, 0.01] | [10.0, 1.3, 0.3, 0.155, 0.1, 0.0555, 0.023, 0.01] | 0 | [30.0, 32.0, 35.0, 37.0, 39.0, 50.0, 70.0, 88.0] | [60.0, 70.0, 80.0, 87.0, 94.0, 110.0, 150.0, 216.0]
HV 125A | HV 125A | 125 | 0 | [10.0, 1.82, 0.344, 0.1, 0.0467, 0.0269, 0.01] | [10.0, 2.478, 0.426, 0.1, 0.0427, 0.0211, 0.01] | 0 | [375.0, 500.0, 700.0, 925.0, 1200.0, 1500.0, 2341.0] | [750.0, 1000.0, 1500.0, 2200.0, 3000.0, 4000.0, 5765.0]
HV 160A | HV 160A | 160 | 0 | [10.0, 4.15, 1.03, 0.198, 0.1, 0.051, 0.0172, 0.01] | [10.0, 2.3, 0.734, 0.274, 0.1, 0.046, 0.0177, 0.01] | 0 | [480.0, 550.0, 700.0, 1000.0, 1260.0, 1600.0, 2500.0, 3227.0] | [960.0, 1300.0, 1700.0, 2200.0, 2996.0, 4000.0, 6000.0, 7946.0]
HV 16A | HV 16A | 16 | 0 | [10.0, 0.352, 0.164, 0.1, 0.0649, 0.0342, 0.01] | [10.0, 2.34, 0.722, 0.181, 0.1, 0.055, 0.0296, 0.01] | 0 | [48.0, 60.0, 65.0, 71.0, 80.0, 100.0, 162.0] | [96.0, 110.0, 125.0, 150.0, 168.0, 200.0, 250.0, 398.0]
HV 200A | HV 200A | 200 | 0 | [10.0, 4.267, 1.21, 0.403, 0.1, 0.058, 0.022, 0.01] | [10.0, 3.73, 1.654, 0.328, 0.1, 0.0531, 0.019, 0.01] | 0 | [600.0, 700.0, 900.0, 1150.0, 1665.0, 2000.0, 3000.0, 4313.0] | [1200.0, 1500.0, 1800.0, 2700.0, 3960.0, 5000.0, 7500.0, 10620.0]
HV 20A | HV 20A | 20 | 0 | [10.0, 1.3, 0.3, 0.155, 0.1, 0.0555, 0.023, 0.01] | [10.0, 1.3, 0.161, 0.1, 0.0611, 0.0399, 0.0141, 0.01] | 0 | [60.0, 70.0, 80.0, 87.0, 94.0, 110.0, 150.0, 216.0] | [120.0, 150.0, 200.0, 223.0, 260.0, 300.0, 450.0, 532.0]
HV 25A | HV 25A | 25 | 0 | [10.0, 2.512, 0.833, 0.299, 0.1, 0.0372, 0.0223, 0.01] | [10.0, 3.125, 0.597, 0.198, 0.1, 0.0378, 0.022, 0.01] | 0 | [75.0, 82.0, 90.0, 100.0, 124.0, 170.0, 200.0, 289.0] | [150.0, 170.0, 210.0, 250.0, 294.0, 400.0, 500.0, 711.0]
HV 31.5A | HV 31.5A | 31.5 | 0 | [10.0, 2.34, 0.722, 0.181, 0.1, 0.055, 0.0296, 0.01] | [10.0, 2.84, 0.368, 0.164, 0.1, 0.0621, 0.0378, 0.0195, 0.01] | 0 | [95.0, 110.0, 125.0, 150.0, 165.0, 200.0, 250.0, 390.0] | [189.0, 220.0, 300.0, 350.0, 393.0, 450.0, 530.0, 700.0, 960.0]
HV 40A | HV 40A | 40 | 0 | [10.0, 1.3, 0.161, 0.1, 0.0611, 0.0399, 0.0141, 0.01] | [10.0, 2.05, 0.369, 0.198, 0.1, 0.051, 0.0298, 0.01] | 0 | [120.0, 150.0, 200.0, 223.0, 260.0, 300.0, 450.0, 532.0] | [240.0, 300.0, 400.0, 450.0, 530.0, 650.0, 800.0, 1311.0]
HV 50A | HV 50A | 50 | 0 | [10.0, 3.215, 0.597, 0.198, 0.1, 0.0378, 0.022, 0.01] | [10.0, 3.64, 0.854, 0.281, 0.1, 0.0531, 0.022, 0.01] | 0 | [150.0, 170.0, 210.0, 250.0, 294.0, 400.0, 500.0, 711.0] | [300.0, 350.0, 450.0, 550.0, 700.0, 850.0, 1200.0, 1752.0]
HV 6.3A | HV 6.3A | 6.3 | 0 | [10.0, 1.39, 0.344, 0.168, 0.1, 0.056, 0.0263, 0.01] | [10.0, 1.711, 0.516, 0.198, 0.1, 0.0634, 0.0303, 0.01] | 0 | [19.0, 19.5, 20.4, 20.8, 22.0, 25.0, 32.0, 48.0] | [38.0, 40.0, 43.0, 48.0, 53.0, 60.0, 75.0, 118.0]
HV 63A | HV 63A | 63 | 0 | [10.0, 2.84, 0.368, 0.164, 0.1, 0.0621, 0.0378, 0.0195, 0.01] | [10.0, 1.82, 0.344, 0.1, 0.0467, 0.0269, 0.01] | 0 | [189.0, 220.0, 300.0, 350.0, 393.0, 450.0, 530.0, 700.0, 961.0] | [378.0, 500.0, 700.0, 934.0, 1200.0, 1500.0, 2366.0]
HV 80A | HV 80A | 80 | 0 | [10.0, 2.05, 0.369, 0.198, 0.1, 0.051, 0.0298, 0.01] | [10.0, 4.15, 1.03, 0.198, 0.1, 0.051, 0.0172, 0.01] | 0 | [240.0, 300.0, 400.0, 450.0, 530.0, 650.0, 800.0, 1311.0] | [480.0, 550.0, 700.0, 1000.0, 1260.0, 1600.0, 2500.0, 3227.0]
Siemens NH-1-100 | Siemens NH-1-100 | 100 | [5400.0, 2000.0, 400.0, 20.0, 1.0, 0.2, 0.012, 0.004] | 0 | 0 | [150.0, 190.0, 250.0, 430.0, 900.0, 1250.0, 2700.0, 3600.0] | 0 | 0
Siemens NH-1-125 | Siemens NH-1-125 | 125 | [4800.0, 120.0, 7.0, 0.1, 0.004] | 0 | 0 | [180.0, 400.0, 740.0, 2000.0, 4250.0] | 0 | 0
Siemens NH-1-16 | Siemens NH-1-16 | 16 | [4000.0, 400.0, 2.0, 0.1, 0.04, 0.01] | 0 | 0 | [26.0, 35.0, 75.0, 150.0, 200.0, 300.0] | 0 | 0
Siemens NH-1-160 | Siemens NH-1-160 | 160 | [4800.0, 120.0, 7.0, 0.1, 0.004] | 0 | 0 | [210.0, 500.0, 900.0, 2300.0, 5000.0] | 0 | 0
Siemens NH-1-25 | Siemens NH-1-25 | 25 | [4000.0, 1000.0, 10.0, 0.2, 0.02, 0.01] | 0 | 0 | [40.0, 50.0, 100.0, 210.0, 400.0, 500.0] | 0 | 0
Siemens NH-1-50 | Siemens NH-1-50 | 50 | [4000.0, 40.0, 4.0, 1.0, 0.02, 0.01] | 0 | 0 | [86.0, 200.0, 300.0, 400.0, 1000.0, 1280.0] | 0 | 0
Siemens NH-1-63 | Siemens NH-1-63 | 63 | [4000.0, 100.0, 10.0, 2.0, 0.04, 0.01] | 0 | 0 | [100.0, 200.0, 300.0, 400.0, 1000.0, 1500.0] | 0 | 0
Siemens NH-1-80 | Siemens NH-1-80 | 80 | [4800.0, 120.0, 7.0, 0.1, 0.01] | 0 | 0 | [150.58, 250.0, 450.0, 1150.0, 2470.0] | 0 | 0
Siemens NH-2-1000 | Siemens NH-2-1000 | 1000 | [4800.0, 120.0, 7.0, 0.1, 0.004] | 0 | 0 | [1900.0, 3500.0, 8400.0, 24000.0, 52000.0] | 0 | 0
Siemens NH-2-200 | Siemens NH-2-200 | 200 | [4800.0, 120.0, 7.0, 0.1, 0.004] | 0 | 0 | [280.0, 650.0, 1200.0, 3000.0, 7000.0] | 0 | 0
Siemens NH-2-224 | Siemens NH-2-224 | 224 | [4800.0, 120.0, 7.0, 0.2, 0.04, 0.004] | 0 | 0 | [400.0, 750.0, 1453.0, 3025.0, 4315.0, 7600.0] | 0 | 0
Siemens NH-2-250 | Siemens NH-2-250 | 250 | [4800.0, 120.0, 7.0, 0.1, 0.004] | 0 | 0 | [450.0, 800.0, 1650.0, 4000.0, 8500.0] | 0 | 0
Siemens NH-2-315 | Siemens NH-2-315 | 315 | [4800.0, 120.0, 7.0, 0.1, 0.004] | 0 | 0 | [550.0, 920.0, 1900.0, 5000.0, 11000.0] | 0 | 0
Siemens NH-2-355 | Siemens NH-2-355 | 355 | [4800.0, 120.0, 6.0, 0.1, 0.004] | 0 | 0 | [650.0, 1116.27, 2350.0, 5840.0, 12790.0] | 0 | 0
Siemens NH-2-400 | Siemens NH-2-400 | 400 | [4800.0, 120.0, 7.0, 0.1, 0.004] | 0 | 0 | [720.0, 1350.0, 2800.0, 6500.0, 15000.0] | 0 | 0
Siemens NH-2-425 | Siemens NH-2-425 | 425 | [4800.0, 120.0, 7.0, 0.1, 0.004] | 0 | 0 | [850.0, 1500.0, 3050.0, 7500.0, 16500.0] | 0 | 0
Siemens NH-2-630 | Siemens NH-2-630 | 630 | [4800.0, 120.0, 7.0, 0.1, 0.004] | 0 | 0 | [1200.0, 2000.0, 4800.0, 12000.0, 26000.0] | 0 | 0

## dtypes
| element | column | dtype
0 | bus | name | object
1 | bus | vn_kv | float64
2 | bus | type | object
3 | bus | zone | object
4 | bus | in_service | bool
5 | load | name | object
6 | load | bus | uint32
7 | load | p_mw | float64
8 | load | q_mvar | float64
9 | load | const_z_percent | float64
10 | load | const_i_percent | float64
11 | load | sn_mva | float64
12 | load | scaling | float64
13 | load | in_service | bool
14 | load | type | object
15 | ext_grid | name | object
16 | ext_grid | bus | uint32
17 | ext_grid | vm_pu | float64
18 | ext_grid | va_degree | float64
19 | ext_grid | slack_weight | float64
20 | ext_grid | in_service | bool
21 | line | name | object
22 | line | std_type | object
23 | line | from_bus | uint32
24 | line | to_bus | uint32
25 | line | length_km | float64
26 | line | r_ohm_per_km | float64
27 | line | x_ohm_per_km | float64
28 | line | c_nf_per_km | float64
29 | line | g_us_per_km | float64
30 | line | max_i_ka | float64
31 | line | df | float64
32 | line | parallel | uint32
33 | line | type | object
34 | line | in_service | bool
35 | trafo | name | object
36 | trafo | std_type | object
37 | trafo | hv_bus | uint32
38 | trafo | lv_bus | uint32
39 | trafo | sn_mva | float64
40 | trafo | vn_hv_kv | float64
41 | trafo | vn_lv_kv | float64
42 | trafo | vk_percent | float64
43 | trafo | vkr_percent | float64
44 | trafo | pfe_kw | float64
45 | trafo | i0_percent | float64
46 | trafo | shift_degree | float64
47 | trafo | tap_side | object
48 | trafo | tap_neutral | int32
49 | trafo | tap_min | int32
50 | trafo | tap_max | int32
51 | trafo | tap_step_percent | float64
52 | trafo | tap_step_degree | float64
53 | trafo | tap_pos | int32
54 | trafo | tap_phase_shifter | bool
55 | trafo | parallel | uint32
56 | trafo | df | float64
57 | trafo | in_service | bool
58 | line_geodata | coords | object
59 | bus_geodata | x | float64
60 | bus_geodata | y | float64
61 | bus_geodata | coords | object

## parameters
| version | format_version | converged | OPF_converged | name | f_hz | sn_mva
0 | 2.14.6 | 2.14.0 | FALSE | FALSE |  | 50 | 1