## bus
| name | vn_kv | type | zone | in_service
0 | bus_LV_5002-118_0_8_node_0 | 0.4 | n |  | TRUE
1 | bus_LV_5002-118_0_8_node_1 | 0.4 | n |  | TRUE
2 | bus_LV_5002-118_0_8_node_2 | 0.4 | n |  | TRUE
3 | bus_LV_5002-118_0_8_node_3 | 0.4 | n |  | TRUE
4 | bus_LV_5002-118_0_8_node_4 | 0.4 | n |  | TRUE
5 | bus_LV_5002-118_0_8_node_5 | 0.4 | n |  | TRUE
6 | bus_LV_5002-118_0_8_node_6 | 0.4 | n |  | TRUE
7 | bus_LV_5002-118_0_8_node_42 | 0.4 | n |  | TRUE
8 | bus_LV_5002-118_0_8_node_7 | 0.4 | n |  | TRUE
9 | bus_LV_5002-118_0_8_node_8 | 0.4 | n |  | TRUE
10 | bus_LV_5002-118_0_8_node_9 | 0.4 | n |  | TRUE
11 | bus_LV_5002-118_0_8_node_43 | 0.4 | n |  | TRUE
12 | bus_LV_5002-118_0_8_node_40 | 0.4 | n |  | TRUE
13 | bus_LV_5002-118_0_8_node_46 | 0.4 | n |  | TRUE
14 | bus_LV_5002-118_0_8_node_47 | 0.4 | n |  | TRUE
15 | bus_LV_5002-118_0_8_node_17 | 0.4 | n |  | TRUE
16 | bus_LV_5002-118_0_8_node_48 | 0.4 | n |  | TRUE
17 | bus_LV_5002-118_0_8_node_49 | 0.4 | n |  | TRUE
18 | bus_LV_5002-118_0_8_node_50 | 0.4 | n |  | TRUE
19 | bus_LV_5002-118_0_8_node_15 | 0.4 | n |  | TRUE
20 | bus_LV_5002-118_0_8_node_10 | 0.4 | n |  | TRUE
21 | bus_LV_5002-118_0_8_node_11 | 0.4 | n |  | TRUE
22 | bus_LV_5002-118_0_8_node_12 | 0.4 | n |  | TRUE
23 | bus_LV_5002-118_0_8_node_13 | 0.4 | n |  | TRUE
24 | bus_LV_5002-118_0_8_node_14 | 0.4 | n |  | TRUE
25 | bus_LV_5002-118_0_8_node_32 | 0.4 | n |  | TRUE
26 | bus_LV_5002-118_0_8_node_45 | 0.4 | n |  | TRUE
27 | bus_LV_5002-118_0_8_node_23 | 0.4 | n |  | TRUE
28 | bus_LV_5002-118_0_8_node_30 | 0.4 | n |  | TRUE
29 | bus_LV_5002-118_0_8_node_16 | 0.4 | n |  | TRUE
30 | bus_LV_5002-118_0_8_node_18 | 0.4 | n |  | TRUE
31 | bus_LV_5002-118_0_8_node_19 | 0.4 | n |  | TRUE
32 | bus_LV_5002-118_0_8_node_20 | 0.4 | n |  | TRUE
33 | bus_LV_5002-118_0_8_node_22 | 0.4 | n |  | TRUE
34 | bus_LV_5002-118_0_8_node_24 | 0.4 | n |  | TRUE
35 | bus_LV_5002-118_0_8_node_25 | 0.4 | n |  | TRUE
36 | bus_LV_5002-118_0_8_node_26 | 0.4 | n |  | TRUE
37 | bus_LV_5002-118_0_8_node_27 | 0.4 | n |  | TRUE
38 | bus_LV_5002-118_0_8_node_29 | 0.4 | n |  | TRUE
39 | bus_LV_5002-118_0_8_node_37 | 0.4 | n |  | TRUE
40 | bus_LV_5002-118_0_8_node_36 | 0.4 | n |  | TRUE
41 | bus_LV_5002-118_0_8_node_31 | 0.4 | n |  | TRUE
42 | bus_LV_5002-118_0_8_node_33 | 0.4 | n |  | TRUE
43 | bus_LV_5002-118_0_8_node_34 | 0.4 | n |  | TRUE
44 | bus_LV_5002-118_0_8_node_35 | 0.4 | n |  | TRUE
45 | bus_LV_5002-118_0_8_node_54 | 0.4 | n |  | TRUE
46 | bus_LV_5002-118_0_8_node_53 | 0.4 | n |  | TRUE
47 | bus_LV_5002-118_0_8_node_60 | 0.4 | n |  | TRUE
48 | bus_LV_5002-118_0_8_node_61 | 0.4 | n |  | TRUE
49 | bus_LV_5002-118_0_8_node_62 | 0.4 | n |  | TRUE
50 | bus_LV_5002-118_0_8_node_38 | 0.4 | n |  | TRUE
51 | bus_LV_5002-118_0_8_node_39 | 0.4 | n |  | TRUE
52 | bus_LV_5002-118_0_8_node_44 | 0.4 | n |  | TRUE
53 | bus_LV_5002-118_0_8_node_51 | 0.4 | n |  | TRUE
54 | bus_LV_5002-118_0_8_node_55 | 0.4 | n |  | TRUE
55 | bus_LV_5002-118_0_8_node_70 | 0.4 | n |  | TRUE
56 | bus_LV_5002-118_0_8_node_52 | 0.4 | n |  | TRUE
57 | bus_LV_5002-118_0_8_node_56 | 0.4 | n |  | TRUE
58 | bus_LV_5002-118_0_8_node_68 | 0.4 | n |  | TRUE
59 | bus_LV_5002-118_0_8_node_57 | 0.4 | n |  | TRUE
60 | bus_LV_5002-118_0_8_node_58 | 0.4 | n |  | TRUE
61 | bus_LV_5002-118_0_8_node_59 | 0.4 | n |  | TRUE
62 | bus_LV_5002-118_0_8_node_63 | 0.4 | n |  | TRUE
63 | bus_LV_5002-118_0_8_node_64 | 0.4 | n |  | TRUE
64 | bus_LV_5002-118_0_8_node_66 | 0.4 | n |  | TRUE
65 | bus_LV_5002-118_0_8_node_67 | 0.4 | n |  | TRUE
66 | bus_LV_5002-118_0_8_node_69 | 0.4 | n |  | TRUE
67 | bus_LV_5002-118_0_8_node_97 | 0.4 | n |  | TRUE
68 | bus_LV_5002-118_0_8_node_95 | 0.4 | n |  | TRUE
69 | bus_LV_5002-118_0_8_node_81 | 0.4 | n |  | TRUE
70 | bus_LV_5002-118_0_8_node_93 | 0.4 | n |  | TRUE
71 | bus_LV_5002-118_0_8_node_96 | 0.4 | n |  | TRUE
72 | bus_LV_5002-118_0_8_node_94 | 0.4 | n |  | TRUE
73 | bus_LV_5002-118_0_8_node_71 | 0.4 | n |  | TRUE
74 | bus_LV_5002-118_0_8_node_72 | 0.4 | n |  | TRUE
75 | bus_LV_5002-118_0_8_node_73 | 0.4 | n |  | TRUE
76 | bus_LV_5002-118_0_8_node_74 | 0.4 | n |  | TRUE
77 | bus_LV_5002-118_0_8_node_75 | 0.4 | n |  | TRUE
78 | bus_LV_5002-118_0_8_node_82 | 0.4 | n |  | TRUE
79 | bus_LV_5002-118_0_8_node_99 | 0.4 | n |  | TRUE
80 | bus_LV_5002-118_0_8_node_114 | 0.4 | n |  | TRUE
81 | bus_LV_5002-118_0_8_node_76 | 0.4 | n |  | TRUE
82 | bus_LV_5002-118_0_8_node_77 | 0.4 | n |  | TRUE
83 | bus_LV_5002-118_0_8_node_78 | 0.4 | n |  | TRUE
84 | bus_LV_5002-118_0_8_node_79 | 0.4 | n |  | TRUE
85 | bus_LV_5002-118_0_8_node_80 | 0.4 | n |  | TRUE
86 | bus_LV_5002-118_0_8_node_111 | 0.4 | n |  | TRUE
87 | bus_LV_5002-118_0_8_node_105 | 0.4 | n |  | TRUE
88 | bus_LV_5002-118_0_8_node_90 | 0.4 | n |  | TRUE
89 | bus_LV_5002-118_0_8_node_109 | 0.4 | n |  | TRUE
90 | bus_LV_5002-118_0_8_node_89 | 0.4 | n |  | TRUE
91 | bus_LV_5002-118_0_8_node_83 | 0.4 | n |  | TRUE
92 | bus_LV_5002-118_0_8_node_84 | 0.4 | n |  | TRUE
93 | bus_LV_5002-118_0_8_node_104 | 0.4 | n |  | TRUE
94 | bus_LV_5002-118_0_8_node_103 | 0.4 | n |  | TRUE
95 | bus_LV_5002-118_0_8_node_85 | 0.4 | n |  | TRUE
96 | bus_LV_5002-118_0_8_node_86 | 0.4 | n |  | TRUE
97 | bus_LV_5002-118_0_8_node_87 | 0.4 | n |  | TRUE
98 | bus_LV_5002-118_0_8_node_88 | 0.4 | n |  | TRUE
99 | bus_LV_5002-118_0_8_node_92 | 0.4 | n |  | TRUE
100 | bus_LV_5002-118_0_8_node_106 | 0.4 | n |  | TRUE
101 | bus_LV_5002-118_0_8_node_91 | 0.4 | n |  | TRUE
102 | bus_LV_5002-118_0_8_node_115 | 0.4 | n |  | TRUE
103 | bus_LV_5002-118_0_8_node_98 | 0.4 | n |  | TRUE
104 | bus_LV_5002-118_0_8_node_100 | 0.4 | n |  | TRUE
105 | bus_LV_5002-118_0_8_node_101 | 0.4 | n |  | TRUE
106 | bus_LV_5002-118_0_8_node_102 | 0.4 | n |  | TRUE
107 | bus_LV_5002-118_0_8_node_107 | 0.4 | n |  | TRUE
108 | bus_LV_5002-118_0_8_node_108 | 0.4 | n |  | TRUE
109 | bus_LV_5002-118_0_8_node_110 | 0.4 | n |  | TRUE
110 | bus_LV_5002-118_0_8_node_112 | 0.4 | n |  | TRUE
111 | bus_LV_5002-118_0_8_node_113 | 0.4 | n |  | TRUE
112 | bus_MV_63_0_node_13 | 20 | n |  | TRUE

## load
| name | bus | p_mw | q_mvar | const_z_percent | const_i_percent | sn_mva | scaling | in_service | type
0 | LV_5002-118_0_8_load_0 | 0 | 0.0040006 | 0.0010026 | 0 | 0 |  | 1 | TRUE | wye
1 | LV_5002-118_0_8_load_1 | 1 | 0.0036653 | 0.0009186 | 0 | 0 |  | 1 | TRUE | wye
2 | LV_5002-118_0_8_load_3 | 3 | 0.0049945 | 0.0012517 | 0 | 0 |  | 1 | TRUE | wye
3 | LV_5002-118_0_8_load_4 | 4 | 0.0053078 | 0.0013303 | 0 | 0 |  | 1 | TRUE | wye
4 | LV_5002-118_0_8_load_5 | 5 | 0.0039792 | 0.00099728 | 0 | 0 |  | 1 | TRUE | wye
5 | LV_5002-118_0_8_load_7 | 8 | 0.0054019 | 0.0013539 | 0 | 0 |  | 1 | TRUE | wye
6 | LV_5002-118_0_8_load_8 | 9 | 0.0047556 | 0.0011919 | 0 | 0 |  | 1 | TRUE | wye
7 | LV_5002-118_0_8_load_9 | 10 | 0.0096082 | 0.002408 | 0 | 0 |  | 1 | TRUE | wye
8 | LV_5002-118_0_8_load_43 | 11 | 0.004355 | 0.0010915 | 0 | 0 |  | 1 | TRUE | wye
9 | LV_5002-118_0_8_load_40 | 12 | 0.0037735 | 0.00094574 | 0 | 0 |  | 1 | TRUE | wye
10 | LV_5002-118_0_8_load_46 | 13 | 0.0040415 | 0.0010129 | 0 | 0 |  | 1 | TRUE | wye
11 | LV_5002-118_0_8_load_17 | 15 | 0.0085612 | 0.0021456 | 0 | 0 |  | 1 | TRUE | wye
12 | LV_5002-118_0_8_load_48 | 16 | 0.0060944 | 0.0015274 | 0 | 0 |  | 1 | TRUE | wye
13 | LV_5002-118_0_8_load_49 | 17 | 0.0047738 | 0.0011964 | 0 | 0 |  | 1 | TRUE | wye
14 | LV_5002-118_0_8_load_50 | 18 | 0.0039007 | 0.00097762 | 0 | 0 |  | 1 | TRUE | wye
15 | LV_5002-118_0_8_load_15 | 19 | 0.012973 | 0.0032513 | 0 | 0 |  | 1 | TRUE | wye
16 | LV_5002-118_0_8_load_10 | 20 | 0.0027541 | 0.00069023 | 0 | 0 |  | 1 | TRUE | wye
17 | LV_5002-118_0_8_load_11 | 21 | 0.0030835 | 0.0007728 | 0 | 0 |  | 1 | TRUE | wye
18 | LV_5002-118_0_8_load_12 | 22 | 0.0039521 | 0.00099048 | 0 | 0 |  | 1 | TRUE | wye
19 | LV_5002-118_0_8_load_13 | 23 | 0.0021355 | 0.00053521 | 0 | 0 |  | 1 | TRUE | wye
20 | LV_5002-118_0_8_load_14 | 24 | 0.0028989 | 0.00072653 | 0 | 0 |  | 1 | TRUE | wye
21 | LV_5002-118_0_8_load_45 | 26 | 0.0046614 | 0.0011683 | 0 | 0 |  | 1 | TRUE | wye
22 | LV_5002-118_0_8_load_23 | 27 | 0.0013603 | 0.00034093 | 0 | 0 |  | 1 | TRUE | wye
23 | LV_5002-118_0_8_load_30 | 28 | 0.0072329 | 0.0018127 | 0 | 0 |  | 1 | TRUE | wye
24 | LV_5002-118_0_8_load_16 | 29 | 0.011437 | 0.0028665 | 0 | 0 |  | 1 | TRUE | wye
25 | LV_5002-118_0_8_load_18 | 30 | 0.0022681 | 0.00056845 | 0 | 0 |  | 1 | TRUE | wye
26 | LV_5002-118_0_8_load_19 | 31 | 0.0037248 | 0.00093352 | 0 | 0 |  | 1 | TRUE | wye
27 | LV_5002-118_0_8_load_22 | 33 | 0.0030673 | 0.00076873 | 0 | 0 |  | 1 | TRUE | wye
28 | LV_5002-118_0_8_load_24 | 34 | 0.0036052 | 0.00090355 | 0 | 0 |  | 1 | TRUE | wye
29 | LV_5002-118_0_8_load_25 | 35 | 0.0061789 | 0.0015486 | 0 | 0 |  | 1 | TRUE | wye
30 | LV_5002-118_0_8_load_26 | 36 | 0.003136 | 0.00078595 | 0 | 0 |  | 1 | TRUE | wye
31 | LV_5002-118_0_8_load_27 | 37 | 0.0019508 | 0.00048891 | 0 | 0 |  | 1 | TRUE | wye
32 | LV_5002-118_0_8_load_37 | 39 | 0.008002 | 0.0020055 | 0 | 0 |  | 1 | TRUE | wye
33 | LV_5002-118_0_8_load_36 | 40 | 0.0054468 | 0.0013651 | 0 | 0 |  | 1 | TRUE | wye
34 | LV_5002-118_0_8_load_31 | 41 | 0.0044341 | 0.0011113 | 0 | 0 |  | 1 | TRUE | wye
35 | LV_5002-118_0_8_load_33 | 42 | 0.0057882 | 0.0014507 | 0 | 0 |  | 1 | TRUE | wye
36 | LV_5002-118_0_8_load_35 | 44 | 0.0087732 | 0.0021988 | 0 | 0 |  | 1 | TRUE | wye
37 | LV_5002-118_0_8_load_54 | 45 | 0.0050989 | 0.0012779 | 0 | 0 |  | 1 | TRUE | wye
38 | LV_5002-118_0_8_load_53 | 46 | 0.004613 | 0.0011561 | 0 | 0 |  | 1 | TRUE | wye
39 | LV_5002-118_0_8_load_60 | 47 | 0.013039 | 0.003268 | 0 | 0 |  | 1 | TRUE | wye
40 | LV_5002-118_0_8_load_62 | 49 | 0.0041295 | 0.001035 | 0 | 0 |  | 1 | TRUE | wye
41 | LV_5002-118_0_8_load_38 | 50 | 0.0026895 | 0.00067404 | 0 | 0 |  | 1 | TRUE | wye
42 | LV_5002-118_0_8_load_39 | 51 | 0.0031376 | 0.00078635 | 0 | 0 |  | 1 | TRUE | wye
43 | LV_5002-118_0_8_load_44 | 52 | 0.011006 | 0.0027584 | 0 | 0 |  | 1 | TRUE | wye
44 | LV_5002-118_0_8_load_51 | 53 | 0.011261 | 0.0028222 | 0 | 0 |  | 1 | TRUE | wye
45 | LV_5002-118_0_8_load_55 | 54 | 0.0041742 | 0.0010462 | 0 | 0 |  | 1 | TRUE | wye
46 | LV_5002-118_0_8_load_70 | 55 | 0.011854 | 0.0029708 | 0 | 0 |  | 1 | TRUE | wye
47 | LV_5002-118_0_8_load_52 | 56 | 0.010716 | 0.0026858 | 0 | 0 |  | 1 | TRUE | wye
48 | LV_5002-118_0_8_load_68 | 58 | 0.0070909 | 0.0017771 | 0 | 0 |  | 1 | TRUE | wye
49 | LV_5002-118_0_8_load_57 | 59 | 0.0046586 | 0.0011676 | 0 | 0 |  | 1 | TRUE | wye
50 | LV_5002-118_0_8_load_58 | 60 | 0.0082928 | 0.0020784 | 0 | 0 |  | 1 | TRUE | wye
51 | LV_5002-118_0_8_load_59 | 61 | 0.0097654 | 0.0024474 | 0 | 0 |  | 1 | TRUE | wye
52 | LV_5002-118_0_8_load_63 | 62 | 0.010942 | 0.0027423 | 0 | 0 |  | 1 | TRUE | wye
53 | LV_5002-118_0_8_load_64 | 63 | 0.011589 | 0.0029044 | 0 | 0 |  | 1 | TRUE | wye
54 | LV_5002-118_0_8_load_66 | 64 | 0.020468 | 0.0051296 | 0 | 0 |  | 1 | TRUE | wye
55 | LV_5002-118_0_8_load_69 | 66 | 0.0025944 | 0.00065021 | 0 | 0 |  | 1 | TRUE | wye
56 | LV_5002-118_0_8_load_95 | 68 | 0.0042816 | 0.0010731 | 0 | 0 |  | 1 | TRUE | wye
57 | LV_5002-118_0_8_load_81 | 69 | 0.0029518 | 0.00073979 | 0 | 0 |  | 1 | TRUE | wye
58 | LV_5002-118_0_8_load_96 | 71 | 0.0080324 | 0.0020131 | 0 | 0 |  | 1 | TRUE | wye
59 | LV_5002-118_0_8_load_71 | 73 | 0.022484 | 0.0056349 | 0 | 0 |  | 1 | TRUE | wye
60 | LV_5002-118_0_8_load_72 | 74 | 0.014123 | 0.0035396 | 0 | 0 |  | 1 | TRUE | wye
61 | LV_5002-118_0_8_load_73 | 75 | 0.01413 | 0.0035414 | 0 | 0 |  | 1 | TRUE | wye
62 | LV_5002-118_0_8_load_74 | 76 | 0.0072014 | 0.0018048 | 0 | 0 |  | 1 | TRUE | wye
63 | LV_5002-118_0_8_load_75 | 77 | 0.0068522 | 0.0017173 | 0 | 0 |  | 1 | TRUE | wye
64 | LV_5002-118_0_8_load_82 | 78 | 0.0022954 | 0.00057528 | 0 | 0 |  | 1 | TRUE | wye
65 | LV_5002-118_0_8_load_76 | 81 | 0.0040901 | 0.0010251 | 0 | 0 |  | 1 | TRUE | wye
66 | LV_5002-118_0_8_load_77 | 82 | 0.0074459 | 0.0018661 | 0 | 0 |  | 1 | TRUE | wye
67 | LV_5002-118_0_8_load_79 | 84 | 0.0036285 | 0.0009094 | 0 | 0 |  | 1 | TRUE | wye
68 | LV_5002-118_0_8_load_111 | 86 | 0.0022065 | 0.00055299 | 0 | 0 |  | 1 | TRUE | wye
69 | LV_5002-118_0_8_load_105 | 87 | 0.0034161 | 0.00085616 | 0 | 0 |  | 1 | TRUE | wye
70 | LV_5002-118_0_8_load_90 | 88 | 0.0042207 | 0.0010578 | 0 | 0 |  | 1 | TRUE | wye
71 | LV_5002-118_0_8_load_89 | 90 | 0.014986 | 0.0037558 | 0 | 0 |  | 1 | TRUE | wye
72 | LV_5002-118_0_8_load_83 | 91 | 0.0020742 | 0.00051983 | 0 | 0 |  | 1 | TRUE | wye
73 | LV_5002-118_0_8_load_84 | 92 | 0.0014959 | 0.00037491 | 0 | 0 |  | 1 | TRUE | wye
74 | LV_5002-118_0_8_load_104 | 93 | 0.0026693 | 0.000669 | 0 | 0 |  | 1 | TRUE | wye
75 | LV_5002-118_0_8_load_103 | 94 | 0.0032604 | 0.00081714 | 0 | 0 |  | 1 | TRUE | wye
76 | LV_5002-118_0_8_load_85 | 95 | 0.0038461 | 0.00096394 | 0 | 0 |  | 1 | TRUE | wye
77 | LV_5002-118_0_8_load_86 | 96 | 0.0033962 | 0.00085116 | 0 | 0 |  | 1 | TRUE | wye
78 | LV_5002-118_0_8_load_87 | 97 | 0.0041522 | 0.0010406 | 0 | 0 |  | 1 | TRUE | wye
79 | LV_5002-118_0_8_load_88 | 98 | 0.004468 | 0.0011198 | 0 | 0 |  | 1 | TRUE | wye
80 | LV_5002-118_0_8_load_106 | 100 | 0.010376 | 0.0026005 | 0 | 0 |  | 1 | TRUE | wye
81 | LV_5002-118_0_8_load_91 | 101 | 0.0079478 | 0.0019919 | 0 | 0 |  | 1 | TRUE | wye
82 | LV_5002-118_0_8_load_115 | 102 | 0.0068367 | 0.0017134 | 0 | 0 |  | 1 | TRUE | wye
83 | LV_5002-118_0_8_load_98 | 103 | 0.0025012 | 0.00062686 | 0 | 0 |  | 1 | TRUE | wye
84 | LV_5002-118_0_8_load_100 | 104 | 0.0026799 | 0.00067164 | 0 | 0 |  | 1 | TRUE | wye
85 | LV_5002-118_0_8_load_101 | 105 | 0.0074647 | 0.0018708 | 0 | 0 |  | 1 | TRUE | wye
86 | LV_5002-118_0_8_load_102 | 106 | 0.0032592 | 0.00081684 | 0 | 0 |  | 1 | TRUE | wye
87 | LV_5002-118_0_8_load_107 | 107 | 0.0029249 | 0.00073305 | 0 | 0 |  | 1 | TRUE | wye
88 | LV_5002-118_0_8_load_108 | 108 | 0.0041484 | 0.0010397 | 0 | 0 |  | 1 | TRUE | wye
89 | LV_5002-118_0_8_load_110 | 109 | 0.0083905 | 0.0021029 | 0 | 0 |  | 1 | TRUE | wye
90 | LV_5002-118_0_8_load_112 | 110 | 0.0042418 | 0.0010631 | 0 | 0 |  | 1 | TRUE | wye

## ext_grid
| name | bus | vm_pu | va_degree | slack_weight | in_service
0 |  | 66 | 1 | 0 | 1 | TRUE

## line
| name | std_type | from_bus | to_bus | length_km | r_ohm_per_km | x_ohm_per_km | c_nf_per_km | g_us_per_km | max_i_ka | df | parallel | type | in_service
0 | LV_5002-118_0_8_line_0 |  | 0 | 1 | 0.013762 | 0.125 | 0.08 | 261 | 0 | 0.364 | 1 | 1 | cs | TRUE
1 | LV_5002-118_0_8_line_1 |  | 0 | 2 | 0.024384 | 0.125 | 0.08 | 261 | 0 | 0.364 | 1 | 1 | cs | TRUE
2 | LV_5002-118_0_8_line_2 |  | 1 | 3 | 0.0018364 | 0.125 | 0.08 | 261 | 0 | 0.364 | 1 | 1 | cs | TRUE
3 | LV_5002-118_0_8_line_3 |  | 2 | 4 | 0.018161 | 0.125 | 0.08 | 261 | 0 | 0.364 | 1 | 1 | cs | TRUE
4 | LV_5002-118_0_8_line_4 |  | 2 | 5 | 0.011873 | 0.125 | 0.08 | 261 | 0 | 0.364 | 1 | 1 | cs | TRUE
5 | LV_5002-118_0_8_line_5 |  | 4 | 6 | 0.034788 | 0.125 | 0.08 | 261 | 0 | 0.364 | 1 | 1 | cs | TRUE
6 | LV_5002-118_0_8_line_6 |  | 5 | 7 | 0.0075621 | 0.125 | 0.08 | 261 | 0 | 0.364 | 1 | 1 | cs | TRUE
7 | LV_5002-118_0_8_line_7 |  | 6 | 8 | 0.014349 | 0.125 | 0.08 | 261 | 0 | 0.364 | 1 | 1 | cs | TRUE
8 | LV_5002-118_0_8_line_8 |  | 6 | 9 | 0.030464 | 0.125 | 0.08 | 261 | 0 | 0.364 | 1 | 1 | cs | TRUE
9 | LV_5002-118_0_8_line_9 |  | 6 | 10 | 0.038459 | 0.125 | 0.08 | 261 | 0 | 0.364 | 1 | 1 | cs | TRUE
10 | LV_5002-118_0_8_line_10 |  | 7 | 11 | 0.014761 | 0.125 | 0.08 | 261 | 0 | 0.364 | 1 | 1 | cs | TRUE
11 | LV_5002-118_0_8_line_11 |  | 7 | 12 | 0.009052 | 0.125 | 0.08 | 261 | 0 | 0.364 | 1 | 1 | cs | TRUE
12 | LV_5002-118_0_8_line_12 |  | 8 | 13 | 0.0075568 | 0.125 | 0.08 | 261 | 0 | 0.364 | 1 | 1 | cs | TRUE
13 | LV_5002-118_0_8_line_13 |  | 9 | 14 | 0.022995 | 0.125 | 0.08 | 261 | 0 | 0.364 | 1 | 1 | cs | TRUE
14 | LV_5002-118_0_8_line_14 |  | 10 | 15 | 0.031531 | 0.125 | 0.08 | 261 | 0 | 0.364 | 1 | 1 | cs | TRUE
15 | LV_5002-118_0_8_line_15 |  | 11 | 52 | 0.017984 | 0.125 | 0.08 | 261 | 0 | 0.364 | 1 | 1 | cs | TRUE
16 | LV_5002-118_0_8_line_16 |  | 12 | 50 | 0.0046457 | 0.125 | 0.08 | 261 | 0 | 0.364 | 1 | 1 | cs | TRUE
17 | LV_5002-118_0_8_line_17 |  | 14 | 16 | 0.020942 | 0.125 | 0.08 | 261 | 0 | 0.364 | 1 | 1 | cs | TRUE
18 | LV_5002-118_0_8_line_18 |  | 14 | 17 | 0.039956 | 0.125 | 0.08 | 261 | 0 | 0.364 | 1 | 1 | cs | TRUE
19 | LV_5002-118_0_8_line_19 |  | 14 | 18 | 0.025187 | 0.125 | 0.08 | 261 | 0 | 0.364 | 1 | 2 | cs | TRUE
20 | LV_5002-118_0_8_line_20 |  | 15 | 19 | 0.0096486 | 0.125 | 0.08 | 261 | 0 | 0.364 | 1 | 1 | cs | TRUE
21 | LV_5002-118_0_8_line_21 |  | 16 | 53 | 0.0096628 | 0.125 | 0.08 | 261 | 0 | 0.364 | 1 | 1 | cs | TRUE
22 | LV_5002-118_0_8_line_22 |  | 17 | 54 | 0.021464 | 0.125 | 0.08 | 261 | 0 | 0.364 | 1 | 1 | cs | TRUE
23 | LV_5002-118_0_8_line_23 |  | 18 | 55 | 0.011443 | 0.125 | 0.08 | 261 | 0 | 0.364 | 1 | 4 | cs | TRUE
24 | LV_5002-118_0_8_line_24 |  | 19 | 29 | 0.017387 | 0.125 | 0.08 | 261 | 0 | 0.364 | 1 | 1 | cs | TRUE
25 | LV_5002-118_0_8_line_25 |  | 20 | 21 | 0.0070321 | 0.125 | 0.08 | 261 | 0 | 0.364 | 1 | 1 | cs | TRUE
26 | LV_5002-118_0_8_line_26 |  | 20 | 22 | 0.0060217 | 0.125 | 0.08 | 261 | 0 | 0.364 | 1 | 1 | cs | TRUE
27 | LV_5002-118_0_8_line_27 |  | 21 | 23 | 0.013873 | 0.125 | 0.08 | 261 | 0 | 0.364 | 1 | 1 | cs | TRUE
28 | LV_5002-118_0_8_line_28 |  | 22 | 24 | 0.016727 | 0.125 | 0.08 | 261 | 0 | 0.364 | 1 | 1 | cs | TRUE
29 | LV_5002-118_0_8_line_29 |  | 23 | 25 | 0.013451 | 0.125 | 0.08 | 261 | 0 | 0.364 | 1 | 1 | cs | TRUE
30 | LV_5002-118_0_8_line_30 |  | 24 | 26 | 0.0033109 | 0.125 | 0.08 | 261 | 0 | 0.364 | 1 | 1 | cs | TRUE
31 | LV_5002-118_0_8_line_31 |  | 25 | 27 | 0.016838 | 0.125 | 0.08 | 261 | 0 | 0.364 | 1 | 1 | cs | TRUE
32 | LV_5002-118_0_8_line_32 |  | 25 | 28 | 0.016212 | 0.125 | 0.08 | 261 | 0 | 0.364 | 1 | 1 | cs | TRUE
33 | LV_5002-118_0_8_line_33 |  | 27 | 32 | 0.0031584 | 0.125 | 0.08 | 261 | 0 | 0.364 | 1 | 1 | cs | TRUE
34 | LV_5002-118_0_8_line_34 |  | 28 | 41 | 0.013198 | 0.125 | 0.08 | 261 | 0 | 0.364 | 1 | 1 | cs | TRUE
35 | LV_5002-118_0_8_line_35 |  | 30 | 31 | 0.00040105 | 0.125 | 0.08 | 261 | 0 | 0.364 | 1 | 1 | cs | TRUE
36 | LV_5002-118_0_8_line_36 |  | 30 | 32 | 0.012261 | 0.125 | 0.08 | 261 | 0 | 0.364 | 1 | 1 | cs | TRUE
37 | LV_5002-118_0_8_line_37 |  | 32 | 33 | 0.010809 | 0.125 | 0.08 | 261 | 0 | 0.364 | 1 | 1 | cs | TRUE
38 | LV_5002-118_0_8_line_38 |  | 33 | 34 | 0.020987 | 0.125 | 0.08 | 261 | 0 | 0.364 | 1 | 1 | cs | TRUE
39 | LV_5002-118_0_8_line_39 |  | 35 | 36 | 0.0067657 | 0.125 | 0.08 | 261 | 0 | 0.364 | 1 | 1 | cs | TRUE
40 | LV_5002-118_0_8_line_40 |  | 35 | 37 | 0.0081186 | 0.125 | 0.08 | 261 | 0 | 0.364 | 1 | 1 | cs | TRUE
41 | LV_5002-118_0_8_line_41 |  | 37 | 38 | 0.029664 | 0.125 | 0.08 | 261 | 0 | 0.364 | 1 | 1 | cs | TRUE
42 | LV_5002-118_0_8_line_42 |  | 38 | 39 | 0.013342 | 0.125 | 0.08 | 261 | 0 | 0.364 | 1 | 1 | cs | TRUE
43 | LV_5002-118_0_8_line_43 |  | 39 | 40 | 0.0244 | 0.125 | 0.08 | 261 | 0 | 0.364 | 1 | 1 | cs | TRUE
44 | LV_5002-118_0_8_line_44 |  | 40 | 43 | 0.0032254 | 0.125 | 0.08 | 261 | 0 | 0.364 | 1 | 1 | cs | TRUE
45 | LV_5002-118_0_8_line_45 |  | 41 | 42 | 0.0082798 | 0.125 | 0.08 | 261 | 0 | 0.364 | 1 | 1 | cs | TRUE
46 | LV_5002-118_0_8_line_46 |  | 42 | 43 | 0.020167 | 0.125 | 0.08 | 261 | 0 | 0.364 | 1 | 1 | cs | TRUE
47 | LV_5002-118_0_8_line_47 |  | 43 | 44 | 0.019651 | 0.125 | 0.08 | 261 | 0 | 0.364 | 1 | 1 | cs | TRUE
48 | LV_5002-118_0_8_line_48 |  | 44 | 45 | 0.0054416 | 0.125 | 0.08 | 261 | 0 | 0.364 | 1 | 1 | cs | TRUE
49 | LV_5002-118_0_8_line_49 |  | 45 | 46 | 0.024301 | 0.125 | 0.08 | 261 | 0 | 0.364 | 1 | 1 | cs | TRUE
50 | LV_5002-118_0_8_line_50 |  | 46 | 56 | 0.0049949 | 0.125 | 0.08 | 261 | 0 | 0.364 | 1 | 1 | cs | TRUE
51 | LV_5002-118_0_8_line_51 |  | 47 | 48 | 0.021766 | 0.125 | 0.08 | 261 | 0 | 0.364 | 1 | 1 | cs | TRUE
52 | LV_5002-118_0_8_line_52 |  | 47 | 49 | 0.00063628 | 0.125 | 0.08 | 261 | 0 | 0.364 | 1 | 1 | cs | TRUE
53 | LV_5002-118_0_8_line_53 |  | 48 | 61 | 0.047916 | 0.125 | 0.08 | 261 | 0 | 0.364 | 1 | 1 | cs | TRUE
54 | LV_5002-118_0_8_line_54 |  | 50 | 51 | 0.016077 | 0.125 | 0.08 | 261 | 0 | 0.364 | 1 | 1 | cs | TRUE
55 | LV_5002-118_0_8_line_55 |  | 53 | 56 | 0.021279 | 0.125 | 0.08 | 261 | 0 | 0.364 | 1 | 1 | cs | TRUE
56 | LV_5002-118_0_8_line_56 |  | 54 | 57 | 0.017577 | 0.125 | 0.08 | 261 | 0 | 0.364 | 1 | 1 | cs | TRUE
57 | LV_5002-118_0_8_line_57 |  | 55 | 58 | 0.055806 | 0.125 | 0.08 | 261 | 0 | 0.364 | 1 | 4 | cs | TRUE
58 | LV_5002-118_0_8_line_58 |  | 57 | 59 | 0.020608 | 0.125 | 0.08 | 261 | 0 | 0.364 | 1 | 1 | cs | TRUE
59 | LV_5002-118_0_8_line_59 |  | 58 | 65 | 0.039929 | 0.125 | 0.08 | 261 | 0 | 0.364 | 1 | 4 | cs | TRUE
60 | LV_5002-118_0_8_line_60 |  | 59 | 60 | 0.016291 | 0.125 | 0.08 | 261 | 0 | 0.364 | 1 | 1 | cs | TRUE
61 | LV_5002-118_0_8_line_61 |  | 60 | 61 | 0.017149 | 0.125 | 0.08 | 261 | 0 | 0.364 | 1 | 1 | cs | TRUE
62 | LV_5002-118_0_8_line_62 |  | 62 | 63 | 0.019034 | 0.125 | 0.08 | 261 | 0 | 0.364 | 1 | 1 | cs | TRUE
63 | LV_5002-118_0_8_line_63 |  | 63 | 64 | 0.057075 | 0.125 | 0.08 | 261 | 0 | 0.364 | 1 | 1 | cs | TRUE
64 | LV_5002-118_0_8_line_64 |  | 64 | 65 | 0.042049 | 0.125 | 0.08 | 261 | 0 | 0.364 | 1 | 1 | cs | TRUE
65 | LV_5002-118_0_8_line_65 |  | 65 | 66 | 0.068955 | 0.125 | 0.08 | 261 | 0 | 0.364 | 1 | 4 | cs | TRUE
66 | LV_5002-118_0_8_line_66 |  | 66 | 70 | 0.077359 | 0.125 | 0.08 | 261 | 0 | 0.364 | 1 | 4 | cs | TRUE
67 | LV_5002-118_0_8_line_67 |  | 67 | 68 | 0.079967 | 0.125 | 0.08 | 261 | 0 | 0.364 | 1 | 4 | cs | TRUE
68 | LV_5002-118_0_8_line_68 |  | 67 | 69 | 0.071146 | 0.125 | 0.08 | 261 | 0 | 0.364 | 1 | 4 | cs | TRUE
69 | LV_5002-118_0_8_line_69 |  | 68 | 71 | 0.029685 | 0.125 | 0.08 | 261 | 0 | 0.364 | 1 | 4 | cs | TRUE
70 | LV_5002-118_0_8_line_70 |  | 69 | 83 | 0.016784 | 0.125 | 0.08 | 261 | 0 | 0.364 | 1 | 4 | cs | TRUE
71 | LV_5002-118_0_8_line_71 |  | 70 | 72 | 0.079902 | 0.125 | 0.08 | 261 | 0 | 0.364 | 1 | 4 | cs | TRUE
72 | LV_5002-118_0_8_line_72 |  | 71 | 103 | 0.021526 | 0.125 | 0.08 | 261 | 0 | 0.364 | 1 | 4 | cs | TRUE
73 | LV_5002-118_0_8_line_73 |  | 72 | 78 | 0.036776 | 0.125 | 0.08 | 261 | 0 | 0.364 | 1 | 4 | cs | TRUE
74 | LV_5002-118_0_8_line_74 |  | 73 | 74 | 0.012717 | 0.125 | 0.08 | 261 | 0 | 0.364 | 1 | 1 | cs | TRUE
75 | LV_5002-118_0_8_line_75 |  | 73 | 75 | 0.018971 | 0.125 | 0.08 | 261 | 0 | 0.364 | 1 | 1 | cs | TRUE
76 | LV_5002-118_0_8_line_76 |  | 74 | 76 | 0.04615 | 0.125 | 0.08 | 261 | 0 | 0.364 | 1 | 2 | cs | TRUE
77 | LV_5002-118_0_8_line_77 |  | 75 | 77 | 0.0045177 | 0.125 | 0.08 | 261 | 0 | 0.364 | 1 | 1 | cs | TRUE
78 | LV_5002-118_0_8_line_78 |  | 76 | 79 | 0.034663 | 0.125 | 0.08 | 261 | 0 | 0.364 | 1 | 4 | cs | TRUE
79 | LV_5002-118_0_8_line_79 |  | 78 | 91 | 0.0041114 | 0.125 | 0.08 | 261 | 0 | 0.364 | 1 | 4 | cs | TRUE
80 | LV_5002-118_0_8_line_80 |  | 79 | 80 | 0.078711 | 0.125 | 0.08 | 261 | 0 | 0.364 | 1 | 4 | cs | TRUE
81 | LV_5002-118_0_8_line_81 |  | 80 | 102 | 0.027435 | 0.125 | 0.08 | 261 | 0 | 0.364 | 1 | 4 | cs | TRUE
82 | LV_5002-118_0_8_line_82 |  | 80 | 111 | 0.062345 | 0.125 | 0.08 | 261 | 0 | 0.364 | 1 | 1 | cs | TRUE
83 | LV_5002-118_0_8_line_83 |  | 81 | 82 | 0.013667 | 0.125 | 0.08 | 261 | 0 | 0.364 | 1 | 1 | cs | TRUE
84 | LV_5002-118_0_8_line_84 |  | 81 | 83 | 0.012175 | 0.125 | 0.08 | 261 | 0 | 0.364 | 1 | 1 | cs | TRUE
85 | LV_5002-118_0_8_line_85 |  | 82 | 84 | 0.011638 | 0.125 | 0.08 | 261 | 0 | 0.364 | 1 | 1 | cs | TRUE
86 | LV_5002-118_0_8_line_86 |  | 83 | 85 | 0.040659 | 0.125 | 0.08 | 261 | 0 | 0.364 | 1 | 4 | cs | TRUE
87 | LV_5002-118_0_8_line_87 |  | 84 | 86 | 0.0060966 | 0.125 | 0.08 | 261 | 0 | 0.364 | 1 | 1 | cs | TRUE
88 | LV_5002-118_0_8_line_88 |  | 85 | 87 | 0.017555 | 0.125 | 0.08 | 261 | 0 | 0.364 | 1 | 1 | cs | TRUE
89 | LV_5002-118_0_8_line_89 |  | 85 | 88 | 0.011272 | 0.125 | 0.08 | 261 | 0 | 0.364 | 1 | 4 | cs | TRUE
90 | LV_5002-118_0_8_line_90 |  | 87 | 89 | 0.0086234 | 0.125 | 0.08 | 261 | 0 | 0.364 | 1 | 1 | cs | TRUE
91 | LV_5002-118_0_8_line_91 |  | 88 | 90 | 0.0033038 | 0.125 | 0.08 | 261 | 0 | 0.364 | 1 | 4 | cs | TRUE
92 | LV_5002-118_0_8_line_92 |  | 89 | 106 | 0.03785 | 0.125 | 0.08 | 261 | 0 | 0.364 | 1 | 1 | cs | TRUE
93 | LV_5002-118_0_8_line_93 |  | 89 | 107 | 0.022014 | 0.125 | 0.08 | 261 | 0 | 0.364 | 1 | 1 | cs | TRUE
94 | LV_5002-118_0_8_line_94 |  | 90 | 101 | 0.01976 | 0.125 | 0.08 | 261 | 0 | 0.364 | 1 | 4 | cs | TRUE
95 | LV_5002-118_0_8_line_95 |  | 91 | 92 | 0.020328 | 0.125 | 0.08 | 261 | 0 | 0.364 | 1 | 4 | cs | TRUE
96 | LV_5002-118_0_8_line_96 |  | 92 | 93 | 0.011516 | 0.125 | 0.08 | 261 | 0 | 0.364 | 1 | 4 | cs | TRUE
97 | LV_5002-118_0_8_line_97 |  | 93 | 94 | 0.0085011 | 0.125 | 0.08 | 261 | 0 | 0.364 | 1 | 4 | cs | TRUE
98 | LV_5002-118_0_8_line_98 |  | 94 | 103 | 0.020172 | 0.125 | 0.08 | 261 | 0 | 0.364 | 1 | 4 | cs | TRUE
99 | LV_5002-118_0_8_line_99 |  | 95 | 96 | 0.021997 | 0.125 | 0.08 | 261 | 0 | 0.364 | 1 | 1 | cs | TRUE
100 | LV_5002-118_0_8_line_100 |  | 95 | 97 | 0.018592 | 0.125 | 0.08 | 261 | 0 | 0.364 | 1 | 1 | cs | TRUE
101 | LV_5002-118_0_8_line_101 |  | 97 | 98 | 0.00012858 | 0.125 | 0.08 | 261 | 0 | 0.364 | 1 | 1 | cs | TRUE
102 | LV_5002-118_0_8_line_102 |  | 98 | 99 | 0.022016 | 0.125 | 0.08 | 261 | 0 | 0.364 | 1 | 1 | cs | TRUE
103 | LV_5002-118_0_8_line_103 |  | 99 | 100 | 0.0016484 | 0.125 | 0.08 | 261 | 0 | 0.364 | 1 | 4 | cs | TRUE
104 | LV_5002-118_0_8_line_104 |  | 99 | 101 | 0.027491 | 0.125 | 0.08 | 261 | 0 | 0.364 | 1 | 4 | cs | TRUE
105 | LV_5002-118_0_8_line_105 |  | 100 | 102 | 0.030772 | 0.125 | 0.08 | 261 | 0 | 0.364 | 1 | 4 | cs | TRUE
106 | LV_5002-118_0_8_line_106 |  | 104 | 105 | 0.0048795 | 0.125 | 0.08 | 261 | 0 | 0.364 | 1 | 1 | cs | TRUE
107 | LV_5002-118_0_8_line_107 |  | 105 | 106 | 0.017258 | 0.125 | 0.08 | 261 | 0 | 0.364 | 1 | 1 | cs | TRUE
108 | LV_5002-118_0_8_line_108 |  | 107 | 108 | 0.017378 | 0.125 | 0.08 | 261 | 0 | 0.364 | 1 | 1 | cs | TRUE
109 | LV_5002-118_0_8_line_109 |  | 108 | 109 | 0.0060959 | 0.125 | 0.08 | 261 | 0 | 0.364 | 1 | 1 | cs | TRUE
110 | LV_5002-118_0_8_line_110 |  | 110 | 111 | 0.0323 | 0.125 | 0.08 | 261 | 0 | 0.364 | 1 | 1 | cs | TRUE

## trafo
| name | std_type | hv_bus | lv_bus | sn_mva | vn_hv_kv | vn_lv_kv | vk_percent | vkr_percent | pfe_kw | i0_percent | shift_degree | tap_side | tap_neutral | tap_min | tap_max | tap_step_percent | tap_step_degree | tap_pos | tap_phase_shifter | parallel | df | in_service
0 | LV_5002-118_0_8_trafo_69 | 0.63 MVA 20/0.4 kV | 112 | 66 | 0.63 | 20 | 0.4 | 6 | 1.206 | 1.65 | 0.2619 | 150 | hv | 0 | -2 | 2 | 2.5 | 0 | 0 | FALSE | 1 | 1 | TRUE

## line_geodata
| x0 | y0 | x1 | y1 | x2 | y2 | x3 | y3 | x4 | y4 | x5 | y5
0 | 2721845.02 | 1115924.3943 | 2721832.5577 | 1115930.2324
1 | 2721867.1013 | 1115914.05 | 2721845.02 | 1115924.3943
2 | 2721830.8947 | 1115931.0115 | 2721832.5577 | 1115930.2324
3 | 2721867.1013 | 1115914.05 | 2721863.1891 | 1115896.3158
4 | 2721867.1013 | 1115914.05 | 2721869.6571 | 1115925.6452
5 | 2721863.6661 | 1115861.7781 | 2721861.6022 | 1115889.1222 | 2721863.1891 | 1115896.3158
6 | 2721871.431 | 1115932.9946 | 2721870.4911 | 1115929.4288 | 2721869.6571 | 1115925.6452
7 | 2721863.6661 | 1115861.7781 | 2721850.7874 | 1115868.1042
8 | 2721863.6661 | 1115861.7781 | 2721843.8875 | 1115838.6081
9 | 2721863.6661 | 1115861.7781 | 2721888.373 | 1115891.2507
10 | 2721871.431 | 1115932.9946 | 2721858.2796 | 1115939.6968
11 | 2721871.431 | 1115932.9946 | 2721873.7338 | 1115941.7488
12 | 2721844.0047 | 1115871.4359 | 2721850.7874 | 1115868.1042
13 | 2721828.9582 | 1115821.1189 | 2721843.8875 | 1115838.6081
14 | 2721888.373 | 1115891.2507 | 2721908.6294 | 1115915.4144
15 | 2721842.2559 | 1115947.8627 | 2721858.2796 | 1115939.6968
16 | 2721874.9156 | 1115946.2417 | 2721873.7338 | 1115941.7488
17 | 2721828.9582 | 1115821.1189 | 2721809.6651 | 1115829.2653
18 | 2721828.9582 | 1115821.1189 | 2721802.529 | 1115791.152
19 | 2721828.9582 | 1115821.1189 | 2721834.0409 | 1115819.153 | 2721853.777 | 1115819.3521
20 | 2721914.8279 | 1115922.8085 | 2721908.6294 | 1115915.4144
21 | 2721800.7633 | 1115833.0241 | 2721809.6651 | 1115829.2653
22 | 2721802.529 | 1115791.152 | 2721788.3318 | 1115775.0544
23 | 2721864.3521 | 1115823.4655 | 2721855.0974 | 1115819.3654 | 2721853.777 | 1115819.3521
24 | 2721914.8279 | 1115922.8085 | 2721925.9981 | 1115936.1333
25 | 2721787.0804 | 1115899.3973 | 2721780.7686 | 1115902.4976
26 | 2721787.0804 | 1115899.3973 | 2721792.4852 | 1115896.7424
27 | 2721768.3172 | 1115908.6138 | 2721780.7686 | 1115902.4976
28 | 2721807.4985 | 1115889.3678 | 2721792.4852 | 1115896.7424
29 | 2721756.2438 | 1115914.5443 | 2721768.3172 | 1115908.6138
30 | 2721807.4985 | 1115889.3678 | 2721810.4703 | 1115887.9081
31 | 2721756.2438 | 1115914.5443 | 2721763.5803 | 1115929.7001
32 | 2721756.2438 | 1115914.5443 | 2721749.186 | 1115899.9492
33 | 2721764.9564 | 1115932.5429 | 2721763.5803 | 1115929.7001
34 | 2721743.4404 | 1115888.0678 | 2721749.186 | 1115899.9492
35 | 2721770.4684 | 1115943.9422 | 2721770.2939 | 1115943.5811
36 | 2721764.9564 | 1115932.5429 | 2721770.2939 | 1115943.5811
37 | 2721764.9564 | 1115932.5429 | 2721755.3738 | 1115937.543
38 | 2721736.7674 | 1115947.2516 | 2721755.3738 | 1115937.543
39 | 2721683.2817 | 1115924.8706 | 2721683.8216 | 1115920.516 | 2721684.2064 | 1115918.1697
40 | 2721685.5201 | 1115910.158 | 2721684.2064 | 1115918.1697
41 | 2721696.0774 | 1115882.8806 | 2721689.8786 | 1115892.3515 | 2721686.066 | 1115906.8294 | 2721685.5201 | 1115910.158
42 | 2721696.0774 | 1115882.8806 | 2721703.909 | 1115875.1658 | 2721706.0362 | 1115874.1701
43 | 2721706.0362 | 1115874.1701 | 2721728.1348 | 1115863.8253
44 | 2721731.056 | 1115862.4579 | 2721728.1348 | 1115863.8253
45 | 2721743.4404 | 1115888.0678 | 2721739.8358 | 1115880.6138
46 | 2721731.056 | 1115862.4579 | 2721739.8358 | 1115880.6138
47 | 2721731.056 | 1115862.4579 | 2721749.1592 | 1115854.8138
48 | 2721754.1723 | 1115852.6971 | 2721749.1592 | 1115854.8138
49 | 2721754.1723 | 1115852.6971 | 2721776.559 | 1115843.2443
50 | 2721781.1605 | 1115841.3013 | 2721776.559 | 1115843.2443
51 | 2721683.4554 | 1115803.0609 | 2721691.3999 | 1115823.3249
52 | 2721691.6321 | 1115823.9172 | 2721691.3999 | 1115823.3249
53 | 2721726.8386 | 1115782.7174 | 2721683.4554 | 1115803.0609
54 | 2721874.9156 | 1115946.2417 | 2721875.4916 | 1115948.4314 | 2721880.7014 | 1115961.2238
55 | 2721800.7633 | 1115833.0241 | 2721781.1605 | 1115841.3013
56 | 2721776.7059 | 1115761.8722 | 2721788.3318 | 1115775.0544
57 | 2721904.9361 | 1115852.1525 | 2721891.9198 | 1115854.7304 | 2721883.6066 | 1115850.2823 | 2721871.6563 | 1115831.618 | 2721864.3521 | 1115823.4655 | 2721864.3521 | 1115823.4655
58 | 2721776.7059 | 1115761.8722 | 2721757.6918 | 1115769.8203
59 | 2721944.1039 | 1115844.3953 | 2721904.9361 | 1115852.1525
60 | 2721742.6609 | 1115776.1034 | 2721757.6918 | 1115769.8203
61 | 2721742.6609 | 1115776.1034 | 2721726.8386 | 1115782.7174
62 | 2721986.6937 | 1115954.6099 | 2721979.8331 | 1115936.8558
63 | 2721979.8331 | 1115936.8558 | 2721959.2604 | 1115883.6175
64 | 2721944.1039 | 1115844.3953 | 2721959.2604 | 1115883.6175
65 | 2721944.1039 | 1115844.3953 | 2721938.6618 | 1115830.4539 | 2721931.7054 | 1115812.3236 | 2721918.879 | 1115780.2206
66 | 2721890.1774 | 1115708.3831 | 2721918.879 | 1115780.2206
67 | 2722106.2509 | 1115838.9564 | 2722091.8003 | 1115831.7158 | 2722075.5354 | 1115831.7215 | 2722071.1387 | 1115822.6378 | 2722058.8091 | 1115797.1385 | 2722055.4246 | 1115788.6663
68 | 2722106.2509 | 1115838.9564 | 2722114.2502 | 1115768.2619
69 | 2722055.4246 | 1115788.6663 | 2722044.4123 | 1115761.1
70 | 2722116.1373 | 1115751.5841 | 2722114.2502 | 1115768.2619
71 | 2721890.1774 | 1115708.3831 | 2721916.2125 | 1115698.3999 | 2721919.8089 | 1115707.3562 | 2721924.2973 | 1115710.7488 | 2721937.4387 | 1115745.0592
72 | 2722044.4123 | 1115761.1 | 2722039.4066 | 1115748.5697 | 2722036.0468 | 1115745.511 | 2722032.7329 | 1115745.5443 | 2722032.5675 | 1115745.6031
73 | 2721937.4387 | 1115745.0592 | 2721970.2002 | 1115761.7677
74 | 2722040.2162 | 1115671.019 | 2722038.149 | 1115658.4712
75 | 2722040.2162 | 1115671.019 | 2722043.2998 | 1115689.7373
76 | 2722038.149 | 1115658.4712 | 2722035.905 | 1115644.8496 | 2722038.6872 | 1115642.4596 | 2722051.8313 | 1115641.3568 | 2722051.5591 | 1115625.8727
77 | 2722043.2998 | 1115689.7373 | 2722044.0342 | 1115694.195
78 | 2722050.9496 | 1115591.2155 | 2722051.5591 | 1115625.8727
79 | 2721970.2002 | 1115761.7677 | 2721974.2427 | 1115761.0184
80 | 2722050.9496 | 1115591.2155 | 2722113.856 | 1115590.093 | 2722129.8829 | 1115590.0493
81 | 2722129.8829 | 1115590.0493 | 2722130.7217 | 1115614.3274 | 2722130.4505 | 1115617.4578
82 | 2722191.68 | 1115599.5015 | 2722147.5253 | 1115592.2397 | 2722129.8829 | 1115590.0493
83 | 2722103.968 | 1115751.9522 | 2722090.3074 | 1115752.3655
84 | 2722116.1373 | 1115751.5841 | 2722103.968 | 1115751.9522
85 | 2722090.3074 | 1115752.3655 | 2722087.9074 | 1115752.4381 | 2722086.9398 | 1115754.0753 | 2722087.1337 | 1115761.4084
86 | 2722120.7053 | 1115711.1926 | 2722116.1373 | 1115751.5841
87 | 2722087.2947 | 1115767.5029 | 2722087.1337 | 1115761.4084
88 | 2722120.7053 | 1115711.1926 | 2722137.452 | 1115716.4589
89 | 2722120.7053 | 1115711.1926 | 2722121.9717 | 1115699.9915
90 | 2722145.6783 | 1115719.0458 | 2722137.452 | 1115716.4589
91 | 2722122.3429 | 1115696.7086 | 2722121.9717 | 1115699.9915
92 | 2722145.6783 | 1115719.0458 | 2722143.5316 | 1115756.8346
93 | 2722145.6783 | 1115719.0458 | 2722166.676 | 1115725.6569
94 | 2722122.3429 | 1115696.7086 | 2722124.5629 | 1115677.0742
95 | 2721974.2427 | 1115761.0184 | 2721994.2306 | 1115757.3136
96 | 2722005.5533 | 1115755.2149 | 2722005.5533 | 1115755.2149 | 2721994.2306 | 1115757.3136
97 | 2722005.5533 | 1115755.2149 | 2722013.5626 | 1115752.3651
98 | 2722032.5675 | 1115745.6031 | 2722013.5626 | 1115752.3651
99 | 2722166.0097 | 1115663.4739 | 2722186.7217 | 1115670.8806
100 | 2722166.0097 | 1115663.4739 | 2722148.5032 | 1115657.2134
101 | 2722148.5032 | 1115657.2134 | 2722148.3821 | 1115657.1701
102 | 2722127.6516 | 1115649.7567 | 2722148.3821 | 1115657.1701
103 | 2722127.6516 | 1115649.7567 | 2722127.7939 | 1115648.1145
104 | 2722127.6516 | 1115649.7567 | 2722124.5629 | 1115677.0742
105 | 2722130.4505 | 1115617.4578 | 2722127.7939 | 1115648.1145
106 | 2722142.276 | 1115778.9363 | 2722142.5528 | 1115774.0647
107 | 2722143.5316 | 1115756.8346 | 2722142.5528 | 1115774.0647
108 | 2722166.676 | 1115725.6569 | 2722167.374 | 1115725.8767 | 2722183.2545 | 1115730.8686
109 | 2722189.0699 | 1115732.6966 | 2722183.2545 | 1115730.8686
110 | 2722191.68 | 1115599.5015 | 2722186.9205 | 1115631.4484

## bus_geodata
| x | y | coords
0 | 2721845.02 | 1115924.3943
1 | 2721832.5577 | 1115930.2324
2 | 2721867.1013 | 1115914.05
3 | 2721830.8947 | 1115931.0115
4 | 2721863.1891 | 1115896.3158
5 | 2721869.6571 | 1115925.6452
6 | 2721863.6661 | 1115861.7781
7 | 2721871.431 | 1115932.9946
8 | 2721850.7874 | 1115868.1042
9 | 2721843.8875 | 1115838.6081
10 | 2721888.373 | 1115891.2507
11 | 2721858.2796 | 1115939.6968
12 | 2721873.7338 | 1115941.7488
13 | 2721844.0047 | 1115871.4359
14 | 2721828.9582 | 1115821.1189
15 | 2721908.6294 | 1115915.4144
16 | 2721809.6651 | 1115829.2653
17 | 2721802.529 | 1115791.152
18 | 2721853.777 | 1115819.3521
19 | 2721914.8279 | 1115922.8085
20 | 2721787.0804 | 1115899.3973
21 | 2721780.7686 | 1115902.4976
22 | 2721792.4852 | 1115896.7424
23 | 2721768.3172 | 1115908.6138
24 | 2721807.4985 | 1115889.3678
25 | 2721756.2438 | 1115914.5443
26 | 2721810.4703 | 1115887.9081
27 | 2721763.5803 | 1115929.7001
28 | 2721749.186 | 1115899.9492
29 | 2721925.9981 | 1115936.1333
30 | 2721770.2939 | 1115943.5811
31 | 2721770.4684 | 1115943.9422
32 | 2721764.9564 | 1115932.5429
33 | 2721755.3738 | 1115937.543
34 | 2721736.7674 | 1115947.2516
35 | 2721684.2064 | 1115918.1697
36 | 2721683.2817 | 1115924.8706
37 | 2721685.5201 | 1115910.158
38 | 2721696.0774 | 1115882.8806
39 | 2721706.0362 | 1115874.1701
40 | 2721728.1348 | 1115863.8253
41 | 2721743.4404 | 1115888.0678
42 | 2721739.8358 | 1115880.6138
43 | 2721731.056 | 1115862.4579
44 | 2721749.1592 | 1115854.8138
45 | 2721754.1723 | 1115852.6971
46 | 2721776.559 | 1115843.2443
47 | 2721691.3999 | 1115823.3249
48 | 2721683.4554 | 1115803.0609
49 | 2721691.6321 | 1115823.9172
50 | 2721874.9156 | 1115946.2417
51 | 2721880.7014 | 1115961.2238
52 | 2721842.2559 | 1115947.8627
53 | 2721800.7633 | 1115833.0241
54 | 2721788.3318 | 1115775.0544
55 | 2721864.3521 | 1115823.4655
56 | 2721781.1605 | 1115841.3013
57 | 2721776.7059 | 1115761.8722
58 | 2721904.9361 | 1115852.1525
59 | 2721757.6918 | 1115769.8203
60 | 2721742.6609 | 1115776.1034
61 | 2721726.8386 | 1115782.7174
62 | 2721986.6937 | 1115954.6099
63 | 2721979.8331 | 1115936.8558
64 | 2721959.2604 | 1115883.6175
65 | 2721944.1039 | 1115844.3953
66 | 2721918.879 | 1115780.2206
67 | 2722106.2509 | 1115838.9564
68 | 2722055.4246 | 1115788.6663
69 | 2722114.2502 | 1115768.2619
70 | 2721890.1774 | 1115708.3831
71 | 2722044.4123 | 1115761.1
72 | 2721937.4387 | 1115745.0592
73 | 2722040.2162 | 1115671.019
74 | 2722038.149 | 1115658.4712
75 | 2722043.2998 | 1115689.7373
76 | 2722051.5591 | 1115625.8727
77 | 2722044.0342 | 1115694.195
78 | 2721970.2002 | 1115761.7677
79 | 2722050.9496 | 1115591.2155
80 | 2722129.8829 | 1115590.0493
81 | 2722103.968 | 1115751.9522
82 | 2722090.3074 | 1115752.3655
83 | 2722116.1373 | 1115751.5841
84 | 2722087.1337 | 1115761.4084
85 | 2722120.7053 | 1115711.1926
86 | 2722087.2947 | 1115767.5029
87 | 2722137.452 | 1115716.4589
88 | 2722121.9717 | 1115699.9915
89 | 2722145.6783 | 1115719.0458
90 | 2722122.3429 | 1115696.7086
91 | 2721974.2427 | 1115761.0184
92 | 2721994.2306 | 1115757.3136
93 | 2722005.5533 | 1115755.2149
94 | 2722013.5626 | 1115752.3651
95 | 2722166.0097 | 1115663.4739
96 | 2722186.7217 | 1115670.8806
97 | 2722148.5032 | 1115657.2134
98 | 2722148.3821 | 1115657.1701
99 | 2722127.6516 | 1115649.7567
100 | 2722127.7939 | 1115648.1145
101 | 2722124.5629 | 1115677.0742
102 | 2722130.4505 | 1115617.4578
103 | 2722032.5675 | 1115745.6031
104 | 2722142.276 | 1115778.9363
105 | 2722142.5528 | 1115774.0647
106 | 2722143.5316 | 1115756.8346
107 | 2722166.676 | 1115725.6569
108 | 2722183.2545 | 1115730.8686
109 | 2722189.0699 | 1115732.6966
110 | 2722186.9205 | 1115631.4484
111 | 2722191.68 | 1115599.5015
112 | 2721944.1039 | 1115844.3953

## line_std_types
| c_nf_per_km | r_ohm_per_km | x_ohm_per_km | max_i_ka | type | q_mm2 | alpha | voltage_rating
NAYY 4x50 SE | 210 | 0.642 | 0.083 | 0.142 | cs | 50 | 0.00403 | LV
NAYY 4x120 SE | 264 | 0.225 | 0.08 | 0.242 | cs | 120 | 0.00403 | LV
NAYY 4x150 SE | 261 | 0.208 | 0.08 | 0.27 | cs | 150 | 0.00403 | LV
NA2XS2Y 1x95 RM/25 12/20 kV | 216 | 0.313 | 0.132 | 0.252 | cs | 95 | 0.00403 | MV
NA2XS2Y 1x185 RM/25 12/20 kV | 273 | 0.161 | 0.117 | 0.362 | cs | 185 | 0.00403 | MV
NA2XS2Y 1x240 RM/25 12/20 kV | 304 | 0.122 | 0.112 | 0.421 | cs | 240 | 0.00403 | MV
NA2XS2Y 1x95 RM/25 6/10 kV | 315 | 0.313 | 0.123 | 0.249 | cs | 95 | 0.00403 | MV
NA2XS2Y 1x185 RM/25 6/10 kV | 406 | 0.161 | 0.11 | 0.358 | cs | 185 | 0.00403 | MV
NA2XS2Y 1x240 RM/25 6/10 kV | 456 | 0.122 | 0.105 | 0.416 | cs | 240 | 0.00403 | MV
NA2XS2Y 1x150 RM/25 12/20 kV | 250 | 0.206 | 0.116 | 0.319 | cs | 150 | 0.00403 | MV
NA2XS2Y 1x120 RM/25 12/20 kV | 230 | 0.253 | 0.119 | 0.283 | cs | 120 | 0.00403 | MV
NA2XS2Y 1x70 RM/25 12/20 kV | 190 | 0.443 | 0.132 | 0.22 | cs | 70 | 0.00403 | MV
NA2XS2Y 1x150 RM/25 6/10 kV | 360 | 0.206 | 0.11 | 0.315 | cs | 150 | 0.00403 | MV
NA2XS2Y 1x120 RM/25 6/10 kV | 340 | 0.253 | 0.113 | 0.28 | cs | 120 | 0.00403 | MV
NA2XS2Y 1x70 RM/25 6/10 kV | 280 | 0.443 | 0.123 | 0.217 | cs | 70 | 0.00403 | MV
N2XS(FL)2Y 1x120 RM/35 64/110 kV | 112 | 0.153 | 0.166 | 0.366 | cs | 120 | 0.00393 | HV
N2XS(FL)2Y 1x185 RM/35 64/110 kV | 125 | 0.099 | 0.156 | 0.457 | cs | 185 | 0.00393 | HV
N2XS(FL)2Y 1x240 RM/35 64/110 kV | 135 | 0.075 | 0.149 | 0.526 | cs | 240 | 0.00393 | HV
N2XS(FL)2Y 1x300 RM/35 64/110 kV | 144 | 0.06 | 0.144 | 0.588 | cs | 300 | 0.00393 | HV
15-AL1/3-ST1A 0.4 | 11 | 1.8769 | 0.35 | 0.105 | ol | 16 | 0.00403 | LV
24-AL1/4-ST1A 0.4 | 11.25 | 1.2012 | 0.335 | 0.14 | ol | 24 | 0.00403 | LV
48-AL1/8-ST1A 0.4 | 12.2 | 0.5939 | 0.3 | 0.21 | ol | 48 | 0.00403 | LV
94-AL1/15-ST1A 0.4 | 13.2 | 0.306 | 0.29 | 0.35 | ol | 94 | 0.00403 | LV
34-AL1/6-ST1A 10.0 | 9.7 | 0.8342 | 0.36 | 0.17 | ol | 34 | 0.00403 | MV
48-AL1/8-ST1A 10.0 | 10.1 | 0.5939 | 0.35 | 0.21 | ol | 48 | 0.00403 | MV
70-AL1/11-ST1A 10.0 | 10.4 | 0.4132 | 0.339 | 0.29 | ol | 70 | 0.00403 | MV
94-AL1/15-ST1A 10.0 | 10.75 | 0.306 | 0.33 | 0.35 | ol | 94 | 0.00403 | MV
122-AL1/20-ST1A 10.0 | 11.1 | 0.2376 | 0.323 | 0.41 | ol | 122 | 0.00403 | MV
149-AL1/24-ST1A 10.0 | 11.25 | 0.194 | 0.315 | 0.47 | ol | 149 | 0.00403 | MV
34-AL1/6-ST1A 20.0 | 9.15 | 0.8342 | 0.382 | 0.17 | ol | 34 | 0.00403 | MV
48-AL1/8-ST1A 20.0 | 9.5 | 0.5939 | 0.372 | 0.21 | ol | 48 | 0.00403 | MV
70-AL1/11-ST1A 20.0 | 9.7 | 0.4132 | 0.36 | 0.29 | ol | 70 | 0.00403 | MV
94-AL1/15-ST1A 20.0 | 10 | 0.306 | 0.35 | 0.35 | ol | 94 | 0.00403 | MV
122-AL1/20-ST1A 20.0 | 10.3 | 0.2376 | 0.344 | 0.41 | ol | 122 | 0.00403 | MV
149-AL1/24-ST1A 20.0 | 10.5 | 0.194 | 0.337 | 0.47 | ol | 149 | 0.00403 | MV
184-AL1/30-ST1A 20.0 | 10.75 | 0.1571 | 0.33 | 0.535 | ol | 184 | 0.00403 | MV
243-AL1/39-ST1A 20.0 | 11 | 0.1188 | 0.32 | 0.645 | ol | 243 | 0.00403 | MV
48-AL1/8-ST1A 110.0 | 8 | 0.5939 | 0.46 | 0.21 | ol | 48 | 0.00403 | HV
70-AL1/11-ST1A 110.0 | 8.4 | 0.4132 | 0.45 | 0.29 | ol | 70 | 0.00403 | HV
94-AL1/15-ST1A 110.0 | 8.65 | 0.306 | 0.44 | 0.35 | ol | 94 | 0.00403 | HV
122-AL1/20-ST1A 110.0 | 8.5 | 0.2376 | 0.43 | 0.41 | ol | 122 | 0.00403 | HV
149-AL1/24-ST1A 110.0 | 8.75 | 0.194 | 0.41 | 0.47 | ol | 149 | 0.00403 | HV
184-AL1/30-ST1A 110.0 | 8.8 | 0.1571 | 0.4 | 0.535 | ol | 184 | 0.00403 | HV
243-AL1/39-ST1A 110.0 | 9 | 0.1188 | 0.39 | 0.645 | ol | 243 | 0.00403 | HV
305-AL1/39-ST1A 110.0 | 9.2 | 0.0949 | 0.38 | 0.74 | ol | 305 | 0.00403 | HV
490-AL1/64-ST1A 110.0 | 9.75 | 0.059 | 0.37 | 0.96 | ol | 490 | 0.00403 | HV
679-AL1/86-ST1A 110.0 | 9.95 | 0.042 | 0.36 | 1.15 | ol | 679 | 0.00403 | HV
490-AL1/64-ST1A 220.0 | 10 | 0.059 | 0.285 | 0.96 | ol | 490 | 0.00403 | HV
679-AL1/86-ST1A 220.0 | 11.7 | 0.042 | 0.275 | 1.15 | ol | 679 | 0.00403 | HV
490-AL1/64-ST1A 380.0 | 11 | 0.059 | 0.253 | 0.96 | ol | 490 | 0.00403 | HV
679-AL1/86-ST1A 380.0 | 14.6 | 0.042 | 0.25 | 1.15 | ol | 679 | 0.00403 | HV

## trafo_std_types
| i0_percent | pfe_kw | vkr_percent | sn_mva | vn_lv_kv | vn_hv_kv | vk_percent | shift_degree | vector_group | tap_side | tap_neutral | tap_min | tap_max | tap_step_degree | tap_step_percent | tap_phase_shifter
160 MVA 380/110 kV | 0.06 | 60 | 0.25 | 160 | 110 | 380 | 12.2 | 0 | Yy0 | hv | 0 | -9 | 9 | 0 | 1.5 | FALSE
100 MVA 220/110 kV | 0.06 | 55 | 0.26 | 100 | 110 | 220 | 12 | 0 | Yy0 | hv | 0 | -9 | 9 | 0 | 1.5 | FALSE
63 MVA 110/20 kV | 0.04 | 22 | 0.32 | 63 | 20 | 110 | 18 | 150 | YNd5 | hv | 0 | -9 | 9 | 0 | 1.5 | FALSE
40 MVA 110/20 kV | 0.05 | 18 | 0.34 | 40 | 20 | 110 | 16.2 | 150 | YNd5 | hv | 0 | -9 | 9 | 0 | 1.5 | FALSE
25 MVA 110/20 kV | 0.07 | 14 | 0.41 | 25 | 20 | 110 | 12 | 150 | YNd5 | hv | 0 | -9 | 9 | 0 | 1.5 | FALSE
63 MVA 110/10 kV | 0.04 | 22 | 0.32 | 63 | 10 | 110 | 18 | 150 | YNd5 | hv | 0 | -9 | 9 | 0 | 1.5 | FALSE
40 MVA 110/10 kV | 0.05 | 18 | 0.34 | 40 | 10 | 110 | 16.2 | 150 | YNd5 | hv | 0 | -9 | 9 | 0 | 1.5 | FALSE
25 MVA 110/10 kV | 0.07 | 14 | 0.41 | 25 | 10 | 110 | 12 | 150 | YNd5 | hv | 0 | -9 | 9 | 0 | 1.5 | FALSE
0.25 MVA 20/0.4 kV | 0.32 | 0.8 | 1.44 | 0.25 | 0.4 | 20 | 6 | 150 | Yzn5 | hv | 0 | -2 | 2 | 0 | 2.5 | FALSE
0.4 MVA 20/0.4 kV | 0.3375 | 1.35 | 1.425 | 0.4 | 0.4 | 20 | 6 | 150 | Dyn5 | hv | 0 | -2 | 2 | 0 | 2.5 | FALSE
0.63 MVA 20/0.4 kV | 0.2619 | 1.65 | 1.206 | 0.63 | 0.4 | 20 | 6 | 150 | Dyn5 | hv | 0 | -2 | 2 | 0 | 2.5 | FALSE
0.25 MVA 10/0.4 kV | 0.24 | 0.6 | 1.2 | 0.25 | 0.4 | 10 | 4 | 150 | Dyn5 | hv | 0 | -2 | 2 | 0 | 2.5 | FALSE
0.4 MVA 10/0.4 kV | 0.2375 | 0.95 | 1.325 | 0.4 | 0.4 | 10 | 4 | 150 | Dyn5 | hv | 0 | -2 | 2 | 0 | 2.5 | FALSE
0.63 MVA 10/0.4 kV | 0.1873 | 1.18 | 1.0794 | 0.63 | 0.4 | 10 | 4 | 150 | Dyn5 | hv | 0 | -2 | 2 | 0 | 2.5 | FALSE

## trafo3w_std_types
| sn_hv_mva | sn_mv_mva | sn_lv_mva | vn_hv_kv | vn_mv_kv | vn_lv_kv | vk_hv_percent | vk_mv_percent | vk_lv_percent | vkr_hv_percent | vkr_mv_percent | vkr_lv_percent | pfe_kw | i0_percent | shift_mv_degree | shift_lv_degree | vector_group | tap_side | tap_neutral | tap_min | tap_max | tap_step_percent
63/25/38 MVA 110/20/10 kV | 63 | 25 | 38 | 110 | 20 | 10 | 10.4 | 10.4 | 10.4 | 0.28 | 0.32 | 0.35 | 35 | 0.89 | 0 | 0 | YN0yn0yn0 | hv | 0 | -10 | 10 | 1.2
63/25/38 MVA 110/10/10 kV | 63 | 25 | 38 | 110 | 10 | 10 | 10.4 | 10.4 | 10.4 | 0.28 | 0.32 | 0.35 | 35 | 0.89 | 0 | 0 | YN0yn0yn0 | hv | 0 | -10 | 10 | 1.2

## fuse_std_types
| fuse_type | i_rated_a | t_avg | t_min | t_total | x_avg | x_min | x_total
HV 100A | HV 100A | 100 | 0 | [10.0, 3.64, 0.854, 0.281, 0.1, 0.0531, 0.022, 0.01] | [10.0, 4.267, 1.21, 0.403, 0.1, 0.058, 0.022, 0.01] | 0 | [300.0, 350.0, 450.0, 550.0, 700.0, 850.0, 1200.0, 1752.0] | [600.0, 700.0, 900.0, 1150.0, 1665.0, 2000.0, 3000.0, 4313.0]
HV 10A | HV 10A | 10 | 0 | [10.0, 1675.0, 0.344, 0.156, 0.1, 0.0417, 0.0171, 0.01] | [10.0, 1.3, 0.3, 0.155, 0.1, 0.0555, 0.023, 0.01] | 0 | [30.0, 32.0, 35.0, 37.0, 39.0, 50.0, 70.0, 88.0] | [60.0, 70.0, 80.0, 87.0, 94.0, 110.0, 150.0, 216.0]
HV 125A | HV 125A | 125 | 0 | [10.0, 1.82, 0.344, 0.1, 0.0467, 0.0269, 0.01] | [10.0, 2.478, 0.426, 0.1, 0.0427, 0.0211, 0.01] | 0 | [375.0, 500.0, 700.0, 925.0, 1200.0, 1500.0, 2341.0] | [750.0, 1000.0, 1500.0, 2200.0, 3000.0, 4000.0, 5765.0]
HV 160A | HV 160A | 160 | 0 | [10.0, 4.15, 1.03, 0.198, 0.1, 0.051, 0.0172, 0.01] | [10.0, 2.3, 0.734, 0.274, 0.1, 0.046, 0.0177, 0.01] | 0 | [480.0, 550.0, 700.0, 1000.0, 1260.0, 1600.0, 2500.0, 3227.0] | [960.0, 1300.0, 1700.0, 2200.0, 2996.0, 4000.0, 6000.0, 7946.0]
HV 16A | HV 16A | 16 | 0 | [10.0, 0.352, 0.164, 0.1, 0.0649, 0.0342, 0.01] | [10.0, 2.34, 0.722, 0.181, 0.1, 0.055, 0.0296, 0.01] | 0 | [48.0, 60.0, 65.0, 71.0, 80.0, 100.0, 162.0] | [96.0, 110.0, 125.0, 150.0, 168.0, 200.0, 250.0, 398.0]
HV 200A | HV 200A | 200 | 0 | [10.0, 4.267, 1.21, 0.403, 0.1, 0.058, 0.022, 0.01] | [10.0, 3.73, 1.654, 0.328, 0.1, 0.0531, 0.019, 0.01] | 0 | [600.0, 700.0, 900.0, 1150.0, 1665.0, 2000.0, 3000.0, 4313.0] | [1200.0, 1500.0, 1800.0, 2700.0, 3960.0, 5000.0, 7500.0, 10620.0]
HV 20A | HV 20A | 20 | 0 | [10.0, 1.3, 0.3, 0.155, 0.1, 0.0555, 0.023, 0.01] | [10.0, 1.3, 0.161, 0.1, 0.0611, 0.0399, 0.0141, 0.01] | 0 | [60.0, 70.0, 80.0, 87.0, 94.0, 110.0, 150.0, 216.0] | [120.0, 150.0, 200.0, 223.0, 260.0, 300.0, 450.0, 532.0]
HV 25A | HV 25A | 25 | 0 | [10.0, 2.512, 0.833, 0.299, 0.1, 0.0372, 0.0223, 0.01] | [10.0, 3.125, 0.597, 0.198, 0.1, 0.0378, 0.022, 0.01] | 0 | [75.0, 82.0, 90.0, 100.0, 124.0, 170.0, 200.0, 289.0] | [150.0, 170.0, 210.0, 250.0, 294.0, 400.0, 500.0, 711.0]
HV 31.5A | HV 31.5A | 31.5 | 0 | [10.0, 2.34, 0.722, 0.181, 0.1, 0.055, 0.0296, 0.01] | [10.0, 2.84, 0.368, 0.164, 0.1, 0.0621, 0.0378, 0.0195, 0.01] | 0 | [95.0, 110.0, 125.0, 150.0, 165.0, 200.0, 250.0, 390.0] | [189.0, 220.0, 300.0, 350.0, 393.0, 450.0, 530.0, 700.0, 960.0]
HV 40A | HV 40A | 40 | 0 | [10.0, 1.3, 0.161, 0.1, 0.0611, 0.0399, 0.0141, 0.01] | [10.0, 2.05, 0.369, 0.198, 0.1, 0.051, 0.0298, 0.01] | 0 | [120.0, 150.0, 200.0, 223.0, 260.0, 300.0, 450.0, 532.0] | [240.0, 300.0, 400.0, 450.0, 530.0, 650.0, 800.0, 1311.0]
HV 50A | HV 50A | 50 | 0 | [10.0, 3.215, 0.597, 0.198, 0.1, 0.0378, 0.022, 0.01] | [10.0, 3.64, 0.854, 0.281, 0.1, 0.0531, 0.022, 0.01] | 0 | [150.0, 170.0, 210.0, 250.0, 294.0, 400.0, 500.0, 711.0] | [300.0, 350.0, 450.0, 550.0, 700.0, 850.0, 1200.0, 1752.0]
HV 6.3A | HV 6.3A | 6.3 | 0 | [10.0, 1.39, 0.344, 0.168, 0.1, 0.056, 0.0263, 0.01] | [10.0, 1.711, 0.516, 0.198, 0.1, 0.0634, 0.0303, 0.01] | 0 | [19.0, 19.5, 20.4, 20.8, 22.0, 25.0, 32.0, 48.0] | [38.0, 40.0, 43.0, 48.0, 53.0, 60.0, 75.0, 118.0]
HV 63A | HV 63A | 63 | 0 | [10.0, 2.84, 0.368, 0.164, 0.1, 0.0621, 0.0378, 0.0195, 0.01] | [10.0, 1.82, 0.344, 0.1, 0.0467, 0.0269, 0.01] | 0 | [189.0, 220.0, 300.0, 350.0, 393.0, 450.0, 530.0, 700.0, 961.0] | [378.0, 500.0, 700.0, 934.0, 1200.0, 1500.0, 2366.0]
HV 80A | HV 80A | 80 | 0 | [10.0, 2.05, 0.369, 0.198, 0.1, 0.051, 0.0298, 0.01] | [10.0, 4.15, 1.03, 0.198, 0.1, 0.051, 0.0172, 0.01] | 0 | [240.0, 300.0, 400.0, 450.0, 530.0, 650.0, 800.0, 1311.0] | [480.0, 550.0, 700.0, 1000.0, 1260.0, 1600.0, 2500.0, 3227.0]
Siemens NH-1-100 | Siemens NH-1-100 | 100 | [5400.0, 2000.0, 400.0, 20.0, 1.0, 0.2, 0.012, 0.004] | 0 | 0 | [150.0, 190.0, 250.0, 430.0, 900.0, 1250.0, 2700.0, 3600.0] | 0 | 0
Siemens NH-1-125 | Siemens NH-1-125 | 125 | [4800.0, 120.0, 7.0, 0.1, 0.004] | 0 | 0 | [180.0, 400.0, 740.0, 2000.0, 4250.0] | 0 | 0
Siemens NH-1-16 | Siemens NH-1-16 | 16 | [4000.0, 400.0, 2.0, 0.1, 0.04, 0.01] | 0 | 0 | [26.0, 35.0, 75.0, 150.0, 200.0, 300.0] | 0 | 0
Siemens NH-1-160 | Siemens NH-1-160 | 160 | [4800.0, 120.0, 7.0, 0.1, 0.004] | 0 | 0 | [210.0, 500.0, 900.0, 2300.0, 5000.0] | 0 | 0
Siemens NH-1-25 | Siemens NH-1-25 | 25 | [4000.0, 1000.0, 10.0, 0.2, 0.02, 0.01] | 0 | 0 | [40.0, 50.0, 100.0, 210.0, 400.0, 500.0] | 0 | 0
Siemens NH-1-50 | Siemens NH-1-50 | 50 | [4000.0, 40.0, 4.0, 1.0, 0.02, 0.01] | 0 | 0 | [86.0, 200.0, 300.0, 400.0, 1000.0, 1280.0] | 0 | 0
Siemens NH-1-63 | Siemens NH-1-63 | 63 | [4000.0, 100.0, 10.0, 2.0, 0.04, 0.01] | 0 | 0 | [100.0, 200.0, 300.0, 400.0, 1000.0, 1500.0] | 0 | 0
Siemens NH-1-80 | Siemens NH-1-80 | 80 | [4800.0, 120.0, 7.0, 0.1, 0.01] | 0 | 0 | [150.58, 250.0, 450.0, 1150.0, 2470.0] | 0 | 0
Siemens NH-2-1000 | Siemens NH-2-1000 | 1000 | [4800.0, 120.0, 7.0, 0.1, 0.004] | 0 | 0 | [1900.0, 3500.0, 8400.0, 24000.0, 52000.0] | 0 | 0
Siemens NH-2-200 | Siemens NH-2-200 | 200 | [4800.0, 120.0, 7.0, 0.1, 0.004] | 0 | 0 | [280.0, 650.0, 1200.0, 3000.0, 7000.0] | 0 | 0
Siemens NH-2-224 | Siemens NH-2-224 | 224 | [4800.0, 120.0, 7.0, 0.2, 0.04, 0.004] | 0 | 0 | [400.0, 750.0, 1453.0, 3025.0, 4315.0, 7600.0] | 0 | 0
Siemens NH-2-250 | Siemens NH-2-250 | 250 | [4800.0, 120.0, 7.0, 0.1, 0.004] | 0 | 0 | [450.0, 800.0, 1650.0, 4000.0, 8500.0] | 0 | 0
Siemens NH-2-315 | Siemens NH-2-315 | 315 | [4800.0, 120.0, 7.0, 0.1, 0.004] | 0 | 0 | [550.0, 920.0, 1900.0, 5000.0, 11000.0] | 0 | 0
Siemens NH-2-355 | Siemens NH-2-355 | 355 | [4800.0, 120.0, 6.0, 0.1, 0.004] | 0 | 0 | [650.0, 1116.27, 2350.0, 5840.0, 12790.0] | 0 | 0
Siemens NH-2-400 | Siemens NH-2-400 | 400 | [4800.0, 120.0, 7.0, 0.1, 0.004] | 0 | 0 | [720.0, 1350.0, 2800.0, 6500.0, 15000.0] | 0 | 0
Siemens NH-2-425 | Siemens NH-2-425 | 425 | [4800.0, 120.0, 7.0, 0.1, 0.004] | 0 | 0 | [850.0, 1500.0, 3050.0, 7500.0, 16500.0] | 0 | 0
Siemens NH-2-630 | Siemens NH-2-630 | 630 | [4800.0, 120.0, 7.0, 0.1, 0.004] | 0 | 0 | [1200.0, 2000.0, 4800.0, 12000.0, 26000.0] | 0 | 0

## dtypes
| element | column | dtype
0 | bus | name | object
1 | bus | vn_kv | float64
2 | bus | type | object
3 | bus | zone | object
4 | bus | in_service | bool
5 | load | name | object
6 | load | bus | uint32
7 | load | p_mw | float64
8 | load | q_mvar | float64
9 | load | const_z_percent | float64
10 | load | const_i_percent | float64
11 | load | sn_mva | float64
12 | load | scaling | float64
13 | load | in_service | bool
14 | load | type | object
15 | ext_grid | name | object
16 | ext_grid | bus | uint32
17 | ext_grid | vm_pu | float64
18 | ext_grid | va_degree | float64
19 | ext_grid | slack_weight | float64
20 | ext_grid | in_service | bool
21 | line | name | object
22 | line | std_type | object
23 | line | from_bus | uint32
24 | line | to_bus | uint32
25 | line | length_km | float64
26 | line | r_ohm_per_km | float64
27 | line | x_ohm_per_km | float64
28 | line | c_nf_per_km | float64
29 | line | g_us_per_km | float64
30 | line | max_i_ka | float64
31 | line | df | float64
32 | line | parallel | uint32
33 | line | type | object
34 | line | in_service | bool
35 | trafo | name | object
36 | trafo | std_type | object
37 | trafo | hv_bus | uint32
38 | trafo | lv_bus | uint32
39 | trafo | sn_mva | float64
40 | trafo | vn_hv_kv | float64
41 | trafo | vn_lv_kv | float64
42 | trafo | vk_percent | float64
43 | trafo | vkr_percent | float64
44 | trafo | pfe_kw | float64
45 | trafo | i0_percent | float64
46 | trafo | shift_degree | float64
47 | trafo | tap_side | object
48 | trafo | tap_neutral | int32
49 | trafo | tap_min | int32
50 | trafo | tap_max | int32
51 | trafo | tap_step_percent | float64
52 | trafo | tap_step_degree | float64
53 | trafo | tap_pos | int32
54 | trafo | tap_phase_shifter | bool
55 | trafo | parallel | uint32
56 | trafo | df | float64
57 | trafo | in_service | bool
58 | line_geodata | coords | object
59 | bus_geodata | x | float64
60 | bus_geodata | y | float64
61 | bus_geodata | coords | object

## parameters
| version | format_version | converged | OPF_converged | name | f_hz | sn_mva
0 | 2.14.6 | 2.14.0 | FALSE | FALSE |  | 50 | 1