## bus
| name | vn_kv | type | zone | in_service
0 | bus_LV_5002-132_0_3_node_0 | 0.4 | n |  | TRUE
1 | bus_LV_5002-132_0_3_node_1 | 0.4 | n |  | TRUE
2 | bus_LV_5002-132_0_3_node_2 | 0.4 | n |  | TRUE
3 | bus_LV_5002-132_0_3_node_3 | 0.4 | n |  | TRUE
4 | bus_LV_5002-132_0_3_node_4 | 0.4 | n |  | TRUE
5 | bus_LV_5002-132_0_3_node_5 | 0.4 | n |  | TRUE
6 | bus_LV_5002-132_0_3_node_86 | 0.4 | n |  | TRUE
7 | bus_LV_5002-132_0_3_node_37 | 0.4 | n |  | TRUE
8 | bus_LV_5002-132_0_3_node_50 | 0.4 | n |  | TRUE
9 | bus_LV_5002-132_0_3_node_87 | 0.4 | n |  | TRUE
10 | bus_LV_5002-132_0_3_node_35 | 0.4 | n |  | TRUE
11 | bus_LV_5002-132_0_3_node_6 | 0.4 | n |  | TRUE
12 | bus_LV_5002-132_0_3_node_7 | 0.4 | n |  | TRUE
13 | bus_LV_5002-132_0_3_node_8 | 0.4 | n |  | TRUE
14 | bus_LV_5002-132_0_3_node_9 | 0.4 | n |  | TRUE
15 | bus_LV_5002-132_0_3_node_10 | 0.4 | n |  | TRUE
16 | bus_LV_5002-132_0_3_node_11 | 0.4 | n |  | TRUE
17 | bus_LV_5002-132_0_3_node_28 | 0.4 | n |  | TRUE
18 | bus_LV_5002-132_0_3_node_54 | 0.4 | n |  | TRUE
19 | bus_LV_5002-132_0_3_node_75 | 0.4 | n |  | TRUE
20 | bus_LV_5002-132_0_3_node_26 | 0.4 | n |  | TRUE
21 | bus_LV_5002-132_0_3_node_55 | 0.4 | n |  | TRUE
22 | bus_LV_5002-132_0_3_node_53 | 0.4 | n |  | TRUE
23 | bus_LV_5002-132_0_3_node_12 | 0.4 | n |  | TRUE
24 | bus_LV_5002-132_0_3_node_13 | 0.4 | n |  | TRUE
25 | bus_LV_5002-132_0_3_node_14 | 0.4 | n |  | TRUE
26 | bus_LV_5002-132_0_3_node_15 | 0.4 | n |  | TRUE
27 | bus_LV_5002-132_0_3_node_16 | 0.4 | n |  | TRUE
28 | bus_LV_5002-132_0_3_node_51 | 0.4 | n |  | TRUE
29 | bus_LV_5002-132_0_3_node_18 | 0.4 | n |  | TRUE
30 | bus_LV_5002-132_0_3_node_52 | 0.4 | n |  | TRUE
31 | bus_LV_5002-132_0_3_node_17 | 0.4 | n |  | TRUE
32 | bus_LV_5002-132_0_3_node_89 | 0.4 | n |  | TRUE
33 | bus_LV_5002-132_0_3_node_30 | 0.4 | n |  | TRUE
34 | bus_LV_5002-132_0_3_node_21 | 0.4 | n |  | TRUE
35 | bus_LV_5002-132_0_3_node_22 | 0.4 | n |  | TRUE
36 | bus_LV_5002-132_0_3_node_23 | 0.4 | n |  | TRUE
37 | bus_LV_5002-132_0_3_node_47 | 0.4 | n |  | TRUE
38 | bus_LV_5002-132_0_3_node_48 | 0.4 | n |  | TRUE
39 | bus_LV_5002-132_0_3_node_49 | 0.4 | n |  | TRUE
40 | bus_LV_5002-132_0_3_node_45 | 0.4 | n |  | TRUE
41 | bus_LV_5002-132_0_3_node_24 | 0.4 | n |  | TRUE
42 | bus_LV_5002-132_0_3_node_25 | 0.4 | n |  | TRUE
43 | bus_LV_5002-132_0_3_node_27 | 0.4 | n |  | TRUE
44 | bus_LV_5002-132_0_3_node_29 | 0.4 | n |  | TRUE
45 | bus_LV_5002-132_0_3_node_56 | 0.4 | n |  | TRUE
46 | bus_LV_5002-132_0_3_node_77 | 0.4 | n |  | TRUE
47 | bus_LV_5002-132_0_3_node_88 | 0.4 | n |  | TRUE
48 | bus_LV_5002-132_0_3_node_31 | 0.4 | n |  | TRUE
49 | bus_LV_5002-132_0_3_node_32 | 0.4 | n |  | TRUE
50 | bus_LV_5002-132_0_3_node_33 | 0.4 | n |  | TRUE
51 | bus_LV_5002-132_0_3_node_34 | 0.4 | n |  | TRUE
52 | bus_LV_5002-132_0_3_node_36 | 0.4 | n |  | TRUE
53 | bus_LV_5002-132_0_3_node_42 | 0.4 | n |  | TRUE
54 | bus_LV_5002-132_0_3_node_43 | 0.4 | n |  | TRUE
55 | bus_LV_5002-132_0_3_node_38 | 0.4 | n |  | TRUE
56 | bus_LV_5002-132_0_3_node_39 | 0.4 | n |  | TRUE
57 | bus_LV_5002-132_0_3_node_41 | 0.4 | n |  | TRUE
58 | bus_LV_5002-132_0_3_node_78 | 0.4 | n |  | TRUE
59 | bus_LV_5002-132_0_3_node_62 | 0.4 | n |  | TRUE
60 | bus_LV_5002-132_0_3_node_44 | 0.4 | n |  | TRUE
61 | bus_LV_5002-132_0_3_node_74 | 0.4 | n |  | TRUE
62 | bus_LV_5002-132_0_3_node_72 | 0.4 | n |  | TRUE
63 | bus_LV_5002-132_0_3_node_46 | 0.4 | n |  | TRUE
64 | bus_LV_5002-132_0_3_node_61 | 0.4 | n |  | TRUE
65 | bus_LV_5002-132_0_3_node_64 | 0.4 | n |  | TRUE
66 | bus_LV_5002-132_0_3_node_59 | 0.4 | n |  | TRUE
67 | bus_LV_5002-132_0_3_node_63 | 0.4 | n |  | TRUE
68 | bus_LV_5002-132_0_3_node_73 | 0.4 | n |  | TRUE
69 | bus_LV_5002-132_0_3_node_57 | 0.4 | n |  | TRUE
70 | bus_LV_5002-132_0_3_node_58 | 0.4 | n |  | TRUE
71 | bus_LV_5002-132_0_3_node_60 | 0.4 | n |  | TRUE
72 | bus_LV_5002-132_0_3_node_83 | 0.4 | n |  | TRUE
73 | bus_LV_5002-132_0_3_node_81 | 0.4 | n |  | TRUE
74 | bus_LV_5002-132_0_3_node_65 | 0.4 | n |  | TRUE
75 | bus_LV_5002-132_0_3_node_66 | 0.4 | n |  | TRUE
76 | bus_LV_5002-132_0_3_node_79 | 0.4 | n |  | TRUE
77 | bus_LV_5002-132_0_3_node_80 | 0.4 | n |  | TRUE
78 | bus_LV_5002-132_0_3_node_67 | 0.4 | n |  | TRUE
79 | bus_LV_5002-132_0_3_node_68 | 0.4 | n |  | TRUE
80 | bus_LV_5002-132_0_3_node_69 | 0.4 | n |  | TRUE
81 | bus_LV_5002-132_0_3_node_70 | 0.4 | n |  | TRUE
82 | bus_LV_5002-132_0_3_node_71 | 0.4 | n |  | TRUE
83 | bus_LV_5002-132_0_3_node_76 | 0.4 | n |  | TRUE
84 | bus_LV_5002-132_0_3_node_82 | 0.4 | n |  | TRUE
85 | bus_MV_242_0_node_42 | 20 | n |  | TRUE

## load
| name | bus | p_mw | q_mvar | const_z_percent | const_i_percent | sn_mva | scaling | in_service | type
0 | LV_5002-132_0_3_load_0 | 0 | 0.0082587 | 0.0020698 | 0 | 0 |  | 1 | TRUE | wye
1 | LV_5002-132_0_3_load_1 | 1 | 0.0021492 | 0.00053864 | 0 | 0 |  | 1 | TRUE | wye
2 | LV_5002-132_0_3_load_3 | 3 | 0.0024648 | 0.00061773 | 0 | 0 |  | 1 | TRUE | wye
3 | LV_5002-132_0_3_load_4 | 4 | 0.0033173 | 0.0008314 | 0 | 0 |  | 1 | TRUE | wye
4 | LV_5002-132_0_3_load_5 | 5 | 0.011937 | 0.0029918 | 0 | 0 |  | 1 | TRUE | wye
5 | LV_5002-132_0_3_load_86 | 6 | 0.0023201 | 0.00058146 | 0 | 0 |  | 1 | TRUE | wye
6 | LV_5002-132_0_3_load_37 | 7 | 0.0049287 | 0.0012353 | 0 | 0 |  | 1 | TRUE | wye
7 | LV_5002-132_0_3_load_50 | 8 | 0.0027043 | 0.00067776 | 0 | 0 |  | 1 | TRUE | wye
8 | LV_5002-132_0_3_load_87 | 9 | 0.0014214 | 0.00035623 | 0 | 0 |  | 1 | TRUE | wye
9 | LV_5002-132_0_3_load_35 | 10 | 0.0031982 | 0.00080155 | 0 | 0 |  | 1 | TRUE | wye
10 | LV_5002-132_0_3_load_6 | 11 | 0.00605 | 0.0015163 | 0 | 0 |  | 1 | TRUE | wye
11 | LV_5002-132_0_3_load_7 | 12 | 0.0036739 | 0.00092076 | 0 | 0 |  | 1 | TRUE | wye
12 | LV_5002-132_0_3_load_8 | 13 | 0.0020544 | 0.00051488 | 0 | 0 |  | 1 | TRUE | wye
13 | LV_5002-132_0_3_load_9 | 14 | 0.0032544 | 0.00081562 | 0 | 0 |  | 1 | TRUE | wye
14 | LV_5002-132_0_3_load_10 | 15 | 0.0053757 | 0.0013473 | 0 | 0 |  | 1 | TRUE | wye
15 | LV_5002-132_0_3_load_11 | 16 | 0.0020548 | 0.00051498 | 0 | 0 |  | 1 | TRUE | wye
16 | LV_5002-132_0_3_load_75 | 19 | 0.004072 | 0.0010205 | 0 | 0 |  | 1 | TRUE | wye
17 | LV_5002-132_0_3_load_26 | 20 | 0.006683 | 0.0016749 | 0 | 0 |  | 1 | TRUE | wye
18 | LV_5002-132_0_3_load_55 | 21 | 0.0019917 | 0.00049916 | 0 | 0 |  | 1 | TRUE | wye
19 | LV_5002-132_0_3_load_53 | 22 | 0.0034326 | 0.0008603 | 0 | 0 |  | 1 | TRUE | wye
20 | LV_5002-132_0_3_load_12 | 23 | 0.001808 | 0.00045313 | 0 | 0 |  | 1 | TRUE | wye
21 | LV_5002-132_0_3_load_13 | 24 | 0.0034788 | 0.00087186 | 0 | 0 |  | 1 | TRUE | wye
22 | LV_5002-132_0_3_load_15 | 26 | 0.0039213 | 0.00098277 | 0 | 0 |  | 1 | TRUE | wye
23 | LV_5002-132_0_3_load_16 | 27 | 0.0049792 | 0.0012479 | 0 | 0 |  | 1 | TRUE | wye
24 | LV_5002-132_0_3_load_51 | 28 | 0.0036459 | 0.00091374 | 0 | 0 |  | 1 | TRUE | wye
25 | LV_5002-132_0_3_load_18 | 29 | 0.0039202 | 0.00098249 | 0 | 0 |  | 1 | TRUE | wye
26 | LV_5002-132_0_3_load_52 | 30 | 0.0016626 | 0.0004167 | 0 | 0 |  | 1 | TRUE | wye
27 | LV_5002-132_0_3_load_17 | 31 | 0.0056888 | 0.0014257 | 0 | 0 |  | 1 | TRUE | wye
28 | LV_5002-132_0_3_load_89 | 32 | 0.0019975 | 0.00050062 | 0 | 0 |  | 1 | TRUE | wye
29 | LV_5002-132_0_3_load_30 | 33 | 0.0036078 | 0.00090419 | 0 | 0 |  | 1 | TRUE | wye
30 | LV_5002-132_0_3_load_21 | 34 | 0.0033208 | 0.00083228 | 0 | 0 |  | 1 | TRUE | wye
31 | LV_5002-132_0_3_load_22 | 35 | 0.0044832 | 0.0011236 | 0 | 0 |  | 1 | TRUE | wye
32 | LV_5002-132_0_3_load_23 | 36 | 0.0035191 | 0.00088198 | 0 | 0 |  | 1 | TRUE | wye
33 | LV_5002-132_0_3_load_49 | 39 | 0.001421 | 0.00035614 | 0 | 0 |  | 1 | TRUE | wye
34 | LV_5002-132_0_3_load_45 | 40 | 0.0025049 | 0.00062779 | 0 | 0 |  | 1 | TRUE | wye
35 | LV_5002-132_0_3_load_24 | 41 | 0.0030059 | 0.00075335 | 0 | 0 |  | 1 | TRUE | wye
36 | LV_5002-132_0_3_load_25 | 42 | 0.0050881 | 0.0012752 | 0 | 0 |  | 1 | TRUE | wye
37 | LV_5002-132_0_3_load_56 | 45 | 0.0060618 | 0.0015192 | 0 | 0 |  | 1 | TRUE | wye
38 | LV_5002-132_0_3_load_77 | 46 | 0.0030566 | 0.00076607 | 0 | 0 |  | 1 | TRUE | wye
39 | LV_5002-132_0_3_load_88 | 47 | 0.005562 | 0.001394 | 0 | 0 |  | 1 | TRUE | wye
40 | LV_5002-132_0_3_load_31 | 48 | 0.0029993 | 0.0007517 | 0 | 0 |  | 1 | TRUE | wye
41 | LV_5002-132_0_3_load_32 | 49 | 0.0033802 | 0.00084717 | 0 | 0 |  | 1 | TRUE | wye
42 | LV_5002-132_0_3_load_33 | 50 | 0.0028872 | 0.0007236 | 0 | 0 |  | 1 | TRUE | wye
43 | LV_5002-132_0_3_load_34 | 51 | 0.0033944 | 0.00085073 | 0 | 0 |  | 1 | TRUE | wye
44 | LV_5002-132_0_3_load_36 | 52 | 0.006401 | 0.0016042 | 0 | 0 |  | 1 | TRUE | wye
45 | LV_5002-132_0_3_load_42 | 53 | 0.0021602 | 0.0005414 | 0 | 0 |  | 1 | TRUE | wye
46 | LV_5002-132_0_3_load_43 | 54 | 0.0020973 | 0.00052563 | 0 | 0 |  | 1 | TRUE | wye
47 | LV_5002-132_0_3_load_38 | 55 | 0.0034356 | 0.00086103 | 0 | 0 |  | 1 | TRUE | wye
48 | LV_5002-132_0_3_load_39 | 56 | 0.0067128 | 0.0016824 | 0 | 0 |  | 1 | TRUE | wye
49 | LV_5002-132_0_3_load_41 | 57 | 0.0041359 | 0.0010366 | 0 | 0 |  | 1 | TRUE | wye
50 | LV_5002-132_0_3_load_78 | 58 | 0.0041657 | 0.001044 | 0 | 0 |  | 1 | TRUE | wye
51 | LV_5002-132_0_3_load_62 | 59 | 0.0039796 | 0.00099739 | 0 | 0 |  | 1 | TRUE | wye
52 | LV_5002-132_0_3_load_44 | 60 | 0.0019955 | 0.00050011 | 0 | 0 |  | 1 | TRUE | wye
53 | LV_5002-132_0_3_load_72 | 62 | 0.002775 | 0.00069548 | 0 | 0 |  | 1 | TRUE | wye
54 | LV_5002-132_0_3_load_46 | 63 | 0.0046707 | 0.0011706 | 0 | 0 |  | 1 | TRUE | wye
55 | LV_5002-132_0_3_load_61 | 64 | 0.0042858 | 0.0010741 | 0 | 0 |  | 1 | TRUE | wye
56 | LV_5002-132_0_3_load_64 | 65 | 0.0061172 | 0.0015331 | 0 | 0 |  | 1 | TRUE | wye
57 | LV_5002-132_0_3_load_63 | 67 | 0.0038814 | 0.00097278 | 0 | 0 |  | 1 | TRUE | wye
58 | LV_5002-132_0_3_load_73 | 68 | 0.0042749 | 0.0010714 | 0 | 0 |  | 1 | TRUE | wye
59 | LV_5002-132_0_3_load_57 | 69 | 0.0038866 | 0.00097408 | 0 | 0 |  | 1 | TRUE | wye
60 | LV_5002-132_0_3_load_60 | 71 | 0.0058027 | 0.0014543 | 0 | 0 |  | 1 | TRUE | wye
61 | LV_5002-132_0_3_load_83 | 72 | 0.011091 | 0.0027797 | 0 | 0 |  | 1 | TRUE | wye
62 | LV_5002-132_0_3_load_81 | 73 | 0.01086 | 0.0027218 | 0 | 0 |  | 1 | TRUE | wye
63 | LV_5002-132_0_3_load_65 | 74 | 0.0036673 | 0.00091911 | 0 | 0 |  | 1 | TRUE | wye
64 | LV_5002-132_0_3_load_66 | 75 | 0.0089105 | 0.0022332 | 0 | 0 |  | 1 | TRUE | wye
65 | LV_5002-132_0_3_load_79 | 76 | 0.0036303 | 0.00090984 | 0 | 0 |  | 1 | TRUE | wye
66 | LV_5002-132_0_3_load_80 | 77 | 0.017007 | 0.0042623 | 0 | 0 |  | 1 | TRUE | wye
67 | LV_5002-132_0_3_load_67 | 78 | 0.003321 | 0.00083232 | 0 | 0 |  | 1 | TRUE | wye
68 | LV_5002-132_0_3_load_68 | 79 | 0.0022965 | 0.00057555 | 0 | 0 |  | 1 | TRUE | wye
69 | LV_5002-132_0_3_load_69 | 80 | 0.0025886 | 0.00064876 | 0 | 0 |  | 1 | TRUE | wye
70 | LV_5002-132_0_3_load_70 | 81 | 0.0023295 | 0.00058382 | 0 | 0 |  | 1 | TRUE | wye
71 | LV_5002-132_0_3_load_71 | 82 | 0.0018772 | 0.00047047 | 0 | 0 |  | 1 | TRUE | wye
72 | LV_5002-132_0_3_load_76 | 83 | 0.0037646 | 0.0009435 | 0 | 0 |  | 1 | TRUE | wye
73 | LV_5002-132_0_3_load_82 | 84 | 0.0037339 | 0.00093581 | 0 | 0 |  | 1 | TRUE | wye

## ext_grid
| name | bus | vm_pu | va_degree | slack_weight | in_service
0 |  | 50 | 1 | 0 | 1 | TRUE

## line
| name | std_type | from_bus | to_bus | length_km | r_ohm_per_km | x_ohm_per_km | c_nf_per_km | g_us_per_km | max_i_ka | df | parallel | type | in_service
0 | LV_5002-132_0_3_line_0 |  | 0 | 1 | 0.014569 | 0.125 | 0.08 | 261 | 0 | 0.364 | 1 | 1 | cs | TRUE
1 | LV_5002-132_0_3_line_1 |  | 0 | 2 | 0.015232 | 0.125 | 0.08 | 261 | 0 | 0.364 | 1 | 1 | cs | TRUE
2 | LV_5002-132_0_3_line_2 |  | 1 | 3 | 0.0069229 | 0.125 | 0.08 | 261 | 0 | 0.364 | 1 | 1 | cs | TRUE
3 | LV_5002-132_0_3_line_3 |  | 2 | 4 | 0.031868 | 0.125 | 0.08 | 261 | 0 | 0.364 | 1 | 1 | cs | TRUE
4 | LV_5002-132_0_3_line_4 |  | 2 | 5 | 0.0076 | 0.125 | 0.08 | 261 | 0 | 0.364 | 1 | 1 | cs | TRUE
5 | LV_5002-132_0_3_line_5 |  | 3 | 6 | 0.0069252 | 0.125 | 0.08 | 261 | 0 | 0.364 | 1 | 1 | cs | TRUE
6 | LV_5002-132_0_3_line_6 |  | 4 | 7 | 0.024568 | 0.125 | 0.08 | 261 | 0 | 0.364 | 1 | 1 | cs | TRUE
7 | LV_5002-132_0_3_line_7 |  | 5 | 8 | 0.012143 | 0.125 | 0.08 | 261 | 0 | 0.364 | 1 | 1 | cs | TRUE
8 | LV_5002-132_0_3_line_8 |  | 6 | 9 | 0.0059243 | 0.125 | 0.08 | 261 | 0 | 0.364 | 1 | 1 | cs | TRUE
9 | LV_5002-132_0_3_line_9 |  | 8 | 10 | 0.023473 | 0.125 | 0.08 | 261 | 0 | 0.364 | 1 | 1 | cs | TRUE
10 | LV_5002-132_0_3_line_10 |  | 9 | 81 | 0.0018533 | 0.125 | 0.08 | 261 | 0 | 0.364 | 1 | 1 | cs | TRUE
11 | LV_5002-132_0_3_line_11 |  | 10 | 50 | 0.018579 | 0.125 | 0.08 | 261 | 0 | 0.364 | 1 | 1 | cs | TRUE
12 | LV_5002-132_0_3_line_12 |  | 11 | 12 | 0.0098003 | 0.125 | 0.08 | 261 | 0 | 0.364 | 1 | 1 | cs | TRUE
13 | LV_5002-132_0_3_line_13 |  | 11 | 13 | 0.016522 | 0.125 | 0.08 | 261 | 0 | 0.364 | 1 | 1 | cs | TRUE
14 | LV_5002-132_0_3_line_14 |  | 12 | 14 | 0.0010851 | 0.125 | 0.08 | 261 | 0 | 0.364 | 1 | 1 | cs | TRUE
15 | LV_5002-132_0_3_line_15 |  | 13 | 15 | 0.0045212 | 0.125 | 0.08 | 261 | 0 | 0.364 | 1 | 1 | cs | TRUE
16 | LV_5002-132_0_3_line_16 |  | 14 | 16 | 0.031464 | 0.125 | 0.08 | 261 | 0 | 0.364 | 1 | 1 | cs | TRUE
17 | LV_5002-132_0_3_line_17 |  | 15 | 17 | 0.0061539 | 0.125 | 0.08 | 261 | 0 | 0.364 | 1 | 1 | cs | TRUE
18 | LV_5002-132_0_3_line_18 |  | 16 | 18 | 0.031138 | 0.125 | 0.08 | 261 | 0 | 0.364 | 1 | 1 | cs | TRUE
19 | LV_5002-132_0_3_line_19 |  | 17 | 19 | 0.012277 | 0.125 | 0.08 | 261 | 0 | 0.364 | 1 | 1 | cs | TRUE
20 | LV_5002-132_0_3_line_20 |  | 17 | 20 | 0.03746 | 0.125 | 0.08 | 261 | 0 | 0.364 | 1 | 1 | cs | TRUE
21 | LV_5002-132_0_3_line_21 |  | 18 | 21 | 0.011344 | 0.125 | 0.08 | 261 | 0 | 0.364 | 1 | 1 | cs | TRUE
22 | LV_5002-132_0_3_line_22 |  | 18 | 22 | 0.0039396 | 0.125 | 0.08 | 261 | 0 | 0.364 | 1 | 1 | cs | TRUE
23 | LV_5002-132_0_3_line_23 |  | 19 | 46 | 0.019419 | 0.125 | 0.08 | 261 | 0 | 0.364 | 1 | 1 | cs | TRUE
24 | LV_5002-132_0_3_line_24 |  | 20 | 41 | 0.0031477 | 0.125 | 0.08 | 261 | 0 | 0.364 | 1 | 1 | cs | TRUE
25 | LV_5002-132_0_3_line_25 |  | 21 | 68 | 0.032247 | 0.125 | 0.08 | 261 | 0 | 0.364 | 1 | 1 | cs | TRUE
26 | LV_5002-132_0_3_line_26 |  | 22 | 30 | 0.012844 | 0.125 | 0.08 | 261 | 0 | 0.364 | 1 | 1 | cs | TRUE
27 | LV_5002-132_0_3_line_27 |  | 23 | 24 | 0.044409 | 0.125 | 0.08 | 261 | 0 | 0.364 | 1 | 1 | cs | TRUE
28 | LV_5002-132_0_3_line_28 |  | 23 | 25 | 0.0038956 | 0.125 | 0.08 | 261 | 0 | 0.364 | 1 | 1 | cs | TRUE
29 | LV_5002-132_0_3_line_29 |  | 24 | 26 | 0.044257 | 0.125 | 0.08 | 261 | 0 | 0.364 | 1 | 1 | cs | TRUE
30 | LV_5002-132_0_3_line_30 |  | 25 | 27 | 0.072306 | 0.125 | 0.08 | 261 | 0 | 0.364 | 1 | 1 | cs | TRUE
31 | LV_5002-132_0_3_line_31 |  | 26 | 28 | 0.018143 | 0.125 | 0.08 | 261 | 0 | 0.364 | 1 | 1 | cs | TRUE
32 | LV_5002-132_0_3_line_32 |  | 27 | 29 | 0.015765 | 0.125 | 0.08 | 261 | 0 | 0.364 | 1 | 1 | cs | TRUE
33 | LV_5002-132_0_3_line_33 |  | 28 | 30 | 0.015047 | 0.125 | 0.08 | 261 | 0 | 0.364 | 1 | 1 | cs | TRUE
34 | LV_5002-132_0_3_line_34 |  | 29 | 31 | 0.071949 | 0.125 | 0.08 | 261 | 0 | 0.364 | 1 | 1 | cs | TRUE
35 | LV_5002-132_0_3_line_35 |  | 32 | 33 | 0.040552 | 0.125 | 0.08 | 261 | 0 | 0.364 | 1 | 1 | cs | TRUE
36 | LV_5002-132_0_3_line_36 |  | 33 | 43 | 0.029475 | 0.125 | 0.08 | 261 | 0 | 0.364 | 1 | 1 | cs | TRUE
37 | LV_5002-132_0_3_line_37 |  | 34 | 35 | 0.018693 | 0.125 | 0.08 | 261 | 0 | 0.364 | 1 | 1 | cs | TRUE
38 | LV_5002-132_0_3_line_38 |  | 35 | 36 | 0.01942 | 0.125 | 0.08 | 261 | 0 | 0.364 | 1 | 1 | cs | TRUE
39 | LV_5002-132_0_3_line_39 |  | 36 | 37 | 0.013124 | 0.125 | 0.08 | 261 | 0 | 0.364 | 1 | 1 | cs | TRUE
40 | LV_5002-132_0_3_line_40 |  | 37 | 38 | 0.023859 | 0.125 | 0.08 | 261 | 0 | 0.364 | 1 | 1 | cs | TRUE
41 | LV_5002-132_0_3_line_41 |  | 37 | 39 | 0.014574 | 0.125 | 0.08 | 261 | 0 | 0.364 | 1 | 1 | cs | TRUE
42 | LV_5002-132_0_3_line_42 |  | 37 | 40 | 0.030818 | 0.125 | 0.08 | 261 | 0 | 0.364 | 1 | 1 | cs | TRUE
43 | LV_5002-132_0_3_line_43 |  | 38 | 64 | 0.014397 | 0.125 | 0.08 | 261 | 0 | 0.364 | 1 | 1 | cs | TRUE
44 | LV_5002-132_0_3_line_44 |  | 38 | 65 | 0.0056438 | 0.125 | 0.08 | 261 | 0 | 0.364 | 1 | 1 | cs | TRUE
45 | LV_5002-132_0_3_line_45 |  | 39 | 61 | 0.060418 | 0.125 | 0.08 | 261 | 0 | 0.364 | 1 | 1 | cs | TRUE
46 | LV_5002-132_0_3_line_46 |  | 40 | 63 | 0.0039442 | 0.125 | 0.08 | 261 | 0 | 0.364 | 1 | 1 | cs | TRUE
47 | LV_5002-132_0_3_line_47 |  | 41 | 42 | 0.0058336 | 0.125 | 0.08 | 261 | 0 | 0.364 | 1 | 1 | cs | TRUE
48 | LV_5002-132_0_3_line_48 |  | 42 | 43 | 0.025034 | 0.125 | 0.08 | 261 | 0 | 0.364 | 1 | 1 | cs | TRUE
49 | LV_5002-132_0_3_line_49 |  | 43 | 44 | 0.007674 | 0.125 | 0.08 | 261 | 0 | 0.364 | 1 | 1 | cs | TRUE
50 | LV_5002-132_0_3_line_50 |  | 44 | 45 | 0.012919 | 0.125 | 0.08 | 261 | 0 | 0.364 | 1 | 1 | cs | TRUE
51 | LV_5002-132_0_3_line_51 |  | 45 | 47 | 0.033124 | 0.125 | 0.08 | 261 | 0 | 0.364 | 1 | 1 | cs | TRUE
52 | LV_5002-132_0_3_line_52 |  | 46 | 83 | 0.01819 | 0.125 | 0.08 | 261 | 0 | 0.364 | 1 | 1 | cs | TRUE
53 | LV_5002-132_0_3_line_53 |  | 48 | 49 | 0.00065753 | 0.125 | 0.08 | 261 | 0 | 0.364 | 1 | 2 | cs | TRUE
54 | LV_5002-132_0_3_line_54 |  | 48 | 50 | 0.0026929 | 0.125 | 0.08 | 261 | 0 | 0.364 | 1 | 2 | cs | TRUE
55 | LV_5002-132_0_3_line_55 |  | 49 | 51 | 0.0093823 | 0.125 | 0.08 | 261 | 0 | 0.364 | 1 | 2 | cs | TRUE
56 | LV_5002-132_0_3_line_56 |  | 51 | 52 | 0.0093088 | 0.125 | 0.08 | 261 | 0 | 0.364 | 1 | 2 | cs | TRUE
57 | LV_5002-132_0_3_line_57 |  | 52 | 53 | 0.012664 | 0.125 | 0.08 | 261 | 0 | 0.364 | 1 | 2 | cs | TRUE
58 | LV_5002-132_0_3_line_58 |  | 53 | 54 | 0.0083516 | 0.125 | 0.08 | 261 | 0 | 0.364 | 1 | 2 | cs | TRUE
59 | LV_5002-132_0_3_line_59 |  | 54 | 60 | 0.0060946 | 0.125 | 0.08 | 261 | 0 | 0.364 | 1 | 2 | cs | TRUE
60 | LV_5002-132_0_3_line_60 |  | 55 | 56 | 0.086559 | 0.125 | 0.08 | 261 | 0 | 0.364 | 1 | 1 | cs | TRUE
61 | LV_5002-132_0_3_line_61 |  | 56 | 57 | 0.025557 | 0.125 | 0.08 | 261 | 0 | 0.364 | 1 | 1 | cs | TRUE
62 | LV_5002-132_0_3_line_62 |  | 57 | 58 | 0.044248 | 0.125 | 0.08 | 261 | 0 | 0.364 | 1 | 1 | cs | TRUE
63 | LV_5002-132_0_3_line_63 |  | 58 | 59 | 0.018513 | 0.125 | 0.08 | 261 | 0 | 0.364 | 1 | 1 | cs | TRUE
64 | LV_5002-132_0_3_line_64 |  | 59 | 66 | 0.011605 | 0.125 | 0.08 | 261 | 0 | 0.364 | 1 | 1 | cs | TRUE
65 | LV_5002-132_0_3_line_65 |  | 60 | 61 | 0.036911 | 0.125 | 0.08 | 261 | 0 | 0.364 | 1 | 2 | cs | TRUE
66 | LV_5002-132_0_3_line_66 |  | 61 | 62 | 0.0081116 | 0.125 | 0.08 | 261 | 0 | 0.364 | 1 | 1 | cs | TRUE
67 | LV_5002-132_0_3_line_67 |  | 62 | 68 | 0.018593 | 0.125 | 0.08 | 261 | 0 | 0.364 | 1 | 1 | cs | TRUE
68 | LV_5002-132_0_3_line_68 |  | 64 | 66 | 0.062242 | 0.125 | 0.08 | 261 | 0 | 0.364 | 1 | 1 | cs | TRUE
69 | LV_5002-132_0_3_line_69 |  | 65 | 67 | 0.021565 | 0.125 | 0.08 | 261 | 0 | 0.364 | 1 | 1 | cs | TRUE
70 | LV_5002-132_0_3_line_70 |  | 66 | 69 | 0.020288 | 0.125 | 0.08 | 261 | 0 | 0.364 | 1 | 1 | cs | TRUE
71 | LV_5002-132_0_3_line_71 |  | 67 | 74 | 0.017633 | 0.125 | 0.08 | 261 | 0 | 0.364 | 1 | 1 | cs | TRUE
72 | LV_5002-132_0_3_line_72 |  | 69 | 70 | 0.042766 | 0.125 | 0.08 | 261 | 0 | 0.364 | 1 | 1 | cs | TRUE
73 | LV_5002-132_0_3_line_73 |  | 70 | 71 | 0.032801 | 0.125 | 0.08 | 261 | 0 | 0.364 | 1 | 1 | cs | TRUE
74 | LV_5002-132_0_3_line_74 |  | 71 | 72 | 0.0080386 | 0.125 | 0.08 | 261 | 0 | 0.364 | 1 | 1 | cs | TRUE
75 | LV_5002-132_0_3_line_75 |  | 72 | 73 | 0.015982 | 0.125 | 0.08 | 261 | 0 | 0.364 | 1 | 1 | cs | TRUE
76 | LV_5002-132_0_3_line_76 |  | 73 | 84 | 0.019489 | 0.125 | 0.08 | 261 | 0 | 0.364 | 1 | 1 | cs | TRUE
77 | LV_5002-132_0_3_line_77 |  | 74 | 75 | 0.012438 | 0.125 | 0.08 | 261 | 0 | 0.364 | 1 | 1 | cs | TRUE
78 | LV_5002-132_0_3_line_78 |  | 75 | 76 | 0.0011341 | 0.125 | 0.08 | 261 | 0 | 0.364 | 1 | 1 | cs | TRUE
79 | LV_5002-132_0_3_line_79 |  | 76 | 77 | 0.011891 | 0.125 | 0.08 | 261 | 0 | 0.364 | 1 | 1 | cs | TRUE
80 | LV_5002-132_0_3_line_80 |  | 78 | 79 | 0.0027776 | 0.125 | 0.08 | 261 | 0 | 0.364 | 1 | 1 | cs | TRUE
81 | LV_5002-132_0_3_line_81 |  | 78 | 80 | 0.0049038 | 0.125 | 0.08 | 261 | 0 | 0.364 | 1 | 1 | cs | TRUE
82 | LV_5002-132_0_3_line_82 |  | 79 | 81 | 0.0069407 | 0.125 | 0.08 | 261 | 0 | 0.364 | 1 | 1 | cs | TRUE
83 | LV_5002-132_0_3_line_83 |  | 80 | 82 | 0.006757 | 0.125 | 0.08 | 261 | 0 | 0.364 | 1 | 1 | cs | TRUE

## trafo
| name | std_type | hv_bus | lv_bus | sn_mva | vn_hv_kv | vn_lv_kv | vk_percent | vkr_percent | pfe_kw | i0_percent | shift_degree | tap_side | tap_neutral | tap_min | tap_max | tap_step_percent | tap_step_degree | tap_pos | tap_phase_shifter | parallel | df | in_service
0 | LV_5002-132_0_3_trafo_33 | 0.63 MVA 20/0.4 kV | 85 | 50 | 0.63 | 20 | 0.4 | 6 | 1.206 | 1.65 | 0.2619 | 150 | hv | 0 | -2 | 2 | 2.5 | 0 | 0 | FALSE | 1 | 1 | TRUE

## line_geodata
| x0 | y0 | x1 | y1 | x2 | y2 | x3 | y3 | x4 | y4 | x5 | y5
0 | 2722917.4925 | 1119080.2898 | 2722925.6398 | 1119087.2755 | 2722928.206 | 1119090.1272
1 | 2722905.9291 | 1119070.3749 | 2722917.4925 | 1119080.2898
2 | 2722928.206 | 1119090.1272 | 2722932.8369 | 1119095.2733
3 | 2722905.9291 | 1119070.3749 | 2722877.5828 | 1119084.9381
4 | 2722905.9291 | 1119070.3749 | 2722899.9445 | 1119065.6905
5 | 2722932.8369 | 1119095.2733 | 2722937.4694 | 1119100.421
6 | 2722877.5828 | 1119084.9381 | 2722859.3144 | 1119094.3236 | 2722855.5696 | 1119095.812
7 | 2722899.9445 | 1119065.6905 | 2722892.3815 | 1119059.7705 | 2722890.296 | 1119058.3227
8 | 2722937.4694 | 1119100.421 | 2722938.7366 | 1119101.8292 | 2722941.5081 | 1119104.7548
9 | 2722890.296 | 1119058.3227 | 2722876.6252 | 1119048.8321 | 2722871.6965 | 1119044.103
10 | 2722942.7827 | 1119106.1002 | 2722941.5081 | 1119104.7548
11 | 2722859.3705 | 1119030.2538 | 2722866.2901 | 1119038.9156 | 2722871.6965 | 1119044.103
12 | 2722756.994 | 1119027.2424 | 2722755.7461 | 1119021.7846 | 2722754.7271 | 1119017.7084
13 | 2722756.994 | 1119027.2424 | 2722760.6765 | 1119043.3483
14 | 2722754.7271 | 1119017.7084 | 2722754.4639 | 1119016.6557
15 | 2722761.6843 | 1119047.7558 | 2722760.6765 | 1119043.3483
16 | 2722754.4639 | 1119016.6557 | 2722747.0212 | 1118986.8836 | 2722746.819 | 1118986.1343
17 | 2722763.056 | 1119053.7549 | 2722761.6843 | 1119047.7558
18 | 2722738.7072 | 1118956.0716 | 2722746.819 | 1118986.1343
19 | 2722763.056 | 1119053.7549 | 2722751.3394 | 1119057.422
20 | 2722763.056 | 1119053.7549 | 2722769.2939 | 1119065.1225 | 2722780.0866 | 1119081.0301 | 2722783.9448 | 1119084.6193
21 | 2722738.7072 | 1118956.0716 | 2722749.9595 | 1118957.5135
22 | 2722738.7072 | 1118956.0716 | 2722734.7935 | 1118955.6211
23 | 2722732.6201 | 1119062.5726 | 2722746.8746 | 1119058.8193 | 2722751.3394 | 1119057.422
24 | 2722786.2497 | 1119086.7631 | 2722785.2307 | 1119085.8155 | 2722783.9448 | 1119084.6193
25 | 2722749.9595 | 1118957.5135 | 2722764.1682 | 1118959.3342 | 2722781.9447 | 1118961.612
26 | 2722734.7935 | 1118955.6211 | 2722722.0342 | 1118954.1525
27 | 2722646.2472 | 1118939.0076 | 2722644.9109 | 1118938.6151 | 2722633.456 | 1118934.0244 | 2722617.1695 | 1118927.1233 | 2722605.783 | 1118920.8763
28 | 2722602.3905 | 1118918.9629 | 2722603.2598 | 1118919.492 | 2722605.783 | 1118920.8763
29 | 2722646.2472 | 1118939.0076 | 2722655.6461 | 1118941.768 | 2722689.1636 | 1118949.7754
30 | 2722602.3905 | 1118918.9629 | 2722601.2982 | 1118922.5878 | 2722612.7265 | 1118933.0597 | 2722625.4027 | 1118944.4242 | 2722638.3107 | 1118953.8698 | 2722652.9794 | 1118967.4651
31 | 2722707.0856 | 1118952.4319 | 2722699.7779 | 1118951.5908 | 2722693.9405 | 1118950.9166 | 2722689.1636 | 1118949.7754
32 | 2722658.9173 | 1118982.0602 | 2722658.9225 | 1118981.9733 | 2722652.9794 | 1118967.4651
33 | 2722707.0856 | 1118952.4319 | 2722722.0342 | 1118954.1525
34 | 2722658.9173 | 1118982.0602 | 2722658.0458 | 1118996.6657 | 2722657.6617 | 1119009.1444 | 2722667.8081 | 1119010.8732 | 2722679.5608 | 1119026.6555 | 2722686.1626 | 1119039.9713
35 | 2722780.076 | 1119107.3538 | 2722770.9204 | 1119107.4737 | 2722741.9564 | 1119119.5898
36 | 2722809.5485 | 1119106.9676 | 2722780.076 | 1119107.3538
37 | 2722886.215 | 1118931.3742 | 2722886.9708 | 1118922.4989 | 2722888.5009 | 1118912.8338
38 | 2722886.215 | 1118931.3742 | 2722884.5673 | 1118950.7243
39 | 2722883.4537 | 1118963.8006 | 2722884.5673 | 1118950.7243
40 | 2722907.3812 | 1118963.5081 | 2722883.4537 | 1118963.8006
41 | 2722883.4537 | 1118963.8006 | 2722868.8806 | 1118963.9807
42 | 2722883.4537 | 1118963.8006 | 2722882.9667 | 1118994.6146
43 | 2722907.3812 | 1118963.5081 | 2722921.755 | 1118964.3224
44 | 2722907.3812 | 1118963.5081 | 2722911.3871 | 1118967.4838
45 | 2722808.4669 | 1118964.7249 | 2722833.3982 | 1118964.4191 | 2722868.8806 | 1118963.9807
46 | 2722882.9667 | 1118994.6146 | 2722882.9044 | 1118998.5583
47 | 2722786.2497 | 1119086.7631 | 2722790.5215 | 1119090.7357
48 | 2722809.5485 | 1119106.9676 | 2722799.8372 | 1119099.3988 | 2722790.5215 | 1119090.7357
49 | 2722815.6123 | 1119111.6938 | 2722809.5485 | 1119106.9676
50 | 2722815.6123 | 1119111.6938 | 2722822.8126 | 1119122.4208
51 | 2722841.2734 | 1119149.9239 | 2722822.8126 | 1119122.4208
52 | 2722714.934 | 1119066.8133 | 2722725.937 | 1119064.3322 | 2722732.6201 | 1119062.5726
53 | 2722857.6897 | 1119028.1498 | 2722857.2793 | 1119027.6361
54 | 2722859.3705 | 1119030.2538 | 2722857.6897 | 1119028.1498
55 | 2722852.6755 | 1119019.461 | 2722857.2793 | 1119027.6361 | 2722857.2793 | 1119027.6361
56 | 2722852.6755 | 1119019.461 | 2722848.1077 | 1119011.3499
57 | 2722843.7548 | 1118999.4579 | 2722848.1077 | 1119011.3499 | 2722848.1077 | 1119011.3499
58 | 2722843.7548 | 1118999.4579 | 2722842.1252 | 1118995.0061 | 2722840.0369 | 1118992.0603
59 | 2722836.5123 | 1118987.0882 | 2722840.0369 | 1118992.0603
60 | 2722860.7794 | 1118873.9024 | 2722867.3809 | 1118875.6579 | 2722896.6328 | 1118884.98 | 2722942.3514 | 1118902.6832
61 | 2722942.3514 | 1118902.6832 | 2722946.24 | 1118904.1889 | 2722964.6461 | 1118915.0798
62 | 2722964.6461 | 1118915.0798 | 2722971.693 | 1118919.2494 | 2722994.048 | 1118937.4715 | 2722990.0657 | 1118938.5692 | 2722989.4407 | 1118941.594
63 | 2722989.4407 | 1118941.594 | 2722985.6941 | 1118959.7235
64 | 2722983.3455 | 1118971.0886 | 2722985.6941 | 1118959.7235
65 | 2722808.4669 | 1118964.7249 | 2722822.6346 | 1118970.6607 | 2722831.8969 | 1118980.5776 | 2722836.5123 | 1118987.0882
66 | 2722808.4669 | 1118964.7249 | 2722800.41 | 1118963.7845
67 | 2722800.41 | 1118963.7845 | 2722783.4468 | 1118961.8045 | 2722781.9447 | 1118961.612
68 | 2722983.3455 | 1118971.0886 | 2722969.1789 | 1118967.0092 | 2722921.755 | 1118964.3224
69 | 2722926.6939 | 1118982.675 | 2722911.3871 | 1118967.4838
70 | 2722983.3455 | 1118971.0886 | 2723002.8432 | 1118976.695
71 | 2722926.6939 | 1118982.675 | 2722939.2097 | 1118995.0963
72 | 2723037.1559 | 1119001.4469 | 2723009.1847 | 1118978.5184 | 2723002.8432 | 1118976.695
73 | 2723037.1559 | 1119001.4469 | 2723034.6363 | 1119005.3985 | 2723031.5585 | 1119014.4089 | 2723028.1926 | 1119032.6946
74 | 2723028.1926 | 1119032.6946 | 2723026.7374 | 1119040.6004
75 | 2723027.4543 | 1119056.1438 | 2723025.2762 | 1119048.5383 | 2723026.7374 | 1119040.6004
76 | 2723027.4543 | 1119056.1438 | 2723030.689 | 1119067.4391 | 2723031.4141 | 1119075.1451
77 | 2722948.0381 | 1119003.8581 | 2722939.2097 | 1118995.0963
78 | 2722948.0381 | 1119003.8581 | 2722948.8431 | 1119004.657
79 | 2722957.2828 | 1119013.033 | 2722948.8431 | 1119004.657
80 | 2722949.4662 | 1119113.1554 | 2722947.556 | 1119111.139
81 | 2722949.4662 | 1119113.1554 | 2722952.8387 | 1119116.7154
82 | 2722942.7827 | 1119106.1002 | 2722947.556 | 1119111.139
83 | 2722952.8387 | 1119116.7154 | 2722957.4857 | 1119121.6208

## bus_geodata
| x | y | coords
0 | 2722917.4925 | 1119080.2898
1 | 2722928.206 | 1119090.1272
2 | 2722905.9291 | 1119070.3749
3 | 2722932.8369 | 1119095.2733
4 | 2722877.5828 | 1119084.9381
5 | 2722899.9445 | 1119065.6905
6 | 2722937.4694 | 1119100.421
7 | 2722855.5696 | 1119095.812
8 | 2722890.296 | 1119058.3227
9 | 2722941.5081 | 1119104.7548
10 | 2722871.6965 | 1119044.103
11 | 2722756.994 | 1119027.2424
12 | 2722754.7271 | 1119017.7084
13 | 2722760.6765 | 1119043.3483
14 | 2722754.4639 | 1119016.6557
15 | 2722761.6843 | 1119047.7558
16 | 2722746.819 | 1118986.1343
17 | 2722763.056 | 1119053.7549
18 | 2722738.7072 | 1118956.0716
19 | 2722751.3394 | 1119057.422
20 | 2722783.9448 | 1119084.6193
21 | 2722749.9595 | 1118957.5135
22 | 2722734.7935 | 1118955.6211
23 | 2722605.783 | 1118920.8763
24 | 2722646.2472 | 1118939.0076
25 | 2722602.3905 | 1118918.9629
26 | 2722689.1636 | 1118949.7754
27 | 2722652.9794 | 1118967.4651
28 | 2722707.0856 | 1118952.4319
29 | 2722658.9173 | 1118982.0602
30 | 2722722.0342 | 1118954.1525
31 | 2722686.1626 | 1119039.9713
32 | 2722741.9564 | 1119119.5898
33 | 2722780.076 | 1119107.3538
34 | 2722888.5009 | 1118912.8338
35 | 2722886.215 | 1118931.3742
36 | 2722884.5673 | 1118950.7243
37 | 2722883.4537 | 1118963.8006
38 | 2722907.3812 | 1118963.5081
39 | 2722868.8806 | 1118963.9807
40 | 2722882.9667 | 1118994.6146
41 | 2722786.2497 | 1119086.7631
42 | 2722790.5215 | 1119090.7357
43 | 2722809.5485 | 1119106.9676
44 | 2722815.6123 | 1119111.6938
45 | 2722822.8126 | 1119122.4208
46 | 2722732.6201 | 1119062.5726
47 | 2722841.2734 | 1119149.9239
48 | 2722857.6897 | 1119028.1498
49 | 2722857.2793 | 1119027.6361
50 | 2722859.3705 | 1119030.2538
51 | 2722852.6755 | 1119019.461
52 | 2722848.1077 | 1119011.3499
53 | 2722843.7548 | 1118999.4579
54 | 2722840.0369 | 1118992.0603
55 | 2722860.7794 | 1118873.9024
56 | 2722942.3514 | 1118902.6832
57 | 2722964.6461 | 1118915.0798
58 | 2722989.4407 | 1118941.594
59 | 2722985.6941 | 1118959.7235
60 | 2722836.5123 | 1118987.0882
61 | 2722808.4669 | 1118964.7249
62 | 2722800.41 | 1118963.7845
63 | 2722882.9044 | 1118998.5583
64 | 2722921.755 | 1118964.3224
65 | 2722911.3871 | 1118967.4838
66 | 2722983.3455 | 1118971.0886
67 | 2722926.6939 | 1118982.675
68 | 2722781.9447 | 1118961.612
69 | 2723002.8432 | 1118976.695
70 | 2723037.1559 | 1119001.4469
71 | 2723028.1926 | 1119032.6946
72 | 2723026.7374 | 1119040.6004
73 | 2723027.4543 | 1119056.1438
74 | 2722939.2097 | 1118995.0963
75 | 2722948.0382 | 1119003.8581
76 | 2722948.8431 | 1119004.657
77 | 2722957.2828 | 1119013.033
78 | 2722949.4662 | 1119113.1554
79 | 2722947.556 | 1119111.139
80 | 2722952.8387 | 1119116.7154
81 | 2722942.7827 | 1119106.1002
82 | 2722957.4857 | 1119121.6208
83 | 2722714.934 | 1119066.8133
84 | 2723031.4141 | 1119075.1451
85 | 2722905.9291 | 1119070.3749

## line_std_types
| c_nf_per_km | r_ohm_per_km | x_ohm_per_km | max_i_ka | type | q_mm2 | alpha | voltage_rating
NAYY 4x50 SE | 210 | 0.642 | 0.083 | 0.142 | cs | 50 | 0.00403 | LV
NAYY 4x120 SE | 264 | 0.225 | 0.08 | 0.242 | cs | 120 | 0.00403 | LV
NAYY 4x150 SE | 261 | 0.208 | 0.08 | 0.27 | cs | 150 | 0.00403 | LV
NA2XS2Y 1x95 RM/25 12/20 kV | 216 | 0.313 | 0.132 | 0.252 | cs | 95 | 0.00403 | MV
NA2XS2Y 1x185 RM/25 12/20 kV | 273 | 0.161 | 0.117 | 0.362 | cs | 185 | 0.00403 | MV
NA2XS2Y 1x240 RM/25 12/20 kV | 304 | 0.122 | 0.112 | 0.421 | cs | 240 | 0.00403 | MV
NA2XS2Y 1x95 RM/25 6/10 kV | 315 | 0.313 | 0.123 | 0.249 | cs | 95 | 0.00403 | MV
NA2XS2Y 1x185 RM/25 6/10 kV | 406 | 0.161 | 0.11 | 0.358 | cs | 185 | 0.00403 | MV
NA2XS2Y 1x240 RM/25 6/10 kV | 456 | 0.122 | 0.105 | 0.416 | cs | 240 | 0.00403 | MV
NA2XS2Y 1x150 RM/25 12/20 kV | 250 | 0.206 | 0.116 | 0.319 | cs | 150 | 0.00403 | MV
NA2XS2Y 1x120 RM/25 12/20 kV | 230 | 0.253 | 0.119 | 0.283 | cs | 120 | 0.00403 | MV
NA2XS2Y 1x70 RM/25 12/20 kV | 190 | 0.443 | 0.132 | 0.22 | cs | 70 | 0.00403 | MV
NA2XS2Y 1x150 RM/25 6/10 kV | 360 | 0.206 | 0.11 | 0.315 | cs | 150 | 0.00403 | MV
NA2XS2Y 1x120 RM/25 6/10 kV | 340 | 0.253 | 0.113 | 0.28 | cs | 120 | 0.00403 | MV
NA2XS2Y 1x70 RM/25 6/10 kV | 280 | 0.443 | 0.123 | 0.217 | cs | 70 | 0.00403 | MV
N2XS(FL)2Y 1x120 RM/35 64/110 kV | 112 | 0.153 | 0.166 | 0.366 | cs | 120 | 0.00393 | HV
N2XS(FL)2Y 1x185 RM/35 64/110 kV | 125 | 0.099 | 0.156 | 0.457 | cs | 185 | 0.00393 | HV
N2XS(FL)2Y 1x240 RM/35 64/110 kV | 135 | 0.075 | 0.149 | 0.526 | cs | 240 | 0.00393 | HV
N2XS(FL)2Y 1x300 RM/35 64/110 kV | 144 | 0.06 | 0.144 | 0.588 | cs | 300 | 0.00393 | HV
15-AL1/3-ST1A 0.4 | 11 | 1.8769 | 0.35 | 0.105 | ol | 16 | 0.00403 | LV
24-AL1/4-ST1A 0.4 | 11.25 | 1.2012 | 0.335 | 0.14 | ol | 24 | 0.00403 | LV
48-AL1/8-ST1A 0.4 | 12.2 | 0.5939 | 0.3 | 0.21 | ol | 48 | 0.00403 | LV
94-AL1/15-ST1A 0.4 | 13.2 | 0.306 | 0.29 | 0.35 | ol | 94 | 0.00403 | LV
34-AL1/6-ST1A 10.0 | 9.7 | 0.8342 | 0.36 | 0.17 | ol | 34 | 0.00403 | MV
48-AL1/8-ST1A 10.0 | 10.1 | 0.5939 | 0.35 | 0.21 | ol | 48 | 0.00403 | MV
70-AL1/11-ST1A 10.0 | 10.4 | 0.4132 | 0.339 | 0.29 | ol | 70 | 0.00403 | MV
94-AL1/15-ST1A 10.0 | 10.75 | 0.306 | 0.33 | 0.35 | ol | 94 | 0.00403 | MV
122-AL1/20-ST1A 10.0 | 11.1 | 0.2376 | 0.323 | 0.41 | ol | 122 | 0.00403 | MV
149-AL1/24-ST1A 10.0 | 11.25 | 0.194 | 0.315 | 0.47 | ol | 149 | 0.00403 | MV
34-AL1/6-ST1A 20.0 | 9.15 | 0.8342 | 0.382 | 0.17 | ol | 34 | 0.00403 | MV
48-AL1/8-ST1A 20.0 | 9.5 | 0.5939 | 0.372 | 0.21 | ol | 48 | 0.00403 | MV
70-AL1/11-ST1A 20.0 | 9.7 | 0.4132 | 0.36 | 0.29 | ol | 70 | 0.00403 | MV
94-AL1/15-ST1A 20.0 | 10 | 0.306 | 0.35 | 0.35 | ol | 94 | 0.00403 | MV
122-AL1/20-ST1A 20.0 | 10.3 | 0.2376 | 0.344 | 0.41 | ol | 122 | 0.00403 | MV
149-AL1/24-ST1A 20.0 | 10.5 | 0.194 | 0.337 | 0.47 | ol | 149 | 0.00403 | MV
184-AL1/30-ST1A 20.0 | 10.75 | 0.1571 | 0.33 | 0.535 | ol | 184 | 0.00403 | MV
243-AL1/39-ST1A 20.0 | 11 | 0.1188 | 0.32 | 0.645 | ol | 243 | 0.00403 | MV
48-AL1/8-ST1A 110.0 | 8 | 0.5939 | 0.46 | 0.21 | ol | 48 | 0.00403 | HV
70-AL1/11-ST1A 110.0 | 8.4 | 0.4132 | 0.45 | 0.29 | ol | 70 | 0.00403 | HV
94-AL1/15-ST1A 110.0 | 8.65 | 0.306 | 0.44 | 0.35 | ol | 94 | 0.00403 | HV
122-AL1/20-ST1A 110.0 | 8.5 | 0.2376 | 0.43 | 0.41 | ol | 122 | 0.00403 | HV
149-AL1/24-ST1A 110.0 | 8.75 | 0.194 | 0.41 | 0.47 | ol | 149 | 0.00403 | HV
184-AL1/30-ST1A 110.0 | 8.8 | 0.1571 | 0.4 | 0.535 | ol | 184 | 0.00403 | HV
243-AL1/39-ST1A 110.0 | 9 | 0.1188 | 0.39 | 0.645 | ol | 243 | 0.00403 | HV
305-AL1/39-ST1A 110.0 | 9.2 | 0.0949 | 0.38 | 0.74 | ol | 305 | 0.00403 | HV
490-AL1/64-ST1A 110.0 | 9.75 | 0.059 | 0.37 | 0.96 | ol | 490 | 0.00403 | HV
679-AL1/86-ST1A 110.0 | 9.95 | 0.042 | 0.36 | 1.15 | ol | 679 | 0.00403 | HV
490-AL1/64-ST1A 220.0 | 10 | 0.059 | 0.285 | 0.96 | ol | 490 | 0.00403 | HV
679-AL1/86-ST1A 220.0 | 11.7 | 0.042 | 0.275 | 1.15 | ol | 679 | 0.00403 | HV
490-AL1/64-ST1A 380.0 | 11 | 0.059 | 0.253 | 0.96 | ol | 490 | 0.00403 | HV
679-AL1/86-ST1A 380.0 | 14.6 | 0.042 | 0.25 | 1.15 | ol | 679 | 0.00403 | HV

## trafo_std_types
| i0_percent | pfe_kw | vkr_percent | sn_mva | vn_lv_kv | vn_hv_kv | vk_percent | shift_degree | vector_group | tap_side | tap_neutral | tap_min | tap_max | tap_step_degree | tap_step_percent | tap_phase_shifter
160 MVA 380/110 kV | 0.06 | 60 | 0.25 | 160 | 110 | 380 | 12.2 | 0 | Yy0 | hv | 0 | -9 | 9 | 0 | 1.5 | FALSE
100 MVA 220/110 kV | 0.06 | 55 | 0.26 | 100 | 110 | 220 | 12 | 0 | Yy0 | hv | 0 | -9 | 9 | 0 | 1.5 | FALSE
63 MVA 110/20 kV | 0.04 | 22 | 0.32 | 63 | 20 | 110 | 18 | 150 | YNd5 | hv | 0 | -9 | 9 | 0 | 1.5 | FALSE
40 MVA 110/20 kV | 0.05 | 18 | 0.34 | 40 | 20 | 110 | 16.2 | 150 | YNd5 | hv | 0 | -9 | 9 | 0 | 1.5 | FALSE
25 MVA 110/20 kV | 0.07 | 14 | 0.41 | 25 | 20 | 110 | 12 | 150 | YNd5 | hv | 0 | -9 | 9 | 0 | 1.5 | FALSE
63 MVA 110/10 kV | 0.04 | 22 | 0.32 | 63 | 10 | 110 | 18 | 150 | YNd5 | hv | 0 | -9 | 9 | 0 | 1.5 | FALSE
40 MVA 110/10 kV | 0.05 | 18 | 0.34 | 40 | 10 | 110 | 16.2 | 150 | YNd5 | hv | 0 | -9 | 9 | 0 | 1.5 | FALSE
25 MVA 110/10 kV | 0.07 | 14 | 0.41 | 25 | 10 | 110 | 12 | 150 | YNd5 | hv | 0 | -9 | 9 | 0 | 1.5 | FALSE
0.25 MVA 20/0.4 kV | 0.32 | 0.8 | 1.44 | 0.25 | 0.4 | 20 | 6 | 150 | Yzn5 | hv | 0 | -2 | 2 | 0 | 2.5 | FALSE
0.4 MVA 20/0.4 kV | 0.3375 | 1.35 | 1.425 | 0.4 | 0.4 | 20 | 6 | 150 | Dyn5 | hv | 0 | -2 | 2 | 0 | 2.5 | FALSE
0.63 MVA 20/0.4 kV | 0.2619 | 1.65 | 1.206 | 0.63 | 0.4 | 20 | 6 | 150 | Dyn5 | hv | 0 | -2 | 2 | 0 | 2.5 | FALSE
0.25 MVA 10/0.4 kV | 0.24 | 0.6 | 1.2 | 0.25 | 0.4 | 10 | 4 | 150 | Dyn5 | hv | 0 | -2 | 2 | 0 | 2.5 | FALSE
0.4 MVA 10/0.4 kV | 0.2375 | 0.95 | 1.325 | 0.4 | 0.4 | 10 | 4 | 150 | Dyn5 | hv | 0 | -2 | 2 | 0 | 2.5 | FALSE
0.63 MVA 10/0.4 kV | 0.1873 | 1.18 | 1.0794 | 0.63 | 0.4 | 10 | 4 | 150 | Dyn5 | hv | 0 | -2 | 2 | 0 | 2.5 | FALSE

## trafo3w_std_types
| sn_hv_mva | sn_mv_mva | sn_lv_mva | vn_hv_kv | vn_mv_kv | vn_lv_kv | vk_hv_percent | vk_mv_percent | vk_lv_percent | vkr_hv_percent | vkr_mv_percent | vkr_lv_percent | pfe_kw | i0_percent | shift_mv_degree | shift_lv_degree | vector_group | tap_side | tap_neutral | tap_min | tap_max | tap_step_percent
63/25/38 MVA 110/20/10 kV | 63 | 25 | 38 | 110 | 20 | 10 | 10.4 | 10.4 | 10.4 | 0.28 | 0.32 | 0.35 | 35 | 0.89 | 0 | 0 | YN0yn0yn0 | hv | 0 | -10 | 10 | 1.2
63/25/38 MVA 110/10/10 kV | 63 | 25 | 38 | 110 | 10 | 10 | 10.4 | 10.4 | 10.4 | 0.28 | 0.32 | 0.35 | 35 | 0.89 | 0 | 0 | YN0yn0yn0 | hv | 0 | -10 | 10 | 1.2

## fuse_std_types
| fuse_type | i_rated_a | t_avg | t_min | t_total | x_avg | x_min | x_total
HV 100A | HV 100A | 100 | 0 | [10.0, 3.64, 0.854, 0.281, 0.1, 0.0531, 0.022, 0.01] | [10.0, 4.267, 1.21, 0.403, 0.1, 0.058, 0.022, 0.01] | 0 | [300.0, 350.0, 450.0, 550.0, 700.0, 850.0, 1200.0, 1752.0] | [600.0, 700.0, 900.0, 1150.0, 1665.0, 2000.0, 3000.0, 4313.0]
HV 10A | HV 10A | 10 | 0 | [10.0, 1675.0, 0.344, 0.156, 0.1, 0.0417, 0.0171, 0.01] | [10.0, 1.3, 0.3, 0.155, 0.1, 0.0555, 0.023, 0.01] | 0 | [30.0, 32.0, 35.0, 37.0, 39.0, 50.0, 70.0, 88.0] | [60.0, 70.0, 80.0, 87.0, 94.0, 110.0, 150.0, 216.0]
HV 125A | HV 125A | 125 | 0 | [10.0, 1.82, 0.344, 0.1, 0.0467, 0.0269, 0.01] | [10.0, 2.478, 0.426, 0.1, 0.0427, 0.0211, 0.01] | 0 | [375.0, 500.0, 700.0, 925.0, 1200.0, 1500.0, 2341.0] | [750.0, 1000.0, 1500.0, 2200.0, 3000.0, 4000.0, 5765.0]
HV 160A | HV 160A | 160 | 0 | [10.0, 4.15, 1.03, 0.198, 0.1, 0.051, 0.0172, 0.01] | [10.0, 2.3, 0.734, 0.274, 0.1, 0.046, 0.0177, 0.01] | 0 | [480.0, 550.0, 700.0, 1000.0, 1260.0, 1600.0, 2500.0, 3227.0] | [960.0, 1300.0, 1700.0, 2200.0, 2996.0, 4000.0, 6000.0, 7946.0]
HV 16A | HV 16A | 16 | 0 | [10.0, 0.352, 0.164, 0.1, 0.0649, 0.0342, 0.01] | [10.0, 2.34, 0.722, 0.181, 0.1, 0.055, 0.0296, 0.01] | 0 | [48.0, 60.0, 65.0, 71.0, 80.0, 100.0, 162.0] | [96.0, 110.0, 125.0, 150.0, 168.0, 200.0, 250.0, 398.0]
HV 200A | HV 200A | 200 | 0 | [10.0, 4.267, 1.21, 0.403, 0.1, 0.058, 0.022, 0.01] | [10.0, 3.73, 1.654, 0.328, 0.1, 0.0531, 0.019, 0.01] | 0 | [600.0, 700.0, 900.0, 1150.0, 1665.0, 2000.0, 3000.0, 4313.0] | [1200.0, 1500.0, 1800.0, 2700.0, 3960.0, 5000.0, 7500.0, 10620.0]
HV 20A | HV 20A | 20 | 0 | [10.0, 1.3, 0.3, 0.155, 0.1, 0.0555, 0.023, 0.01] | [10.0, 1.3, 0.161, 0.1, 0.0611, 0.0399, 0.0141, 0.01] | 0 | [60.0, 70.0, 80.0, 87.0, 94.0, 110.0, 150.0, 216.0] | [120.0, 150.0, 200.0, 223.0, 260.0, 300.0, 450.0, 532.0]
HV 25A | HV 25A | 25 | 0 | [10.0, 2.512, 0.833, 0.299, 0.1, 0.0372, 0.0223, 0.01] | [10.0, 3.125, 0.597, 0.198, 0.1, 0.0378, 0.022, 0.01] | 0 | [75.0, 82.0, 90.0, 100.0, 124.0, 170.0, 200.0, 289.0] | [150.0, 170.0, 210.0, 250.0, 294.0, 400.0, 500.0, 711.0]
HV 31.5A | HV 31.5A | 31.5 | 0 | [10.0, 2.34, 0.722, 0.181, 0.1, 0.055, 0.0296, 0.01] | [10.0, 2.84, 0.368, 0.164, 0.1, 0.0621, 0.0378, 0.0195, 0.01] | 0 | [95.0, 110.0, 125.0, 150.0, 165.0, 200.0, 250.0, 390.0] | [189.0, 220.0, 300.0, 350.0, 393.0, 450.0, 530.0, 700.0, 960.0]
HV 40A | HV 40A | 40 | 0 | [10.0, 1.3, 0.161, 0.1, 0.0611, 0.0399, 0.0141, 0.01] | [10.0, 2.05, 0.369, 0.198, 0.1, 0.051, 0.0298, 0.01] | 0 | [120.0, 150.0, 200.0, 223.0, 260.0, 300.0, 450.0, 532.0] | [240.0, 300.0, 400.0, 450.0, 530.0, 650.0, 800.0, 1311.0]
HV 50A | HV 50A | 50 | 0 | [10.0, 3.215, 0.597, 0.198, 0.1, 0.0378, 0.022, 0.01] | [10.0, 3.64, 0.854, 0.281, 0.1, 0.0531, 0.022, 0.01] | 0 | [150.0, 170.0, 210.0, 250.0, 294.0, 400.0, 500.0, 711.0] | [300.0, 350.0, 450.0, 550.0, 700.0, 850.0, 1200.0, 1752.0]
HV 6.3A | HV 6.3A | 6.3 | 0 | [10.0, 1.39, 0.344, 0.168, 0.1, 0.056, 0.0263, 0.01] | [10.0, 1.711, 0.516, 0.198, 0.1, 0.0634, 0.0303, 0.01] | 0 | [19.0, 19.5, 20.4, 20.8, 22.0, 25.0, 32.0, 48.0] | [38.0, 40.0, 43.0, 48.0, 53.0, 60.0, 75.0, 118.0]
HV 63A | HV 63A | 63 | 0 | [10.0, 2.84, 0.368, 0.164, 0.1, 0.0621, 0.0378, 0.0195, 0.01] | [10.0, 1.82, 0.344, 0.1, 0.0467, 0.0269, 0.01] | 0 | [189.0, 220.0, 300.0, 350.0, 393.0, 450.0, 530.0, 700.0, 961.0] | [378.0, 500.0, 700.0, 934.0, 1200.0, 1500.0, 2366.0]
HV 80A | HV 80A | 80 | 0 | [10.0, 2.05, 0.369, 0.198, 0.1, 0.051, 0.0298, 0.01] | [10.0, 4.15, 1.03, 0.198, 0.1, 0.051, 0.0172, 0.01] | 0 | [240.0, 300.0, 400.0, 450.0, 530.0, 650.0, 800.0, 1311.0] | [480.0, 550.0, 700.0, 1000.0, 1260.0, 1600.0, 2500.0, 3227.0]
Siemens NH-1-100 | Siemens NH-1-100 | 100 | [5400.0, 2000.0, 400.0, 20.0, 1.0, 0.2, 0.012, 0.004] | 0 | 0 | [150.0, 190.0, 250.0, 430.0, 900.0, 1250.0, 2700.0, 3600.0] | 0 | 0
Siemens NH-1-125 | Siemens NH-1-125 | 125 | [4800.0, 120.0, 7.0, 0.1, 0.004] | 0 | 0 | [180.0, 400.0, 740.0, 2000.0, 4250.0] | 0 | 0
Siemens NH-1-16 | Siemens NH-1-16 | 16 | [4000.0, 400.0, 2.0, 0.1, 0.04, 0.01] | 0 | 0 | [26.0, 35.0, 75.0, 150.0, 200.0, 300.0] | 0 | 0
Siemens NH-1-160 | Siemens NH-1-160 | 160 | [4800.0, 120.0, 7.0, 0.1, 0.004] | 0 | 0 | [210.0, 500.0, 900.0, 2300.0, 5000.0] | 0 | 0
Siemens NH-1-25 | Siemens NH-1-25 | 25 | [4000.0, 1000.0, 10.0, 0.2, 0.02, 0.01] | 0 | 0 | [40.0, 50.0, 100.0, 210.0, 400.0, 500.0] | 0 | 0
Siemens NH-1-50 | Siemens NH-1-50 | 50 | [4000.0, 40.0, 4.0, 1.0, 0.02, 0.01] | 0 | 0 | [86.0, 200.0, 300.0, 400.0, 1000.0, 1280.0] | 0 | 0
Siemens NH-1-63 | Siemens NH-1-63 | 63 | [4000.0, 100.0, 10.0, 2.0, 0.04, 0.01] | 0 | 0 | [100.0, 200.0, 300.0, 400.0, 1000.0, 1500.0] | 0 | 0
Siemens NH-1-80 | Siemens NH-1-80 | 80 | [4800.0, 120.0, 7.0, 0.1, 0.01] | 0 | 0 | [150.58, 250.0, 450.0, 1150.0, 2470.0] | 0 | 0
Siemens NH-2-1000 | Siemens NH-2-1000 | 1000 | [4800.0, 120.0, 7.0, 0.1, 0.004] | 0 | 0 | [1900.0, 3500.0, 8400.0, 24000.0, 52000.0] | 0 | 0
Siemens NH-2-200 | Siemens NH-2-200 | 200 | [4800.0, 120.0, 7.0, 0.1, 0.004] | 0 | 0 | [280.0, 650.0, 1200.0, 3000.0, 7000.0] | 0 | 0
Siemens NH-2-224 | Siemens NH-2-224 | 224 | [4800.0, 120.0, 7.0, 0.2, 0.04, 0.004] | 0 | 0 | [400.0, 750.0, 1453.0, 3025.0, 4315.0, 7600.0] | 0 | 0
Siemens NH-2-250 | Siemens NH-2-250 | 250 | [4800.0, 120.0, 7.0, 0.1, 0.004] | 0 | 0 | [450.0, 800.0, 1650.0, 4000.0, 8500.0] | 0 | 0
Siemens NH-2-315 | Siemens NH-2-315 | 315 | [4800.0, 120.0, 7.0, 0.1, 0.004] | 0 | 0 | [550.0, 920.0, 1900.0, 5000.0, 11000.0] | 0 | 0
Siemens NH-2-355 | Siemens NH-2-355 | 355 | [4800.0, 120.0, 6.0, 0.1, 0.004] | 0 | 0 | [650.0, 1116.27, 2350.0, 5840.0, 12790.0] | 0 | 0
Siemens NH-2-400 | Siemens NH-2-400 | 400 | [4800.0, 120.0, 7.0, 0.1, 0.004] | 0 | 0 | [720.0, 1350.0, 2800.0, 6500.0, 15000.0] | 0 | 0
Siemens NH-2-425 | Siemens NH-2-425 | 425 | [4800.0, 120.0, 7.0, 0.1, 0.004] | 0 | 0 | [850.0, 1500.0, 3050.0, 7500.0, 16500.0] | 0 | 0
Siemens NH-2-630 | Siemens NH-2-630 | 630 | [4800.0, 120.0, 7.0, 0.1, 0.004] | 0 | 0 | [1200.0, 2000.0, 4800.0, 12000.0, 26000.0] | 0 | 0

## dtypes
| element | column | dtype
0 | bus | name | object
1 | bus | vn_kv | float64
2 | bus | type | object
3 | bus | zone | object
4 | bus | in_service | bool
5 | load | name | object
6 | load | bus | uint32
7 | load | p_mw | float64
8 | load | q_mvar | float64
9 | load | const_z_percent | float64
10 | load | const_i_percent | float64
11 | load | sn_mva | float64
12 | load | scaling | float64
13 | load | in_service | bool
14 | load | type | object
15 | ext_grid | name | object
16 | ext_grid | bus | uint32
17 | ext_grid | vm_pu | float64
18 | ext_grid | va_degree | float64
19 | ext_grid | slack_weight | float64
20 | ext_grid | in_service | bool
21 | line | name | object
22 | line | std_type | object
23 | line | from_bus | uint32
24 | line | to_bus | uint32
25 | line | length_km | float64
26 | line | r_ohm_per_km | float64
27 | line | x_ohm_per_km | float64
28 | line | c_nf_per_km | float64
29 | line | g_us_per_km | float64
30 | line | max_i_ka | float64
31 | line | df | float64
32 | line | parallel | uint32
33 | line | type | object
34 | line | in_service | bool
35 | trafo | name | object
36 | trafo | std_type | object
37 | trafo | hv_bus | uint32
38 | trafo | lv_bus | uint32
39 | trafo | sn_mva | float64
40 | trafo | vn_hv_kv | float64
41 | trafo | vn_lv_kv | float64
42 | trafo | vk_percent | float64
43 | trafo | vkr_percent | float64
44 | trafo | pfe_kw | float64
45 | trafo | i0_percent | float64
46 | trafo | shift_degree | float64
47 | trafo | tap_side | object
48 | trafo | tap_neutral | int32
49 | trafo | tap_min | int32
50 | trafo | tap_max | int32
51 | trafo | tap_step_percent | float64
52 | trafo | tap_step_degree | float64
53 | trafo | tap_pos | int32
54 | trafo | tap_phase_shifter | bool
55 | trafo | parallel | uint32
56 | trafo | df | float64
57 | trafo | in_service | bool
58 | line_geodata | coords | object
59 | bus_geodata | x | float64
60 | bus_geodata | y | float64
61 | bus_geodata | coords | object

## parameters
| version | format_version | converged | OPF_converged | name | f_hz | sn_mva
0 | 2.14.6 | 2.14.0 | FALSE | FALSE |  | 50 | 1