## bus
| name | vn_kv | type | zone | in_service
0 | bus_LV_5002-133_0_2_node_0 | 0.4 | n |  | TRUE
1 | bus_LV_5002-133_0_2_node_1 | 0.4 | n |  | TRUE
2 | bus_LV_5002-133_0_2_node_2 | 0.4 | n |  | TRUE
3 | bus_LV_5002-133_0_2_node_3 | 0.4 | n |  | TRUE
4 | bus_LV_5002-133_0_2_node_4 | 0.4 | n |  | TRUE
5 | bus_LV_5002-133_0_2_node_5 | 0.4 | n |  | TRUE
6 | bus_LV_5002-133_0_2_node_32 | 0.4 | n |  | TRUE
7 | bus_LV_5002-133_0_2_node_33 | 0.4 | n |  | TRUE
8 | bus_LV_5002-133_0_2_node_7 | 0.4 | n |  | TRUE
9 | bus_LV_5002-133_0_2_node_8 | 0.4 | n |  | TRUE
10 | bus_LV_5002-133_0_2_node_9 | 0.4 | n |  | TRUE
11 | bus_LV_5002-133_0_2_node_10 | 0.4 | n |  | TRUE
12 | bus_LV_5002-133_0_2_node_11 | 0.4 | n |  | TRUE
13 | bus_LV_5002-133_0_2_node_12 | 0.4 | n |  | TRUE
14 | bus_LV_5002-133_0_2_node_13 | 0.4 | n |  | TRUE
15 | bus_LV_5002-133_0_2_node_40 | 0.4 | n |  | TRUE
16 | bus_LV_5002-133_0_2_node_42 | 0.4 | n |  | TRUE
17 | bus_LV_5002-133_0_2_node_21 | 0.4 | n |  | TRUE
18 | bus_LV_5002-133_0_2_node_30 | 0.4 | n |  | TRUE
19 | bus_LV_5002-133_0_2_node_14 | 0.4 | n |  | TRUE
20 | bus_LV_5002-133_0_2_node_15 | 0.4 | n |  | TRUE
21 | bus_LV_5002-133_0_2_node_16 | 0.4 | n |  | TRUE
22 | bus_LV_5002-133_0_2_node_17 | 0.4 | n |  | TRUE
23 | bus_LV_5002-133_0_2_node_18 | 0.4 | n |  | TRUE
24 | bus_LV_5002-133_0_2_node_19 | 0.4 | n |  | TRUE
25 | bus_LV_5002-133_0_2_node_20 | 0.4 | n |  | TRUE
26 | bus_LV_5002-133_0_2_node_22 | 0.4 | n |  | TRUE
27 | bus_LV_5002-133_0_2_node_23 | 0.4 | n |  | TRUE
28 | bus_LV_5002-133_0_2_node_34 | 0.4 | n |  | TRUE
29 | bus_LV_5002-133_0_2_node_41 | 0.4 | n |  | TRUE
30 | bus_LV_5002-133_0_2_node_25 | 0.4 | n |  | TRUE
31 | bus_LV_5002-133_0_2_node_43 | 0.4 | n |  | TRUE
32 | bus_LV_5002-133_0_2_node_50 | 0.4 | n |  | TRUE
33 | bus_LV_5002-133_0_2_node_24 | 0.4 | n |  | TRUE
34 | bus_LV_5002-133_0_2_node_29 | 0.4 | n |  | TRUE
35 | bus_LV_5002-133_0_2_node_31 | 0.4 | n |  | TRUE
36 | bus_LV_5002-133_0_2_node_26 | 0.4 | n |  | TRUE
37 | bus_LV_5002-133_0_2_node_27 | 0.4 | n |  | TRUE
38 | bus_LV_5002-133_0_2_node_28 | 0.4 | n |  | TRUE
39 | bus_LV_5002-133_0_2_node_37 | 0.4 | n |  | TRUE
40 | bus_LV_5002-133_0_2_node_35 | 0.4 | n |  | TRUE
41 | bus_LV_5002-133_0_2_node_36 | 0.4 | n |  | TRUE
42 | bus_LV_5002-133_0_2_node_55 | 0.4 | n |  | TRUE
43 | bus_LV_5002-133_0_2_node_38 | 0.4 | n |  | TRUE
44 | bus_LV_5002-133_0_2_node_39 | 0.4 | n |  | TRUE
45 | bus_LV_5002-133_0_2_node_53 | 0.4 | n |  | TRUE
46 | bus_LV_5002-133_0_2_node_44 | 0.4 | n |  | TRUE
47 | bus_LV_5002-133_0_2_node_45 | 0.4 | n |  | TRUE
48 | bus_LV_5002-133_0_2_node_83 | 0.4 | n |  | TRUE
49 | bus_LV_5002-133_0_2_node_79 | 0.4 | n |  | TRUE
50 | bus_LV_5002-133_0_2_node_84 | 0.4 | n |  | TRUE
51 | bus_LV_5002-133_0_2_node_81 | 0.4 | n |  | TRUE
52 | bus_LV_5002-133_0_2_node_76 | 0.4 | n |  | TRUE
53 | bus_LV_5002-133_0_2_node_54 | 0.4 | n |  | TRUE
54 | bus_LV_5002-133_0_2_node_56 | 0.4 | n |  | TRUE
55 | bus_LV_5002-133_0_2_node_57 | 0.4 | n |  | TRUE
56 | bus_LV_5002-133_0_2_node_89 | 0.4 | n |  | TRUE
57 | bus_LV_5002-133_0_2_node_88 | 0.4 | n |  | TRUE
58 | bus_LV_5002-133_0_2_node_73 | 0.4 | n |  | TRUE
59 | bus_LV_5002-133_0_2_node_74 | 0.4 | n |  | TRUE
60 | bus_LV_5002-133_0_2_node_75 | 0.4 | n |  | TRUE
61 | bus_LV_5002-133_0_2_node_77 | 0.4 | n |  | TRUE
62 | bus_LV_5002-133_0_2_node_78 | 0.4 | n |  | TRUE
63 | bus_LV_5002-133_0_2_node_82 | 0.4 | n |  | TRUE
64 | bus_LV_5002-133_0_2_node_112 | 0.4 | n |  | TRUE
65 | bus_LV_5002-133_0_2_node_113 | 0.4 | n |  | TRUE
66 | bus_LV_5002-133_0_2_node_114 | 0.4 | n |  | TRUE
67 | bus_LV_5002-133_0_2_node_80 | 0.4 | n |  | TRUE
68 | bus_LV_5002-133_0_2_node_115 | 0.4 | n |  | TRUE
69 | bus_LV_5002-133_0_2_node_85 | 0.4 | n |  | TRUE
70 | bus_LV_5002-133_0_2_node_86 | 0.4 | n |  | TRUE
71 | bus_LV_5002-133_0_2_node_87 | 0.4 | n |  | TRUE
72 | bus_MV_0_node_54 | 20 | n |  | TRUE

## load
| name | bus | p_mw | q_mvar | const_z_percent | const_i_percent | sn_mva | scaling | in_service | type
0 | LV_5002-133_0_2_load_0 | 0 | 0.0011422 | 0.00028627 | 0 | 0 |  | 1 | TRUE | wye
1 | LV_5002-133_0_2_load_2 | 2 | 0.0035695 | 0.00089461 | 0 | 0 |  | 1 | TRUE | wye
2 | LV_5002-133_0_2_load_3 | 3 | 0.0011585 | 0.00029035 | 0 | 0 |  | 1 | TRUE | wye
3 | LV_5002-133_0_2_load_4 | 4 | 0.0013566 | 0.00034001 | 0 | 0 |  | 1 | TRUE | wye
4 | LV_5002-133_0_2_load_5 | 5 | 0.0018491 | 0.00046342 | 0 | 0 |  | 1 | TRUE | wye
5 | LV_5002-133_0_2_load_7 | 8 | 0.00042557 | 0.00010666 | 0 | 0 |  | 1 | TRUE | wye
6 | LV_5002-133_0_2_load_8 | 9 | 0.00058199 | 0.00014586 | 0 | 0 |  | 1 | TRUE | wye
7 | LV_5002-133_0_2_load_9 | 10 | 0.0023403 | 0.00058652 | 0 | 0 |  | 1 | TRUE | wye
8 | LV_5002-133_0_2_load_10 | 11 | 0.00078546 | 0.00019686 | 0 | 0 |  | 1 | TRUE | wye
9 | LV_5002-133_0_2_load_11 | 12 | 0.0022818 | 0.00057188 | 0 | 0 |  | 1 | TRUE | wye
10 | LV_5002-133_0_2_load_12 | 13 | 0.0021053 | 0.00052763 | 0 | 0 |  | 1 | TRUE | wye
11 | LV_5002-133_0_2_load_13 | 14 | 0.0016839 | 0.00042203 | 0 | 0 |  | 1 | TRUE | wye
12 | LV_5002-133_0_2_load_42 | 16 | 0.0010428 | 0.00026136 | 0 | 0 |  | 1 | TRUE | wye
13 | LV_5002-133_0_2_load_30 | 18 | 0.0013422 | 0.0003364 | 0 | 0 |  | 1 | TRUE | wye
14 | LV_5002-133_0_2_load_14 | 19 | 0.00044086 | 0.00011049 | 0 | 0 |  | 1 | TRUE | wye
15 | LV_5002-133_0_2_load_15 | 20 | 0.00043507 | 0.00010904 | 0 | 0 |  | 1 | TRUE | wye
16 | LV_5002-133_0_2_load_17 | 22 | 0.00043196 | 0.00010826 | 0 | 0 |  | 1 | TRUE | wye
17 | LV_5002-133_0_2_load_19 | 24 | 0.00046449 | 0.00011641 | 0 | 0 |  | 1 | TRUE | wye
18 | LV_5002-133_0_2_load_22 | 26 | 0.00051316 | 0.00012861 | 0 | 0 |  | 1 | TRUE | wye
19 | LV_5002-133_0_2_load_23 | 27 | 0.00087665 | 0.00021971 | 0 | 0 |  | 1 | TRUE | wye
20 | LV_5002-133_0_2_load_34 | 28 | 0.00079542 | 0.00019935 | 0 | 0 |  | 1 | TRUE | wye
21 | LV_5002-133_0_2_load_25 | 30 | 0.00059538 | 0.00014922 | 0 | 0 |  | 1 | TRUE | wye
22 | LV_5002-133_0_2_load_43 | 31 | 0.00037681 | 9.4438e-05 | 0 | 0 |  | 1 | TRUE | wye
23 | LV_5002-133_0_2_load_50 | 32 | 0.0015217 | 0.00038137 | 0 | 0 |  | 1 | TRUE | wye
24 | LV_5002-133_0_2_load_24 | 33 | 0.00040321 | 0.00010105 | 0 | 0 |  | 1 | TRUE | wye
25 | LV_5002-133_0_2_load_31 | 35 | 0.0015454 | 0.00038731 | 0 | 0 |  | 1 | TRUE | wye
26 | LV_5002-133_0_2_load_26 | 36 | 0.00043532 | 0.0001091 | 0 | 0 |  | 1 | TRUE | wye
27 | LV_5002-133_0_2_load_27 | 37 | 0.00063366 | 0.00015881 | 0 | 0 |  | 1 | TRUE | wye
28 | LV_5002-133_0_2_load_28 | 38 | 0.0006118 | 0.00015333 | 0 | 0 |  | 1 | TRUE | wye
29 | LV_5002-133_0_2_load_37 | 39 | 0.0014269 | 0.00035761 | 0 | 0 |  | 1 | TRUE | wye
30 | LV_5002-133_0_2_load_35 | 40 | 0.00097519 | 0.00024441 | 0 | 0 |  | 1 | TRUE | wye
31 | LV_5002-133_0_2_load_55 | 42 | 0.00051393 | 0.0001288 | 0 | 0 |  | 1 | TRUE | wye
32 | LV_5002-133_0_2_load_38 | 43 | 0.0009835 | 0.00024649 | 0 | 0 |  | 1 | TRUE | wye
33 | LV_5002-133_0_2_load_39 | 44 | 0.00071603 | 0.00017945 | 0 | 0 |  | 1 | TRUE | wye
34 | LV_5002-133_0_2_load_53 | 45 | 0.00038246 | 9.5853e-05 | 0 | 0 |  | 1 | TRUE | wye
35 | LV_5002-133_0_2_load_44 | 46 | 0.00084686 | 0.00021224 | 0 | 0 |  | 1 | TRUE | wye
36 | LV_5002-133_0_2_load_45 | 47 | 0.00053803 | 0.00013484 | 0 | 0 |  | 1 | TRUE | wye
37 | LV_5002-133_0_2_load_83 | 48 | 0.0005064 | 0.00012692 | 0 | 0 |  | 1 | TRUE | wye
38 | LV_5002-133_0_2_load_84 | 50 | 0.00045062 | 0.00011294 | 0 | 0 |  | 1 | TRUE | wye
39 | LV_5002-133_0_2_load_76 | 52 | 0.00038045 | 9.5349e-05 | 0 | 0 |  | 1 | TRUE | wye
40 | LV_5002-133_0_2_load_54 | 53 | 0.00048814 | 0.00012234 | 0 | 0 |  | 1 | TRUE | wye
41 | LV_5002-133_0_2_load_56 | 54 | 0.00037067 | 9.2899e-05 | 0 | 0 |  | 1 | TRUE | wye
42 | LV_5002-133_0_2_load_57 | 55 | 0.0012051 | 0.00030202 | 0 | 0 |  | 1 | TRUE | wye
43 | LV_5002-133_0_2_load_89 | 56 | 0.00038774 | 9.7177e-05 | 0 | 0 |  | 1 | TRUE | wye
44 | LV_5002-133_0_2_load_88 | 57 | 0.00041884 | 0.00010497 | 0 | 0 |  | 1 | TRUE | wye
45 | LV_5002-133_0_2_load_73 | 58 | 0.0004647 | 0.00011647 | 0 | 0 |  | 1 | TRUE | wye
46 | LV_5002-133_0_2_load_74 | 59 | 0.00041824 | 0.00010482 | 0 | 0 |  | 1 | TRUE | wye
47 | LV_5002-133_0_2_load_75 | 60 | 0.00056251 | 0.00014098 | 0 | 0 |  | 1 | TRUE | wye
48 | LV_5002-133_0_2_load_82 | 63 | 0.00056488 | 0.00014157 | 0 | 0 |  | 1 | TRUE | wye
49 | LV_5002-133_0_2_load_113 | 65 | 0.0031318 | 0.00078491 | 0 | 0 |  | 1 | TRUE | wye
50 | LV_5002-133_0_2_load_114 | 66 | 0.0035428 | 0.0008879 | 0 | 0 |  | 1 | TRUE | wye
51 | LV_5002-133_0_2_load_80 | 67 | 0.00059179 | 0.00014832 | 0 | 0 |  | 1 | TRUE | wye
52 | LV_5002-133_0_2_load_115 | 68 | 0.0020004 | 0.00050134 | 0 | 0 |  | 1 | TRUE | wye
53 | LV_5002-133_0_2_load_85 | 69 | 0.00044122 | 0.00011058 | 0 | 0 |  | 1 | TRUE | wye
54 | LV_5002-133_0_2_load_86 | 70 | 0.00045515 | 0.00011407 | 0 | 0 |  | 1 | TRUE | wye
55 | LV_5002-133_0_2_load_87 | 71 | 0.00038299 | 9.5987e-05 | 0 | 0 |  | 1 | TRUE | wye

## ext_grid
| name | bus | vm_pu | va_degree | slack_weight | in_service
0 |  | 53 | 1 | 0 | 1 | TRUE

## line
| name | std_type | from_bus | to_bus | length_km | r_ohm_per_km | x_ohm_per_km | c_nf_per_km | g_us_per_km | max_i_ka | df | parallel | type | in_service
0 | LV_5002-133_0_2_line_0 |  | 0 | 1 | 0.0022927 | 0.125 | 0.08 | 261 | 0 | 0.364 | 1 | 1 | cs | TRUE
1 | LV_5002-133_0_2_line_1 |  | 0 | 2 | 0.13997 | 0.125 | 0.08 | 261 | 0 | 0.364 | 1 | 1 | cs | TRUE
2 | LV_5002-133_0_2_line_2 |  | 1 | 3 | 0.025882 | 0.125 | 0.08 | 261 | 0 | 0.364 | 1 | 1 | cs | TRUE
3 | LV_5002-133_0_2_line_3 |  | 1 | 4 | 0.057431 | 0.125 | 0.08 | 261 | 0 | 0.364 | 1 | 1 | cs | TRUE
4 | LV_5002-133_0_2_line_4 |  | 3 | 5 | 0.017353 | 0.125 | 0.08 | 261 | 0 | 0.364 | 1 | 1 | cs | TRUE
5 | LV_5002-133_0_2_line_5 |  | 5 | 6 | 0.046084 | 0.125 | 0.08 | 261 | 0 | 0.364 | 1 | 1 | cs | TRUE
6 | LV_5002-133_0_2_line_6 |  | 6 | 7 | 0.022166 | 0.125 | 0.08 | 261 | 0 | 0.364 | 1 | 1 | cs | TRUE
7 | LV_5002-133_0_2_line_7 |  | 7 | 40 | 0.013226 | 0.125 | 0.08 | 261 | 0 | 0.364 | 1 | 1 | cs | TRUE
8 | LV_5002-133_0_2_line_8 |  | 7 | 39 | 0.0045234 | 0.125 | 0.08 | 261 | 0 | 0.364 | 1 | 1 | cs | TRUE
9 | LV_5002-133_0_2_line_9 |  | 8 | 9 | 0.035304 | 0.125 | 0.08 | 261 | 0 | 0.364 | 1 | 1 | cs | TRUE
10 | LV_5002-133_0_2_line_10 |  | 8 | 10 | 0.099095 | 0.125 | 0.08 | 261 | 0 | 0.364 | 1 | 1 | cs | TRUE
11 | LV_5002-133_0_2_line_11 |  | 9 | 11 | 0.049453 | 0.125 | 0.08 | 261 | 0 | 0.364 | 1 | 1 | cs | TRUE
12 | LV_5002-133_0_2_line_12 |  | 10 | 12 | 0.0039592 | 0.125 | 0.08 | 261 | 0 | 0.364 | 1 | 1 | cs | TRUE
13 | LV_5002-133_0_2_line_13 |  | 11 | 13 | 0.10243 | 0.125 | 0.08 | 261 | 0 | 0.364 | 1 | 1 | cs | TRUE
14 | LV_5002-133_0_2_line_14 |  | 12 | 14 | 0.0013668 | 0.125 | 0.08 | 261 | 0 | 0.364 | 1 | 1 | cs | TRUE
15 | LV_5002-133_0_2_line_15 |  | 13 | 15 | 0.014596 | 0.125 | 0.08 | 261 | 0 | 0.364 | 1 | 1 | cs | TRUE
16 | LV_5002-133_0_2_line_16 |  | 14 | 16 | 0.024222 | 0.125 | 0.08 | 261 | 0 | 0.364 | 1 | 1 | cs | TRUE
17 | LV_5002-133_0_2_line_17 |  | 15 | 17 | 0.016265 | 0.125 | 0.08 | 261 | 0 | 0.364 | 1 | 1 | cs | TRUE
18 | LV_5002-133_0_2_line_18 |  | 16 | 18 | 0.008022 | 0.125 | 0.08 | 261 | 0 | 0.364 | 1 | 1 | cs | TRUE
19 | LV_5002-133_0_2_line_19 |  | 17 | 29 | 0.010218 | 0.125 | 0.08 | 261 | 0 | 0.364 | 1 | 1 | cs | TRUE
20 | LV_5002-133_0_2_line_20 |  | 17 | 23 | 0.092411 | 0.125 | 0.08 | 261 | 0 | 0.364 | 1 | 1 | cs | TRUE
21 | LV_5002-133_0_2_line_21 |  | 18 | 34 | 0.043085 | 0.125 | 0.08 | 261 | 0 | 0.364 | 1 | 1 | cs | TRUE
22 | LV_5002-133_0_2_line_22 |  | 19 | 20 | 0.007799 | 0.125 | 0.08 | 261 | 0 | 0.364 | 1 | 1 | cs | TRUE
23 | LV_5002-133_0_2_line_23 |  | 19 | 21 | 0.0036827 | 0.125 | 0.08 | 261 | 0 | 0.364 | 1 | 1 | cs | TRUE
24 | LV_5002-133_0_2_line_24 |  | 20 | 22 | 0.01544 | 0.125 | 0.08 | 261 | 0 | 0.364 | 1 | 1 | cs | TRUE
25 | LV_5002-133_0_2_line_25 |  | 21 | 23 | 0.015913 | 0.125 | 0.08 | 261 | 0 | 0.364 | 1 | 1 | cs | TRUE
26 | LV_5002-133_0_2_line_26 |  | 21 | 24 | 0.018139 | 0.125 | 0.08 | 261 | 0 | 0.364 | 1 | 1 | cs | TRUE
27 | LV_5002-133_0_2_line_27 |  | 22 | 25 | 0.018475 | 0.125 | 0.08 | 261 | 0 | 0.364 | 1 | 1 | cs | TRUE
28 | LV_5002-133_0_2_line_28 |  | 23 | 26 | 0.062438 | 0.125 | 0.08 | 261 | 0 | 0.364 | 1 | 1 | cs | TRUE
29 | LV_5002-133_0_2_line_29 |  | 24 | 27 | 0.013528 | 0.125 | 0.08 | 261 | 0 | 0.364 | 1 | 1 | cs | TRUE
30 | LV_5002-133_0_2_line_30 |  | 25 | 28 | 0.10449 | 0.125 | 0.08 | 261 | 0 | 0.364 | 1 | 1 | cs | TRUE
31 | LV_5002-133_0_2_line_31 |  | 26 | 30 | 0.064072 | 0.125 | 0.08 | 261 | 0 | 0.364 | 1 | 1 | cs | TRUE
32 | LV_5002-133_0_2_line_32 |  | 28 | 31 | 0.056058 | 0.125 | 0.08 | 261 | 0 | 0.364 | 1 | 1 | cs | TRUE
33 | LV_5002-133_0_2_line_33 |  | 29 | 32 | 0.036323 | 0.125 | 0.08 | 261 | 0 | 0.364 | 1 | 1 | cs | TRUE
34 | LV_5002-133_0_2_line_34 |  | 30 | 33 | 0.059497 | 0.125 | 0.08 | 261 | 0 | 0.364 | 1 | 1 | cs | TRUE
35 | LV_5002-133_0_2_line_35 |  | 31 | 42 | 0.023598 | 0.125 | 0.08 | 261 | 0 | 0.364 | 1 | 1 | cs | TRUE
36 | LV_5002-133_0_2_line_36 |  | 33 | 36 | 0.0078656 | 0.125 | 0.08 | 261 | 0 | 0.364 | 1 | 1 | cs | TRUE
37 | LV_5002-133_0_2_line_37 |  | 34 | 35 | 0.039364 | 0.125 | 0.08 | 261 | 0 | 0.364 | 1 | 1 | cs | TRUE
38 | LV_5002-133_0_2_line_38 |  | 35 | 39 | 0.031114 | 0.125 | 0.08 | 261 | 0 | 0.364 | 1 | 1 | cs | TRUE
39 | LV_5002-133_0_2_line_39 |  | 36 | 37 | 0.029194 | 0.125 | 0.08 | 261 | 0 | 0.364 | 1 | 1 | cs | TRUE
40 | LV_5002-133_0_2_line_40 |  | 37 | 38 | 0.059859 | 0.125 | 0.08 | 261 | 0 | 0.364 | 1 | 1 | cs | TRUE
41 | LV_5002-133_0_2_line_41 |  | 40 | 41 | 0.09942 | 0.125 | 0.08 | 261 | 0 | 0.364 | 1 | 1 | cs | TRUE
42 | LV_5002-133_0_2_line_42 |  | 41 | 43 | 0.025316 | 0.125 | 0.08 | 261 | 0 | 0.364 | 1 | 1 | cs | TRUE
43 | LV_5002-133_0_2_line_43 |  | 41 | 44 | 0.069944 | 0.125 | 0.08 | 261 | 0 | 0.364 | 1 | 1 | cs | TRUE
44 | LV_5002-133_0_2_line_44 |  | 42 | 45 | 0.0062576 | 0.125 | 0.08 | 261 | 0 | 0.364 | 1 | 1 | cs | TRUE
45 | LV_5002-133_0_2_line_45 |  | 45 | 53 | 0.043323 | 0.125 | 0.08 | 261 | 0 | 0.364 | 1 | 1 | cs | TRUE
46 | LV_5002-133_0_2_line_46 |  | 46 | 47 | 0.024125 | 0.125 | 0.08 | 261 | 0 | 0.364 | 1 | 1 | cs | TRUE
47 | LV_5002-133_0_2_line_47 |  | 46 | 48 | 0.13717 | 0.125 | 0.08 | 261 | 0 | 0.364 | 1 | 1 | cs | TRUE
48 | LV_5002-133_0_2_line_48 |  | 47 | 49 | 0.032139 | 0.125 | 0.08 | 261 | 0 | 0.364 | 1 | 1 | cs | TRUE
49 | LV_5002-133_0_2_line_49 |  | 48 | 50 | 0.0055672 | 0.125 | 0.08 | 261 | 0 | 0.364 | 1 | 1 | cs | TRUE
50 | LV_5002-133_0_2_line_50 |  | 49 | 51 | 0.022521 | 0.125 | 0.08 | 261 | 0 | 0.364 | 1 | 1 | cs | TRUE
51 | LV_5002-133_0_2_line_51 |  | 49 | 52 | 0.09842 | 0.125 | 0.08 | 261 | 0 | 0.364 | 1 | 1 | cs | TRUE
52 | LV_5002-133_0_2_line_52 |  | 50 | 69 | 0.0093014 | 0.125 | 0.08 | 261 | 0 | 0.364 | 1 | 1 | cs | TRUE
53 | LV_5002-133_0_2_line_53 |  | 51 | 67 | 0.057059 | 0.125 | 0.08 | 261 | 0 | 0.364 | 1 | 1 | cs | TRUE
54 | LV_5002-133_0_2_line_54 |  | 52 | 60 | 0.056111 | 0.125 | 0.08 | 261 | 0 | 0.364 | 1 | 1 | cs | TRUE
55 | LV_5002-133_0_2_line_55 |  | 53 | 54 | 0.012527 | 0.125 | 0.08 | 261 | 0 | 0.364 | 1 | 1 | cs | TRUE
56 | LV_5002-133_0_2_line_56 |  | 54 | 55 | 0.04233 | 0.125 | 0.08 | 261 | 0 | 0.364 | 1 | 1 | cs | TRUE
57 | LV_5002-133_0_2_line_57 |  | 55 | 56 | 0.014197 | 0.125 | 0.08 | 261 | 0 | 0.364 | 1 | 1 | cs | TRUE
58 | LV_5002-133_0_2_line_58 |  | 56 | 57 | 0.032559 | 0.125 | 0.08 | 261 | 0 | 0.364 | 1 | 1 | cs | TRUE
59 | LV_5002-133_0_2_line_59 |  | 57 | 71 | 0.00084727 | 0.125 | 0.08 | 261 | 0 | 0.364 | 1 | 1 | cs | TRUE
60 | LV_5002-133_0_2_line_60 |  | 58 | 59 | 0.0235 | 0.125 | 0.08 | 261 | 0 | 0.364 | 1 | 1 | cs | TRUE
61 | LV_5002-133_0_2_line_61 |  | 58 | 60 | 0.11194 | 0.125 | 0.08 | 261 | 0 | 0.364 | 1 | 1 | cs | TRUE
62 | LV_5002-133_0_2_line_62 |  | 59 | 61 | 0.1819 | 0.125 | 0.08 | 261 | 0 | 0.364 | 1 | 1 | cs | TRUE
63 | LV_5002-133_0_2_line_63 |  | 61 | 62 | 0.17314 | 0.125 | 0.08 | 261 | 0 | 0.364 | 1 | 1 | cs | TRUE
64 | LV_5002-133_0_2_line_64 |  | 62 | 63 | 0.0069379 | 0.125 | 0.08 | 261 | 0 | 0.364 | 1 | 1 | cs | TRUE
65 | LV_5002-133_0_2_line_65 |  | 63 | 64 | 0.01264 | 0.125 | 0.08 | 261 | 0 | 0.364 | 1 | 1 | cs | TRUE
66 | LV_5002-133_0_2_line_66 |  | 64 | 65 | 0.097227 | 0.125 | 0.08 | 261 | 0 | 0.364 | 1 | 1 | cs | TRUE
67 | LV_5002-133_0_2_line_67 |  | 65 | 66 | 0.030563 | 0.125 | 0.08 | 261 | 0 | 0.364 | 1 | 1 | cs | TRUE
68 | LV_5002-133_0_2_line_68 |  | 66 | 68 | 0.010692 | 0.125 | 0.08 | 261 | 0 | 0.364 | 1 | 1 | cs | TRUE
69 | LV_5002-133_0_2_line_69 |  | 69 | 70 | 0.0036378 | 0.125 | 0.08 | 261 | 0 | 0.364 | 1 | 1 | cs | TRUE
70 | LV_5002-133_0_2_line_70 |  | 70 | 71 | 0.022223 | 0.125 | 0.08 | 261 | 0 | 0.364 | 1 | 1 | cs | TRUE

## trafo
| name | std_type | hv_bus | lv_bus | sn_mva | vn_hv_kv | vn_lv_kv | vk_percent | vkr_percent | pfe_kw | i0_percent | shift_degree | tap_side | tap_neutral | tap_min | tap_max | tap_step_percent | tap_step_degree | tap_pos | tap_phase_shifter | parallel | df | in_service
0 | LV_5002-133_0_2_trafo_54 | 0.63 MVA 20/0.4 kV | 72 | 53 | 0.63 | 20 | 0.4 | 6 | 1.206 | 1.65 | 0.2619 | 150 | hv | 0 | -2 | 2 | 2.5 | 0 | 0 | FALSE | 1 | 1 | TRUE

## line_geodata
| x0 | y0 | x1 | y1 | x2 | y2 | x3 | y3 | x4 | y4 | x5 | y5 | x6 | y6 | x7 | y7 | x8 | y8 | x9 | y9 | x10 | y10
0 | 2719273.0029 | 1118659.7893 | 2719273.1923 | 1118662.0742
1 | 2719339.9914 | 1118776.0658 | 2719329.6666 | 1118733.6001 | 2719285.0889 | 1118697.1305 | 2719275.0673 | 1118684.6914 | 2719273.1923 | 1118662.0742
2 | 2719273.0029 | 1118659.7893 | 2719271.0352 | 1118633.982
3 | 2719273.0029 | 1118659.7893 | 2719327.1466 | 1118640.6365
4 | 2719269.7159 | 1118616.6789 | 2719271.0352 | 1118633.982
5 | 2719266.2123 | 1118570.7283 | 2719269.7159 | 1118616.6789
6 | 2719266.2123 | 1118570.7283 | 2719244.0172 | 1118571.9922
7 | 2719244.0172 | 1118571.9922 | 2719242.6943 | 1118566.2622 | 2719247.062 | 1118560.3568
8 | 2719244.0172 | 1118571.9922 | 2719239.4958 | 1118572.1271
9 | 2719064.2254 | 1118657.8663 | 2719049.5653 | 1118660.6723 | 2719030.9818 | 1118652.3123
10 | 2719064.2254 | 1118657.8663 | 2719075.1663 | 1118655.7721 | 2719092.2234 | 1118646.49 | 2719160.7598 | 1118646.7036
11 | 2719030.9818 | 1118652.3123 | 2719020.6957 | 1118647.685 | 2719001.2038 | 1118638.2956 | 2718985.2694 | 1118633.8681
12 | 2719160.7598 | 1118646.7036 | 2719164.7189 | 1118646.7159 | 2719164.7189 | 1118646.7159
13 | 2718919.9743 | 1118566.2294 | 2718932.7396 | 1118575.8975 | 2718944.2069 | 1118595.3358 | 2718951.1345 | 1118620.7002 | 2718962.2122 | 1118629.3237 | 2718981.826 | 1118632.9113 | 2718985.2694 | 1118633.8681
14 | 2719164.7189 | 1118646.7159 | 2719165.3812 | 1118645.5203
15 | 2718908.3387 | 1118557.417 | 2718919.9743 | 1118566.2294
16 | 2719175.6288 | 1118623.6293 | 2719170.9699 | 1118635.4312 | 2719165.3812 | 1118645.5203
17 | 2718900.7832 | 1118543.9595 | 2718906.5517 | 1118548.965 | 2718908.3387 | 1118557.417
18 | 2719175.6288 | 1118623.6293 | 2719178.5744 | 1118616.1677
19 | 2718900.7832 | 1118543.9595 | 2718890.7461 | 1118546.0194
20 | 2718900.7832 | 1118543.9595 | 2718922.1008 | 1118539.8196 | 2718941.2019 | 1118542.4075 | 2718981.6338 | 1118561.3922 | 2718988.608 | 1118560.8177
21 | 2719169.0484 | 1118574.2295 | 2719173.8544 | 1118601.0534 | 2719178.5744 | 1118616.1677
22 | 2719005.4163 | 1118550.6835 | 2719011.9982 | 1118546.4997
23 | 2719002.3083 | 1118552.6591 | 2719005.4163 | 1118550.6835
24 | 2719025.0285 | 1118538.2171 | 2719011.9982 | 1118546.4997
25 | 2719002.3083 | 1118552.6591 | 2718988.608 | 1118560.8177
26 | 2719002.3083 | 1118552.6591 | 2719019.8336 | 1118557.3386
27 | 2719040.6202 | 1118528.3064 | 2719025.0285 | 1118538.2171
28 | 2718988.608 | 1118560.8177 | 2718968.5019 | 1118523.3528 | 2718979.7592 | 1118529.9117 | 2718976.9507 | 1118523.62
29 | 2719032.904 | 1118560.8287 | 2719019.8336 | 1118557.3386
30 | 2719040.6202 | 1118528.3064 | 2719067.1549 | 1118505.7903 | 2719131.2423 | 1118478.4062
31 | 2718976.9507 | 1118523.62 | 2718974.8422 | 1118518.8966 | 2718972.7412 | 1118514.2521 | 2718965.2981 | 1118508.4353 | 2718964.1642 | 1118497.7836 | 2718969.4625 | 1118492.5396 | 2718973.6566 | 1118488.8862 | 2718965.67 | 1118482.0469 | 2718958.728 | 1118474.6944
32 | 2719131.2423 | 1118478.4062 | 2719136.6826 | 1118476.0815 | 2719163.6773 | 1118469.0522 | 2719182.3058 | 1118456.8907
33 | 2718890.7461 | 1118546.0194 | 2718861.2895 | 1118567.2717
34 | 2718996.2692 | 1118454.5073 | 2718989.5906 | 1118457.4222 | 2718982.6622 | 1118462.3339 | 2718976.2192 | 1118463.7639 | 2718968.7813 | 1118462.7838 | 2718962.9086 | 1118461.9012 | 2718965.2178 | 1118464.9931 | 2718961.3397 | 1118467.4964 | 2718966.493 | 1118472.3787 | 2718958.728 | 1118474.6944 | 2718958.728 | 1118474.6944
35 | 2719182.3058 | 1118456.8907 | 2719202.0661 | 1118443.9904
36 | 2719003.4165 | 1118451.2256 | 2718999.0977 | 1118453.2728 | 2718996.2692 | 1118454.5073
37 | 2719169.0484 | 1118574.2295 | 2719208.3953 | 1118573.0552
38 | 2719208.3953 | 1118573.0552 | 2719239.4958 | 1118572.1271
39 | 2719003.4165 | 1118451.2256 | 2719011.012 | 1118447.6252 | 2719018.5969 | 1118446.2288 | 2719028.2501 | 1118444.862 | 2719031.4777 | 1118444.0548
40 | 2719031.4777 | 1118444.0548 | 2719043.5406 | 1118441.0377 | 2719051.8813 | 1118438.1107 | 2719065.7533 | 1118433.0132 | 2719076.4891 | 1118429.1994 | 2719083.7584 | 1118423.0492 | 2719086.5495 | 1118422.2963
41 | 2719305.0992 | 1118488.2712 | 2719307.1848 | 1118491.3365 | 2719304.7881 | 1118495.0474 | 2719298.6296 | 1118498.484 | 2719283.7143 | 1118528.7109 | 2719272.9631 | 1118547.412 | 2719247.1117 | 1118560.2896 | 2719247.062 | 1118560.3568
42 | 2719305.0992 | 1118488.2712 | 2719321.0516 | 1118468.6142
43 | 2719305.0992 | 1118488.2712 | 2719296.6741 | 1118488.8167 | 2719258.2335 | 1118513.7546 | 2719242.6017 | 1118512.5281
44 | 2719204.7317 | 1118438.3289 | 2719202.0661 | 1118443.9904 | 2719202.0661 | 1118443.9904
45 | 2719204.7317 | 1118438.3289 | 2719206.3038 | 1118434.9899 | 2719201.546 | 1118413.9486 | 2719211.2021 | 1118398.6867
46 | 2719138.4413 | 1118216.6964 | 2719141.3484 | 1118240.6453
47 | 2719274.4604 | 1118273.7746 | 2719141.3484 | 1118240.6453
48 | 2719142.054 | 1118185.5004 | 2719136.6905 | 1118202.273 | 2719138.4413 | 1118216.6964
49 | 2719274.4604 | 1118273.7746 | 2719273.8676 | 1118279.3102
50 | 2719162.906 | 1118176.849 | 2719142.054 | 1118185.5004
51 | 2719142.054 | 1118185.5004 | 2719132.4581 | 1118178.4402 | 2719134.3917 | 1118173.9418 | 2719120.0248 | 1118160.2166 | 2719127.9096 | 1118145.5617 | 2719106.9848 | 1118143.004 | 2719120.2556 | 1118122.9847
52 | 2719273.8676 | 1118279.3102 | 2719272.8774 | 1118288.5588
53 | 2719162.906 | 1118176.849 | 2719204.2667 | 1118157.772 | 2719213.2705 | 1118150.5998
54 | 2719093.566 | 1118100.4837 | 2719095.5076 | 1118104.0296 | 2719094.3079 | 1118111.6445 | 2719098.6764 | 1118114.4434 | 2719094.2263 | 1118118.1474 | 2719095.8264 | 1118126.6735 | 2719120.2556 | 1118122.9847
55 | 2719211.2021 | 1118398.6867 | 2719217.8996 | 1118388.101
56 | 2719217.8996 | 1118388.101 | 2719240.5319 | 1118352.3294 | 2719240.5319 | 1118352.3294
57 | 2719240.5319 | 1118352.3294 | 2719250.1077 | 1118341.8474
58 | 2719250.1077 | 1118341.8474 | 2719258.2526 | 1118332.9317 | 2719266.4657 | 1118314.1676
59 | 2719266.8054 | 1118313.3914 | 2719266.4657 | 1118314.1676
60 | 2719098.1672 | 1118001.5087 | 2719106.4593 | 1117988.0326 | 2719112.3408 | 1117983.0982
61 | 2719098.1672 | 1118001.5087 | 2719070.5316 | 1118046.4216 | 2719076.3552 | 1118069.0515 | 2719093.566 | 1118100.4837
62 | 2719112.3408 | 1117983.0982 | 2719286.542 | 1117930.7367
63 | 2719399.2736 | 1117832.4571 | 2719355.4963 | 1117839.6438 | 2719313.1375 | 1117879.4588 | 2719323.9979 | 1117896.4065 | 2719286.542 | 1117930.7367
64 | 2719399.2736 | 1117832.4571 | 2719406.0066 | 1117834.1306
65 | 2719418.273 | 1117837.1793 | 2719406.0066 | 1117834.1306
66 | 2719418.273 | 1117837.1793 | 2719441.0751 | 1117842.8549 | 2719492.0587 | 1117844.5058 | 2719514.6235 | 1117847.1477
67 | 2719514.6235 | 1117847.1477 | 2719544.9788 | 1117850.7016
68 | 2719544.9788 | 1117850.7016 | 2719553.2864 | 1117851.6742 | 2719555.5331 | 1117852.2835
69 | 2719272.8774 | 1118288.5588 | 2719272.4901 | 1118292.1759
70 | 2719272.4901 | 1118292.1759 | 2719271.3237 | 1118303.0687 | 2719266.8054 | 1118313.3914

## bus_geodata
| x | y | coords
0 | 2719273.1923 | 1118662.0742
1 | 2719273.0029 | 1118659.7893
2 | 2719339.9914 | 1118776.0658
3 | 2719271.0352 | 1118633.982
4 | 2719327.1466 | 1118640.6365
5 | 2719269.7159 | 1118616.6789
6 | 2719266.2123 | 1118570.7283
7 | 2719244.0172 | 1118571.9922
8 | 2719064.2254 | 1118657.8663
9 | 2719030.9818 | 1118652.3123
10 | 2719160.7598 | 1118646.7036
11 | 2718985.2694 | 1118633.8681
12 | 2719164.7189 | 1118646.7159
13 | 2718919.9743 | 1118566.2294
14 | 2719165.3812 | 1118645.5203
15 | 2718908.3387 | 1118557.417
16 | 2719175.6288 | 1118623.6293
17 | 2718900.7832 | 1118543.9595
18 | 2719178.5744 | 1118616.1677
19 | 2719005.4163 | 1118550.6835
20 | 2719011.9982 | 1118546.4997
21 | 2719002.3083 | 1118552.6591
22 | 2719025.0285 | 1118538.2171
23 | 2718988.608 | 1118560.8177
24 | 2719019.8336 | 1118557.3386
25 | 2719040.6202 | 1118528.3064
26 | 2718976.9507 | 1118523.62
27 | 2719032.904 | 1118560.8287
28 | 2719131.2423 | 1118478.4062
29 | 2718890.7461 | 1118546.0194
30 | 2718958.728 | 1118474.6944
31 | 2719182.3058 | 1118456.8907
32 | 2718861.2895 | 1118567.2717
33 | 2718996.2692 | 1118454.5073
34 | 2719169.0484 | 1118574.2295
35 | 2719208.3953 | 1118573.0552
36 | 2719003.4165 | 1118451.2256
37 | 2719031.4777 | 1118444.0548
38 | 2719086.5495 | 1118422.2963
39 | 2719239.4958 | 1118572.1271
40 | 2719247.062 | 1118560.3568
41 | 2719305.0992 | 1118488.2712
42 | 2719202.0661 | 1118443.9904
43 | 2719321.0516 | 1118468.6142
44 | 2719242.6017 | 1118512.5281
45 | 2719204.7317 | 1118438.3289
46 | 2719141.3484 | 1118240.6453
47 | 2719138.4413 | 1118216.6964
48 | 2719274.4604 | 1118273.7746
49 | 2719142.054 | 1118185.5004
50 | 2719273.8676 | 1118279.3102
51 | 2719162.906 | 1118176.849
52 | 2719120.2556 | 1118122.9847
53 | 2719211.2021 | 1118398.6867
54 | 2719217.8996 | 1118388.101
55 | 2719240.5319 | 1118352.3294
56 | 2719250.1077 | 1118341.8474
57 | 2719266.4657 | 1118314.1676
58 | 2719098.1672 | 1118001.5087
59 | 2719112.3408 | 1117983.0982
60 | 2719093.566 | 1118100.4837
61 | 2719286.542 | 1117930.7367
62 | 2719399.2736 | 1117832.4571
63 | 2719406.0066 | 1117834.1306
64 | 2719418.273 | 1117837.1793
65 | 2719514.6235 | 1117847.1477
66 | 2719544.9788 | 1117850.7016
67 | 2719213.2705 | 1118150.5998
68 | 2719555.5331 | 1117852.2835
69 | 2719272.8774 | 1118288.5588
70 | 2719272.4901 | 1118292.1759
71 | 2719266.8054 | 1118313.3914
72 | 2719211.2021 | 1118398.6867

## line_std_types
| c_nf_per_km | r_ohm_per_km | x_ohm_per_km | max_i_ka | type | q_mm2 | alpha | voltage_rating
NAYY 4x50 SE | 210 | 0.642 | 0.083 | 0.142 | cs | 50 | 0.00403 | LV
NAYY 4x120 SE | 264 | 0.225 | 0.08 | 0.242 | cs | 120 | 0.00403 | LV
NAYY 4x150 SE | 261 | 0.208 | 0.08 | 0.27 | cs | 150 | 0.00403 | LV
NA2XS2Y 1x95 RM/25 12/20 kV | 216 | 0.313 | 0.132 | 0.252 | cs | 95 | 0.00403 | MV
NA2XS2Y 1x185 RM/25 12/20 kV | 273 | 0.161 | 0.117 | 0.362 | cs | 185 | 0.00403 | MV
NA2XS2Y 1x240 RM/25 12/20 kV | 304 | 0.122 | 0.112 | 0.421 | cs | 240 | 0.00403 | MV
NA2XS2Y 1x95 RM/25 6/10 kV | 315 | 0.313 | 0.123 | 0.249 | cs | 95 | 0.00403 | MV
NA2XS2Y 1x185 RM/25 6/10 kV | 406 | 0.161 | 0.11 | 0.358 | cs | 185 | 0.00403 | MV
NA2XS2Y 1x240 RM/25 6/10 kV | 456 | 0.122 | 0.105 | 0.416 | cs | 240 | 0.00403 | MV
NA2XS2Y 1x150 RM/25 12/20 kV | 250 | 0.206 | 0.116 | 0.319 | cs | 150 | 0.00403 | MV
NA2XS2Y 1x120 RM/25 12/20 kV | 230 | 0.253 | 0.119 | 0.283 | cs | 120 | 0.00403 | MV
NA2XS2Y 1x70 RM/25 12/20 kV | 190 | 0.443 | 0.132 | 0.22 | cs | 70 | 0.00403 | MV
NA2XS2Y 1x150 RM/25 6/10 kV | 360 | 0.206 | 0.11 | 0.315 | cs | 150 | 0.00403 | MV
NA2XS2Y 1x120 RM/25 6/10 kV | 340 | 0.253 | 0.113 | 0.28 | cs | 120 | 0.00403 | MV
NA2XS2Y 1x70 RM/25 6/10 kV | 280 | 0.443 | 0.123 | 0.217 | cs | 70 | 0.00403 | MV
N2XS(FL)2Y 1x120 RM/35 64/110 kV | 112 | 0.153 | 0.166 | 0.366 | cs | 120 | 0.00393 | HV
N2XS(FL)2Y 1x185 RM/35 64/110 kV | 125 | 0.099 | 0.156 | 0.457 | cs | 185 | 0.00393 | HV
N2XS(FL)2Y 1x240 RM/35 64/110 kV | 135 | 0.075 | 0.149 | 0.526 | cs | 240 | 0.00393 | HV
N2XS(FL)2Y 1x300 RM/35 64/110 kV | 144 | 0.06 | 0.144 | 0.588 | cs | 300 | 0.00393 | HV
15-AL1/3-ST1A 0.4 | 11 | 1.8769 | 0.35 | 0.105 | ol | 16 | 0.00403 | LV
24-AL1/4-ST1A 0.4 | 11.25 | 1.2012 | 0.335 | 0.14 | ol | 24 | 0.00403 | LV
48-AL1/8-ST1A 0.4 | 12.2 | 0.5939 | 0.3 | 0.21 | ol | 48 | 0.00403 | LV
94-AL1/15-ST1A 0.4 | 13.2 | 0.306 | 0.29 | 0.35 | ol | 94 | 0.00403 | LV
34-AL1/6-ST1A 10.0 | 9.7 | 0.8342 | 0.36 | 0.17 | ol | 34 | 0.00403 | MV
48-AL1/8-ST1A 10.0 | 10.1 | 0.5939 | 0.35 | 0.21 | ol | 48 | 0.00403 | MV
70-AL1/11-ST1A 10.0 | 10.4 | 0.4132 | 0.339 | 0.29 | ol | 70 | 0.00403 | MV
94-AL1/15-ST1A 10.0 | 10.75 | 0.306 | 0.33 | 0.35 | ol | 94 | 0.00403 | MV
122-AL1/20-ST1A 10.0 | 11.1 | 0.2376 | 0.323 | 0.41 | ol | 122 | 0.00403 | MV
149-AL1/24-ST1A 10.0 | 11.25 | 0.194 | 0.315 | 0.47 | ol | 149 | 0.00403 | MV
34-AL1/6-ST1A 20.0 | 9.15 | 0.8342 | 0.382 | 0.17 | ol | 34 | 0.00403 | MV
48-AL1/8-ST1A 20.0 | 9.5 | 0.5939 | 0.372 | 0.21 | ol | 48 | 0.00403 | MV
70-AL1/11-ST1A 20.0 | 9.7 | 0.4132 | 0.36 | 0.29 | ol | 70 | 0.00403 | MV
94-AL1/15-ST1A 20.0 | 10 | 0.306 | 0.35 | 0.35 | ol | 94 | 0.00403 | MV
122-AL1/20-ST1A 20.0 | 10.3 | 0.2376 | 0.344 | 0.41 | ol | 122 | 0.00403 | MV
149-AL1/24-ST1A 20.0 | 10.5 | 0.194 | 0.337 | 0.47 | ol | 149 | 0.00403 | MV
184-AL1/30-ST1A 20.0 | 10.75 | 0.1571 | 0.33 | 0.535 | ol | 184 | 0.00403 | MV
243-AL1/39-ST1A 20.0 | 11 | 0.1188 | 0.32 | 0.645 | ol | 243 | 0.00403 | MV
48-AL1/8-ST1A 110.0 | 8 | 0.5939 | 0.46 | 0.21 | ol | 48 | 0.00403 | HV
70-AL1/11-ST1A 110.0 | 8.4 | 0.4132 | 0.45 | 0.29 | ol | 70 | 0.00403 | HV
94-AL1/15-ST1A 110.0 | 8.65 | 0.306 | 0.44 | 0.35 | ol | 94 | 0.00403 | HV
122-AL1/20-ST1A 110.0 | 8.5 | 0.2376 | 0.43 | 0.41 | ol | 122 | 0.00403 | HV
149-AL1/24-ST1A 110.0 | 8.75 | 0.194 | 0.41 | 0.47 | ol | 149 | 0.00403 | HV
184-AL1/30-ST1A 110.0 | 8.8 | 0.1571 | 0.4 | 0.535 | ol | 184 | 0.00403 | HV
243-AL1/39-ST1A 110.0 | 9 | 0.1188 | 0.39 | 0.645 | ol | 243 | 0.00403 | HV
305-AL1/39-ST1A 110.0 | 9.2 | 0.0949 | 0.38 | 0.74 | ol | 305 | 0.00403 | HV
490-AL1/64-ST1A 110.0 | 9.75 | 0.059 | 0.37 | 0.96 | ol | 490 | 0.00403 | HV
679-AL1/86-ST1A 110.0 | 9.95 | 0.042 | 0.36 | 1.15 | ol | 679 | 0.00403 | HV
490-AL1/64-ST1A 220.0 | 10 | 0.059 | 0.285 | 0.96 | ol | 490 | 0.00403 | HV
679-AL1/86-ST1A 220.0 | 11.7 | 0.042 | 0.275 | 1.15 | ol | 679 | 0.00403 | HV
490-AL1/64-ST1A 380.0 | 11 | 0.059 | 0.253 | 0.96 | ol | 490 | 0.00403 | HV
679-AL1/86-ST1A 380.0 | 14.6 | 0.042 | 0.25 | 1.15 | ol | 679 | 0.00403 | HV

## trafo_std_types
| i0_percent | pfe_kw | vkr_percent | sn_mva | vn_lv_kv | vn_hv_kv | vk_percent | shift_degree | vector_group | tap_side | tap_neutral | tap_min | tap_max | tap_step_degree | tap_step_percent | tap_phase_shifter
160 MVA 380/110 kV | 0.06 | 60 | 0.25 | 160 | 110 | 380 | 12.2 | 0 | Yy0 | hv | 0 | -9 | 9 | 0 | 1.5 | FALSE
100 MVA 220/110 kV | 0.06 | 55 | 0.26 | 100 | 110 | 220 | 12 | 0 | Yy0 | hv | 0 | -9 | 9 | 0 | 1.5 | FALSE
63 MVA 110/20 kV | 0.04 | 22 | 0.32 | 63 | 20 | 110 | 18 | 150 | YNd5 | hv | 0 | -9 | 9 | 0 | 1.5 | FALSE
40 MVA 110/20 kV | 0.05 | 18 | 0.34 | 40 | 20 | 110 | 16.2 | 150 | YNd5 | hv | 0 | -9 | 9 | 0 | 1.5 | FALSE
25 MVA 110/20 kV | 0.07 | 14 | 0.41 | 25 | 20 | 110 | 12 | 150 | YNd5 | hv | 0 | -9 | 9 | 0 | 1.5 | FALSE
63 MVA 110/10 kV | 0.04 | 22 | 0.32 | 63 | 10 | 110 | 18 | 150 | YNd5 | hv | 0 | -9 | 9 | 0 | 1.5 | FALSE
40 MVA 110/10 kV | 0.05 | 18 | 0.34 | 40 | 10 | 110 | 16.2 | 150 | YNd5 | hv | 0 | -9 | 9 | 0 | 1.5 | FALSE
25 MVA 110/10 kV | 0.07 | 14 | 0.41 | 25 | 10 | 110 | 12 | 150 | YNd5 | hv | 0 | -9 | 9 | 0 | 1.5 | FALSE
0.25 MVA 20/0.4 kV | 0.32 | 0.8 | 1.44 | 0.25 | 0.4 | 20 | 6 | 150 | Yzn5 | hv | 0 | -2 | 2 | 0 | 2.5 | FALSE
0.4 MVA 20/0.4 kV | 0.3375 | 1.35 | 1.425 | 0.4 | 0.4 | 20 | 6 | 150 | Dyn5 | hv | 0 | -2 | 2 | 0 | 2.5 | FALSE
0.63 MVA 20/0.4 kV | 0.2619 | 1.65 | 1.206 | 0.63 | 0.4 | 20 | 6 | 150 | Dyn5 | hv | 0 | -2 | 2 | 0 | 2.5 | FALSE
0.25 MVA 10/0.4 kV | 0.24 | 0.6 | 1.2 | 0.25 | 0.4 | 10 | 4 | 150 | Dyn5 | hv | 0 | -2 | 2 | 0 | 2.5 | FALSE
0.4 MVA 10/0.4 kV | 0.2375 | 0.95 | 1.325 | 0.4 | 0.4 | 10 | 4 | 150 | Dyn5 | hv | 0 | -2 | 2 | 0 | 2.5 | FALSE
0.63 MVA 10/0.4 kV | 0.1873 | 1.18 | 1.0794 | 0.63 | 0.4 | 10 | 4 | 150 | Dyn5 | hv | 0 | -2 | 2 | 0 | 2.5 | FALSE

## trafo3w_std_types
| sn_hv_mva | sn_mv_mva | sn_lv_mva | vn_hv_kv | vn_mv_kv | vn_lv_kv | vk_hv_percent | vk_mv_percent | vk_lv_percent | vkr_hv_percent | vkr_mv_percent | vkr_lv_percent | pfe_kw | i0_percent | shift_mv_degree | shift_lv_degree | vector_group | tap_side | tap_neutral | tap_min | tap_max | tap_step_percent
63/25/38 MVA 110/20/10 kV | 63 | 25 | 38 | 110 | 20 | 10 | 10.4 | 10.4 | 10.4 | 0.28 | 0.32 | 0.35 | 35 | 0.89 | 0 | 0 | YN0yn0yn0 | hv | 0 | -10 | 10 | 1.2
63/25/38 MVA 110/10/10 kV | 63 | 25 | 38 | 110 | 10 | 10 | 10.4 | 10.4 | 10.4 | 0.28 | 0.32 | 0.35 | 35 | 0.89 | 0 | 0 | YN0yn0yn0 | hv | 0 | -10 | 10 | 1.2

## fuse_std_types
| fuse_type | i_rated_a | t_avg | t_min | t_total | x_avg | x_min | x_total
HV 100A | HV 100A | 100 | 0 | [10.0, 3.64, 0.854, 0.281, 0.1, 0.0531, 0.022, 0.01] | [10.0, 4.267, 1.21, 0.403, 0.1, 0.058, 0.022, 0.01] | 0 | [300.0, 350.0, 450.0, 550.0, 700.0, 850.0, 1200.0, 1752.0] | [600.0, 700.0, 900.0, 1150.0, 1665.0, 2000.0, 3000.0, 4313.0]
HV 10A | HV 10A | 10 | 0 | [10.0, 1675.0, 0.344, 0.156, 0.1, 0.0417, 0.0171, 0.01] | [10.0, 1.3, 0.3, 0.155, 0.1, 0.0555, 0.023, 0.01] | 0 | [30.0, 32.0, 35.0, 37.0, 39.0, 50.0, 70.0, 88.0] | [60.0, 70.0, 80.0, 87.0, 94.0, 110.0, 150.0, 216.0]
HV 125A | HV 125A | 125 | 0 | [10.0, 1.82, 0.344, 0.1, 0.0467, 0.0269, 0.01] | [10.0, 2.478, 0.426, 0.1, 0.0427, 0.0211, 0.01] | 0 | [375.0, 500.0, 700.0, 925.0, 1200.0, 1500.0, 2341.0] | [750.0, 1000.0, 1500.0, 2200.0, 3000.0, 4000.0, 5765.0]
HV 160A | HV 160A | 160 | 0 | [10.0, 4.15, 1.03, 0.198, 0.1, 0.051, 0.0172, 0.01] | [10.0, 2.3, 0.734, 0.274, 0.1, 0.046, 0.0177, 0.01] | 0 | [480.0, 550.0, 700.0, 1000.0, 1260.0, 1600.0, 2500.0, 3227.0] | [960.0, 1300.0, 1700.0, 2200.0, 2996.0, 4000.0, 6000.0, 7946.0]
HV 16A | HV 16A | 16 | 0 | [10.0, 0.352, 0.164, 0.1, 0.0649, 0.0342, 0.01] | [10.0, 2.34, 0.722, 0.181, 0.1, 0.055, 0.0296, 0.01] | 0 | [48.0, 60.0, 65.0, 71.0, 80.0, 100.0, 162.0] | [96.0, 110.0, 125.0, 150.0, 168.0, 200.0, 250.0, 398.0]
HV 200A | HV 200A | 200 | 0 | [10.0, 4.267, 1.21, 0.403, 0.1, 0.058, 0.022, 0.01] | [10.0, 3.73, 1.654, 0.328, 0.1, 0.0531, 0.019, 0.01] | 0 | [600.0, 700.0, 900.0, 1150.0, 1665.0, 2000.0, 3000.0, 4313.0] | [1200.0, 1500.0, 1800.0, 2700.0, 3960.0, 5000.0, 7500.0, 10620.0]
HV 20A | HV 20A | 20 | 0 | [10.0, 1.3, 0.3, 0.155, 0.1, 0.0555, 0.023, 0.01] | [10.0, 1.3, 0.161, 0.1, 0.0611, 0.0399, 0.0141, 0.01] | 0 | [60.0, 70.0, 80.0, 87.0, 94.0, 110.0, 150.0, 216.0] | [120.0, 150.0, 200.0, 223.0, 260.0, 300.0, 450.0, 532.0]
HV 25A | HV 25A | 25 | 0 | [10.0, 2.512, 0.833, 0.299, 0.1, 0.0372, 0.0223, 0.01] | [10.0, 3.125, 0.597, 0.198, 0.1, 0.0378, 0.022, 0.01] | 0 | [75.0, 82.0, 90.0, 100.0, 124.0, 170.0, 200.0, 289.0] | [150.0, 170.0, 210.0, 250.0, 294.0, 400.0, 500.0, 711.0]
HV 31.5A | HV 31.5A | 31.5 | 0 | [10.0, 2.34, 0.722, 0.181, 0.1, 0.055, 0.0296, 0.01] | [10.0, 2.84, 0.368, 0.164, 0.1, 0.0621, 0.0378, 0.0195, 0.01] | 0 | [95.0, 110.0, 125.0, 150.0, 165.0, 200.0, 250.0, 390.0] | [189.0, 220.0, 300.0, 350.0, 393.0, 450.0, 530.0, 700.0, 960.0]
HV 40A | HV 40A | 40 | 0 | [10.0, 1.3, 0.161, 0.1, 0.0611, 0.0399, 0.0141, 0.01] | [10.0, 2.05, 0.369, 0.198, 0.1, 0.051, 0.0298, 0.01] | 0 | [120.0, 150.0, 200.0, 223.0, 260.0, 300.0, 450.0, 532.0] | [240.0, 300.0, 400.0, 450.0, 530.0, 650.0, 800.0, 1311.0]
HV 50A | HV 50A | 50 | 0 | [10.0, 3.215, 0.597, 0.198, 0.1, 0.0378, 0.022, 0.01] | [10.0, 3.64, 0.854, 0.281, 0.1, 0.0531, 0.022, 0.01] | 0 | [150.0, 170.0, 210.0, 250.0, 294.0, 400.0, 500.0, 711.0] | [300.0, 350.0, 450.0, 550.0, 700.0, 850.0, 1200.0, 1752.0]
HV 6.3A | HV 6.3A | 6.3 | 0 | [10.0, 1.39, 0.344, 0.168, 0.1, 0.056, 0.0263, 0.01] | [10.0, 1.711, 0.516, 0.198, 0.1, 0.0634, 0.0303, 0.01] | 0 | [19.0, 19.5, 20.4, 20.8, 22.0, 25.0, 32.0, 48.0] | [38.0, 40.0, 43.0, 48.0, 53.0, 60.0, 75.0, 118.0]
HV 63A | HV 63A | 63 | 0 | [10.0, 2.84, 0.368, 0.164, 0.1, 0.0621, 0.0378, 0.0195, 0.01] | [10.0, 1.82, 0.344, 0.1, 0.0467, 0.0269, 0.01] | 0 | [189.0, 220.0, 300.0, 350.0, 393.0, 450.0, 530.0, 700.0, 961.0] | [378.0, 500.0, 700.0, 934.0, 1200.0, 1500.0, 2366.0]
HV 80A | HV 80A | 80 | 0 | [10.0, 2.05, 0.369, 0.198, 0.1, 0.051, 0.0298, 0.01] | [10.0, 4.15, 1.03, 0.198, 0.1, 0.051, 0.0172, 0.01] | 0 | [240.0, 300.0, 400.0, 450.0, 530.0, 650.0, 800.0, 1311.0] | [480.0, 550.0, 700.0, 1000.0, 1260.0, 1600.0, 2500.0, 3227.0]
Siemens NH-1-100 | Siemens NH-1-100 | 100 | [5400.0, 2000.0, 400.0, 20.0, 1.0, 0.2, 0.012, 0.004] | 0 | 0 | [150.0, 190.0, 250.0, 430.0, 900.0, 1250.0, 2700.0, 3600.0] | 0 | 0
Siemens NH-1-125 | Siemens NH-1-125 | 125 | [4800.0, 120.0, 7.0, 0.1, 0.004] | 0 | 0 | [180.0, 400.0, 740.0, 2000.0, 4250.0] | 0 | 0
Siemens NH-1-16 | Siemens NH-1-16 | 16 | [4000.0, 400.0, 2.0, 0.1, 0.04, 0.01] | 0 | 0 | [26.0, 35.0, 75.0, 150.0, 200.0, 300.0] | 0 | 0
Siemens NH-1-160 | Siemens NH-1-160 | 160 | [4800.0, 120.0, 7.0, 0.1, 0.004] | 0 | 0 | [210.0, 500.0, 900.0, 2300.0, 5000.0] | 0 | 0
Siemens NH-1-25 | Siemens NH-1-25 | 25 | [4000.0, 1000.0, 10.0, 0.2, 0.02, 0.01] | 0 | 0 | [40.0, 50.0, 100.0, 210.0, 400.0, 500.0] | 0 | 0
Siemens NH-1-50 | Siemens NH-1-50 | 50 | [4000.0, 40.0, 4.0, 1.0, 0.02, 0.01] | 0 | 0 | [86.0, 200.0, 300.0, 400.0, 1000.0, 1280.0] | 0 | 0
Siemens NH-1-63 | Siemens NH-1-63 | 63 | [4000.0, 100.0, 10.0, 2.0, 0.04, 0.01] | 0 | 0 | [100.0, 200.0, 300.0, 400.0, 1000.0, 1500.0] | 0 | 0
Siemens NH-1-80 | Siemens NH-1-80 | 80 | [4800.0, 120.0, 7.0, 0.1, 0.01] | 0 | 0 | [150.58, 250.0, 450.0, 1150.0, 2470.0] | 0 | 0
Siemens NH-2-1000 | Siemens NH-2-1000 | 1000 | [4800.0, 120.0, 7.0, 0.1, 0.004] | 0 | 0 | [1900.0, 3500.0, 8400.0, 24000.0, 52000.0] | 0 | 0
Siemens NH-2-200 | Siemens NH-2-200 | 200 | [4800.0, 120.0, 7.0, 0.1, 0.004] | 0 | 0 | [280.0, 650.0, 1200.0, 3000.0, 7000.0] | 0 | 0
Siemens NH-2-224 | Siemens NH-2-224 | 224 | [4800.0, 120.0, 7.0, 0.2, 0.04, 0.004] | 0 | 0 | [400.0, 750.0, 1453.0, 3025.0, 4315.0, 7600.0] | 0 | 0
Siemens NH-2-250 | Siemens NH-2-250 | 250 | [4800.0, 120.0, 7.0, 0.1, 0.004] | 0 | 0 | [450.0, 800.0, 1650.0, 4000.0, 8500.0] | 0 | 0
Siemens NH-2-315 | Siemens NH-2-315 | 315 | [4800.0, 120.0, 7.0, 0.1, 0.004] | 0 | 0 | [550.0, 920.0, 1900.0, 5000.0, 11000.0] | 0 | 0
Siemens NH-2-355 | Siemens NH-2-355 | 355 | [4800.0, 120.0, 6.0, 0.1, 0.004] | 0 | 0 | [650.0, 1116.27, 2350.0, 5840.0, 12790.0] | 0 | 0
Siemens NH-2-400 | Siemens NH-2-400 | 400 | [4800.0, 120.0, 7.0, 0.1, 0.004] | 0 | 0 | [720.0, 1350.0, 2800.0, 6500.0, 15000.0] | 0 | 0
Siemens NH-2-425 | Siemens NH-2-425 | 425 | [4800.0, 120.0, 7.0, 0.1, 0.004] | 0 | 0 | [850.0, 1500.0, 3050.0, 7500.0, 16500.0] | 0 | 0
Siemens NH-2-630 | Siemens NH-2-630 | 630 | [4800.0, 120.0, 7.0, 0.1, 0.004] | 0 | 0 | [1200.0, 2000.0, 4800.0, 12000.0, 26000.0] | 0 | 0

## dtypes
| element | column | dtype
0 | bus | name | object
1 | bus | vn_kv | float64
2 | bus | type | object
3 | bus | zone | object
4 | bus | in_service | bool
5 | load | name | object
6 | load | bus | uint32
7 | load | p_mw | float64
8 | load | q_mvar | float64
9 | load | const_z_percent | float64
10 | load | const_i_percent | float64
11 | load | sn_mva | float64
12 | load | scaling | float64
13 | load | in_service | bool
14 | load | type | object
15 | ext_grid | name | object
16 | ext_grid | bus | uint32
17 | ext_grid | vm_pu | float64
18 | ext_grid | va_degree | float64
19 | ext_grid | slack_weight | float64
20 | ext_grid | in_service | bool
21 | line | name | object
22 | line | std_type | object
23 | line | from_bus | uint32
24 | line | to_bus | uint32
25 | line | length_km | float64
26 | line | r_ohm_per_km | float64
27 | line | x_ohm_per_km | float64
28 | line | c_nf_per_km | float64
29 | line | g_us_per_km | float64
30 | line | max_i_ka | float64
31 | line | df | float64
32 | line | parallel | uint32
33 | line | type | object
34 | line | in_service | bool
35 | trafo | name | object
36 | trafo | std_type | object
37 | trafo | hv_bus | uint32
38 | trafo | lv_bus | uint32
39 | trafo | sn_mva | float64
40 | trafo | vn_hv_kv | float64
41 | trafo | vn_lv_kv | float64
42 | trafo | vk_percent | float64
43 | trafo | vkr_percent | float64
44 | trafo | pfe_kw | float64
45 | trafo | i0_percent | float64
46 | trafo | shift_degree | float64
47 | trafo | tap_side | object
48 | trafo | tap_neutral | int32
49 | trafo | tap_min | int32
50 | trafo | tap_max | int32
51 | trafo | tap_step_percent | float64
52 | trafo | tap_step_degree | float64
53 | trafo | tap_pos | int32
54 | trafo | tap_phase_shifter | bool
55 | trafo | parallel | uint32
56 | trafo | df | float64
57 | trafo | in_service | bool
58 | line_geodata | coords | object
59 | bus_geodata | x | float64
60 | bus_geodata | y | float64
61 | bus_geodata | coords | object

## parameters
| version | format_version | converged | OPF_converged | name | f_hz | sn_mva
0 | 2.14.6 | 2.14.0 | FALSE | FALSE |  | 50 | 1