## bus
| name | vn_kv | type | zone | in_service
0 | bus_LV_5002-133_1_3_node_46 | 0.4 | n |  | TRUE
1 | bus_LV_5002-133_1_3_node_47 | 0.4 | n |  | TRUE
2 | bus_LV_5002-133_1_3_node_48 | 0.4 | n |  | TRUE
3 | bus_LV_5002-133_1_3_node_49 | 0.4 | n |  | TRUE
4 | bus_LV_5002-133_1_3_node_51 | 0.4 | n |  | TRUE
5 | bus_LV_5002-133_1_3_node_71 | 0.4 | n |  | TRUE
6 | bus_LV_5002-133_1_3_node_58 | 0.4 | n |  | TRUE
7 | bus_LV_5002-133_1_3_node_67 | 0.4 | n |  | TRUE
8 | bus_LV_5002-133_1_3_node_60 | 0.4 | n |  | TRUE
9 | bus_LV_5002-133_1_3_node_61 | 0.4 | n |  | TRUE
10 | bus_LV_5002-133_1_3_node_62 | 0.4 | n |  | TRUE
11 | bus_LV_5002-133_1_3_node_63 | 0.4 | n |  | TRUE
12 | bus_LV_5002-133_1_3_node_64 | 0.4 | n |  | TRUE
13 | bus_LV_5002-133_1_3_node_65 | 0.4 | n |  | TRUE
14 | bus_LV_5002-133_1_3_node_66 | 0.4 | n |  | TRUE
15 | bus_LV_5002-133_1_3_node_72 | 0.4 | n |  | TRUE
16 | bus_LV_5002-133_1_3_node_68 | 0.4 | n |  | TRUE
17 | bus_LV_5002-133_1_3_node_69 | 0.4 | n |  | TRUE
18 | bus_LV_5002-133_1_3_node_70 | 0.4 | n |  | TRUE
19 | bus_LV_5002-133_1_3_node_93 | 0.4 | n |  | TRUE
20 | bus_LV_5002-133_1_3_node_90 | 0.4 | n |  | TRUE
21 | bus_LV_5002-133_1_3_node_91 | 0.4 | n |  | TRUE
22 | bus_LV_5002-133_1_3_node_92 | 0.4 | n |  | TRUE
23 | bus_LV_5002-133_1_3_node_94 | 0.4 | n |  | TRUE
24 | bus_LV_5002-133_1_3_node_95 | 0.4 | n |  | TRUE
25 | bus_LV_5002-133_1_3_node_96 | 0.4 | n |  | TRUE
26 | bus_LV_5002-133_1_3_node_97 | 0.4 | n |  | TRUE
27 | bus_LV_5002-133_1_3_node_98 | 0.4 | n |  | TRUE
28 | bus_LV_5002-133_1_3_node_99 | 0.4 | n |  | TRUE
29 | bus_LV_5002-133_1_3_node_111 | 0.4 | n |  | TRUE
30 | bus_LV_5002-133_1_3_node_109 | 0.4 | n |  | TRUE
31 | bus_LV_5002-133_1_3_node_100 | 0.4 | n |  | TRUE
32 | bus_LV_5002-133_1_3_node_101 | 0.4 | n |  | TRUE
33 | bus_LV_5002-133_1_3_node_102 | 0.4 | n |  | TRUE
34 | bus_LV_5002-133_1_3_node_103 | 0.4 | n |  | TRUE
35 | bus_LV_5002-133_1_3_node_106 | 0.4 | n |  | TRUE
36 | bus_LV_5002-133_1_3_node_104 | 0.4 | n |  | TRUE
37 | bus_LV_5002-133_1_3_node_105 | 0.4 | n |  | TRUE
38 | bus_LV_5002-133_1_3_node_108 | 0.4 | n |  | TRUE
39 | bus_LV_5002-133_1_3_node_110 | 0.4 | n |  | TRUE
40 | bus_LV_5002-133_1_3_node_107 | 0.4 | n |  | TRUE
41 | bus_MV_62_0_node_66 | 20 | n |  | TRUE

## load
| name | bus | p_mw | q_mvar | const_z_percent | const_i_percent | sn_mva | scaling | in_service | type
0 | LV_5002-133_1_3_load_46 | 0 | 0.00050434 | 0.0001264 | 0 | 0 |  | 1 | TRUE | wye
1 | LV_5002-133_1_3_load_48 | 2 | 0.00044303 | 0.00011103 | 0 | 0 |  | 1 | TRUE | wye
2 | LV_5002-133_1_3_load_49 | 3 | 0.0010604 | 0.00026576 | 0 | 0 |  | 1 | TRUE | wye
3 | LV_5002-133_1_3_load_71 | 5 | 0.0063312 | 0.0015868 | 0 | 0 |  | 1 | TRUE | wye
4 | LV_5002-133_1_3_load_58 | 6 | 0.0070913 | 0.0017773 | 0 | 0 |  | 1 | TRUE | wye
5 | LV_5002-133_1_3_load_67 | 7 | 0.0050555 | 0.001267 | 0 | 0 |  | 1 | TRUE | wye
6 | LV_5002-133_1_3_load_60 | 8 | 0.0008108 | 0.0002032 | 0 | 0 |  | 1 | TRUE | wye
7 | LV_5002-133_1_3_load_61 | 9 | 0.0010389 | 0.00026037 | 0 | 0 |  | 1 | TRUE | wye
8 | LV_5002-133_1_3_load_62 | 10 | 0.0010608 | 0.00026586 | 0 | 0 |  | 1 | TRUE | wye
9 | LV_5002-133_1_3_load_63 | 11 | 0.0080113 | 0.0020078 | 0 | 0 |  | 1 | TRUE | wye
10 | LV_5002-133_1_3_load_64 | 12 | 0.00054779 | 0.00013729 | 0 | 0 |  | 1 | TRUE | wye
11 | LV_5002-133_1_3_load_65 | 13 | 0.0053351 | 0.0013371 | 0 | 0 |  | 1 | TRUE | wye
12 | LV_5002-133_1_3_load_66 | 14 | 0.0014326 | 0.00035904 | 0 | 0 |  | 1 | TRUE | wye
13 | LV_5002-133_1_3_load_72 | 15 | 0.00077327 | 0.0001938 | 0 | 0 |  | 1 | TRUE | wye
14 | LV_5002-133_1_3_load_68 | 16 | 0.0084591 | 0.0021201 | 0 | 0 |  | 1 | TRUE | wye
15 | LV_5002-133_1_3_load_69 | 17 | 0.0074886 | 0.0018768 | 0 | 0 |  | 1 | TRUE | wye
16 | LV_5002-133_1_3_load_70 | 18 | 0.0064702 | 0.0016216 | 0 | 0 |  | 1 | TRUE | wye
17 | LV_5002-133_1_3_load_93 | 19 | 0.00094478 | 0.00023678 | 0 | 0 |  | 1 | TRUE | wye
18 | LV_5002-133_1_3_load_90 | 20 | 0.0079908 | 0.0020027 | 0 | 0 |  | 1 | TRUE | wye
19 | LV_5002-133_1_3_load_91 | 21 | 0.00098701 | 0.00024737 | 0 | 0 |  | 1 | TRUE | wye
20 | LV_5002-133_1_3_load_94 | 23 | 0.012302 | 0.0030831 | 0 | 0 |  | 1 | TRUE | wye
21 | LV_5002-133_1_3_load_95 | 24 | 0.025717 | 0.0064454 | 0 | 0 |  | 1 | TRUE | wye
22 | LV_5002-133_1_3_load_96 | 25 | 0.00070046 | 0.00017555 | 0 | 0 |  | 1 | TRUE | wye
23 | LV_5002-133_1_3_load_98 | 27 | 0.00091475 | 0.00022926 | 0 | 0 |  | 1 | TRUE | wye
24 | LV_5002-133_1_3_load_99 | 28 | 0.00063147 | 0.00015826 | 0 | 0 |  | 1 | TRUE | wye
25 | LV_5002-133_1_3_load_111 | 29 | 0.00059462 | 0.00014903 | 0 | 0 |  | 1 | TRUE | wye
26 | LV_5002-133_1_3_load_109 | 30 | 0.00052047 | 0.00013044 | 0 | 0 |  | 1 | TRUE | wye
27 | LV_5002-133_1_3_load_100 | 31 | 0.001004 | 0.00025164 | 0 | 0 |  | 1 | TRUE | wye
28 | LV_5002-133_1_3_load_101 | 32 | 0.00074615 | 0.000187 | 0 | 0 |  | 1 | TRUE | wye
29 | LV_5002-133_1_3_load_102 | 33 | 0.0011934 | 0.0002991 | 0 | 0 |  | 1 | TRUE | wye
30 | LV_5002-133_1_3_load_106 | 35 | 0.00071483 | 0.00017915 | 0 | 0 |  | 1 | TRUE | wye
31 | LV_5002-133_1_3_load_105 | 37 | 0.00060352 | 0.00015126 | 0 | 0 |  | 1 | TRUE | wye
32 | LV_5002-133_1_3_load_108 | 38 | 0.00054456 | 0.00013648 | 0 | 0 |  | 1 | TRUE | wye
33 | LV_5002-133_1_3_load_110 | 39 | 0.00064545 | 0.00016177 | 0 | 0 |  | 1 | TRUE | wye
34 | LV_5002-133_1_3_load_107 | 40 | 0.00091258 | 0.00022871 | 0 | 0 |  | 1 | TRUE | wye

## ext_grid
| name | bus | vm_pu | va_degree | slack_weight | in_service
0 |  | 13 | 1 | 0 | 1 | TRUE

## line
| name | std_type | from_bus | to_bus | length_km | r_ohm_per_km | x_ohm_per_km | c_nf_per_km | g_us_per_km | max_i_ka | df | parallel | type | in_service
0 | LV_5002-133_1_3_line_0 |  | 0 | 1 | 0.02683 | 0.125 | 0.08 | 261 | 0 | 0.364 | 1 | 1 | cs | TRUE
1 | LV_5002-133_1_3_line_1 |  | 1 | 2 | 0.20104 | 0.125 | 0.08 | 261 | 0 | 0.364 | 1 | 1 | cs | TRUE
2 | LV_5002-133_1_3_line_2 |  | 2 | 3 | 0.12549 | 0.125 | 0.08 | 261 | 0 | 0.364 | 1 | 1 | cs | TRUE
3 | LV_5002-133_1_3_line_3 |  | 3 | 4 | 1.6633 | 0.125 | 0.08 | 261 | 0 | 0.364 | 1 | 1 | cs | TRUE
4 | LV_5002-133_1_3_line_4 |  | 4 | 5 | 0.29754 | 0.125 | 0.08 | 261 | 0 | 0.364 | 1 | 1 | cs | TRUE
5 | LV_5002-133_1_3_line_5 |  | 5 | 18 | 0.029961 | 0.125 | 0.08 | 261 | 0 | 0.364 | 1 | 1 | cs | TRUE
6 | LV_5002-133_1_3_line_6 |  | 6 | 7 | 0.13491 | 0.125 | 0.08 | 261 | 0 | 0.364 | 1 | 1 | cs | TRUE
7 | LV_5002-133_1_3_line_7 |  | 7 | 16 | 0.023994 | 0.125 | 0.08 | 261 | 0 | 0.364 | 1 | 1 | cs | TRUE
8 | LV_5002-133_1_3_line_8 |  | 7 | 13 | 0.034505 | 0.125 | 0.08 | 261 | 0 | 0.364 | 1 | 1 | cs | TRUE
9 | LV_5002-133_1_3_line_9 |  | 8 | 9 | 0.012279 | 0.125 | 0.08 | 261 | 0 | 0.364 | 1 | 1 | cs | TRUE
10 | LV_5002-133_1_3_line_10 |  | 8 | 10 | 0.029727 | 0.125 | 0.08 | 261 | 0 | 0.364 | 1 | 1 | cs | TRUE
11 | LV_5002-133_1_3_line_11 |  | 9 | 11 | 0.012494 | 0.125 | 0.08 | 261 | 0 | 0.364 | 1 | 2 | cs | TRUE
12 | LV_5002-133_1_3_line_12 |  | 10 | 12 | 0.19032 | 0.125 | 0.08 | 261 | 0 | 0.364 | 1 | 1 | cs | TRUE
13 | LV_5002-133_1_3_line_13 |  | 11 | 13 | 0.032535 | 0.125 | 0.08 | 261 | 0 | 0.364 | 1 | 2 | cs | TRUE
14 | LV_5002-133_1_3_line_14 |  | 12 | 14 | 0.0099001 | 0.125 | 0.08 | 261 | 0 | 0.364 | 1 | 1 | cs | TRUE
15 | LV_5002-133_1_3_line_15 |  | 14 | 15 | 0.020797 | 0.125 | 0.08 | 261 | 0 | 0.364 | 1 | 1 | cs | TRUE
16 | LV_5002-133_1_3_line_16 |  | 15 | 19 | 0.019744 | 0.125 | 0.08 | 261 | 0 | 0.364 | 1 | 1 | cs | TRUE
17 | LV_5002-133_1_3_line_17 |  | 16 | 17 | 0.061361 | 0.125 | 0.08 | 261 | 0 | 0.364 | 1 | 1 | cs | TRUE
18 | LV_5002-133_1_3_line_18 |  | 17 | 18 | 0.0022352 | 0.125 | 0.08 | 261 | 0 | 0.364 | 1 | 1 | cs | TRUE
19 | LV_5002-133_1_3_line_19 |  | 19 | 21 | 0.10993 | 0.125 | 0.08 | 261 | 0 | 0.364 | 1 | 1 | cs | TRUE
20 | LV_5002-133_1_3_line_20 |  | 20 | 21 | 0.0099898 | 0.125 | 0.08 | 261 | 0 | 0.364 | 1 | 1 | cs | TRUE
21 | LV_5002-133_1_3_line_21 |  | 20 | 22 | 0.0070263 | 0.125 | 0.08 | 261 | 0 | 0.364 | 1 | 1 | cs | TRUE
22 | LV_5002-133_1_3_line_22 |  | 22 | 23 | 0.078799 | 0.125 | 0.08 | 261 | 0 | 0.364 | 1 | 1 | cs | TRUE
23 | LV_5002-133_1_3_line_23 |  | 22 | 24 | 0.037429 | 0.125 | 0.08 | 261 | 0 | 0.364 | 1 | 1 | cs | TRUE
24 | LV_5002-133_1_3_line_24 |  | 23 | 25 | 0.086369 | 0.125 | 0.08 | 261 | 0 | 0.364 | 1 | 1 | cs | TRUE
25 | LV_5002-133_1_3_line_25 |  | 25 | 26 | 0.10994 | 0.125 | 0.08 | 261 | 0 | 0.364 | 1 | 1 | cs | TRUE
26 | LV_5002-133_1_3_line_26 |  | 26 | 27 | 0.029867 | 0.125 | 0.08 | 261 | 0 | 0.364 | 1 | 1 | cs | TRUE
27 | LV_5002-133_1_3_line_27 |  | 26 | 28 | 0.030282 | 0.125 | 0.08 | 261 | 0 | 0.364 | 1 | 1 | cs | TRUE
28 | LV_5002-133_1_3_line_28 |  | 27 | 29 | 0.17099 | 0.125 | 0.08 | 261 | 0 | 0.364 | 1 | 1 | cs | TRUE
29 | LV_5002-133_1_3_line_29 |  | 28 | 30 | 0.011501 | 0.125 | 0.08 | 261 | 0 | 0.364 | 1 | 1 | cs | TRUE
30 | LV_5002-133_1_3_line_30 |  | 30 | 39 | 0.055213 | 0.125 | 0.08 | 261 | 0 | 0.364 | 1 | 1 | cs | TRUE
31 | LV_5002-133_1_3_line_31 |  | 31 | 32 | 0.083781 | 0.125 | 0.08 | 261 | 0 | 0.364 | 1 | 1 | cs | TRUE
32 | LV_5002-133_1_3_line_32 |  | 31 | 33 | 0.18668 | 0.125 | 0.08 | 261 | 0 | 0.364 | 1 | 1 | cs | TRUE
33 | LV_5002-133_1_3_line_33 |  | 32 | 34 | 0.0082804 | 0.125 | 0.08 | 261 | 0 | 0.364 | 1 | 1 | cs | TRUE
34 | LV_5002-133_1_3_line_34 |  | 33 | 35 | 0.094533 | 0.125 | 0.08 | 261 | 0 | 0.364 | 1 | 1 | cs | TRUE
35 | LV_5002-133_1_3_line_35 |  | 34 | 36 | 0.14446 | 0.125 | 0.08 | 261 | 0 | 0.364 | 1 | 1 | cs | TRUE
36 | LV_5002-133_1_3_line_36 |  | 34 | 37 | 0.031144 | 0.125 | 0.08 | 261 | 0 | 0.364 | 1 | 1 | cs | TRUE
37 | LV_5002-133_1_3_line_37 |  | 35 | 40 | 0.015172 | 0.125 | 0.08 | 261 | 0 | 0.364 | 1 | 1 | cs | TRUE
38 | LV_5002-133_1_3_line_38 |  | 36 | 38 | 0.03475 | 0.125 | 0.08 | 261 | 0 | 0.364 | 1 | 1 | cs | TRUE
39 | LV_5002-133_1_3_line_39 |  | 37 | 39 | 0.11878 | 0.125 | 0.08 | 261 | 0 | 0.364 | 1 | 1 | cs | TRUE

## trafo
| name | std_type | hv_bus | lv_bus | sn_mva | vn_hv_kv | vn_lv_kv | vk_percent | vkr_percent | pfe_kw | i0_percent | shift_degree | tap_side | tap_neutral | tap_min | tap_max | tap_step_percent | tap_step_degree | tap_pos | tap_phase_shifter | parallel | df | in_service
0 | LV_5002-133_1_3_trafo_65 | 0.63 MVA 20/0.4 kV | 41 | 13 | 0.63 | 20 | 0.4 | 6 | 1.206 | 1.65 | 0.2619 | 150 | hv | 0 | -2 | 2 | 2.5 | 0 | 0 | FALSE | 1 | 1 | TRUE

## line_geodata
| x0 | y0 | x1 | y1 | x2 | y2 | x3 | y3 | x4 | y4 | x5 | y5 | x6 | y6
0 | 2717737.4533 | 1120127.4077 | 2717719.7453 | 1120107.252
1 | 2717737.4533 | 1120127.4077 | 2717933.4875 | 1120082.8209
2 | 2717933.4875 | 1120082.8209 | 2717937.0203 | 1120081.3041 | 2717991.8572 | 1120084.6412 | 2718052.0529 | 1120055.9019
3 | 2718800.6651 | 1118570.5466 | 2718052.0529 | 1120055.9019
4 | 2718661.9852 | 1118307.2997 | 2718800.6651 | 1118570.5466
5 | 2718672.6247 | 1118280.6509 | 2718661.936 | 1118296.241 | 2718661.9852 | 1118307.2997
6 | 2718633.482 | 1118203.9912 | 2718527.557 | 1118287.545
7 | 2718633.482 | 1118203.9912 | 2718639.3846 | 1118209.6849 | 2718648.6602 | 1118222.4673
8 | 2718608.8588 | 1118179.8348 | 2718611.1236 | 1118182.4241 | 2718633.482 | 1118203.9912
9 | 2718570.6811 | 1118137.1984 | 2718572.9693 | 1118138.803 | 2718579.2135 | 1118145.9419
10 | 2718570.6811 | 1118137.1984 | 2718546.3427 | 1118120.1304
11 | 2718579.2135 | 1118145.9419 | 2718587.4391 | 1118155.346
12 | 2718546.3427 | 1118120.1304 | 2718534.7706 | 1118112.0151 | 2718501.4736 | 1118084.8341 | 2718453.6508 | 1118109.1598 | 2718443.4627 | 1118101.5443 | 2718472.4875 | 1118069.7124 | 2718487.6208 | 1118051.4027
13 | 2718587.4391 | 1118155.346 | 2718608.8588 | 1118179.8348
14 | 2718494.5568 | 1118045.231 | 2718492.8172 | 1118045.1156 | 2718487.6208 | 1118051.4027
15 | 2718515.3084 | 1118046.6084 | 2718494.5568 | 1118045.231
16 | 2718533.843 | 1118052.2632 | 2718523.4646 | 1118047.1498 | 2718515.3084 | 1118046.6084
17 | 2718648.6602 | 1118222.4673 | 2718658.9133 | 1118236.5968 | 2718671.9604 | 1118278.5166
18 | 2718671.9604 | 1118278.5166 | 2718672.6247 | 1118280.6509 | 2718672.6247 | 1118280.6509
19 | 2718638.5577 | 1118073.7571 | 2718614.8924 | 1118079.1165 | 2718553.851 | 1118062.1212 | 2718533.843 | 1118052.2632
20 | 2718648.3008 | 1118071.5507 | 2718638.5577 | 1118073.7571
21 | 2718655.1535 | 1118069.9988 | 2718648.3008 | 1118071.5507
22 | 2718655.1535 | 1118069.9988 | 2718665.3888 | 1118035.0199 | 2718675.6095 | 1118033.8749 | 2718686.198 | 1118014.7582 | 2718685.9325 | 1118004.546
23 | 2718692.0428 | 1118076.9372 | 2718655.1535 | 1118069.9988
24 | 2718685.9325 | 1118004.546 | 2718685.6567 | 1117993.9335 | 2718699.4258 | 1117968.9196 | 2718696.2621 | 1117948.755 | 2718706.1372 | 1117941.6214 | 2718699.7476 | 1117928.4873
25 | 2718699.7476 | 1117928.4873 | 2718684.4186 | 1117819.624
26 | 2718684.4186 | 1117819.624 | 2718672.3905 | 1117814.0958 | 2718655.761 | 1117813.9993
27 | 2718684.4186 | 1117819.624 | 2718677.9589 | 1117812.0257 | 2718665.0123 | 1117796.3789
28 | 2718502.5097 | 1117790.9214 | 2718518.6082 | 1117799.5199 | 2718559.5192 | 1117825.5047 | 2718593.2824 | 1117835.2499 | 2718616.4283 | 1117816.7127 | 2718642.5701 | 1117813.9227 | 2718655.761 | 1117813.9993
29 | 2718665.0123 | 1117796.3789 | 2718662.0986 | 1117792.8575 | 2718658.484 | 1117786.9448
30 | 2718658.484 | 1117786.9448 | 2718649.5986 | 1117772.4099 | 2718657.7617 | 1117756.9148 | 2718677.4128 | 1117763.3022
31 | 2718705.5597 | 1117733.6258 | 2718770.1671 | 1117735.8809 | 2718782.4452 | 1117750.556
32 | 2718543.084 | 1117733.9542 | 2718557.9186 | 1117759.006 | 2718588.8284 | 1117766.6383 | 2718620.8354 | 1117747.8188 | 2718651.7973 | 1117731.9143 | 2718689.4662 | 1117733.0641 | 2718705.5597 | 1117733.6258
33 | 2718787.7587 | 1117756.9067 | 2718782.4452 | 1117750.556
34 | 2718543.084 | 1117733.9542 | 2718605.1687 | 1117662.6665
35 | 2718903.8368 | 1117839.0064 | 2718873.4019 | 1117814.6926 | 2718842.8401 | 1117801.1616 | 2718826.8308 | 1117778.5988 | 2718787.7587 | 1117756.9067
36 | 2718787.7587 | 1117756.9067 | 2718794.2234 | 1117783.9185 | 2718791.0897 | 1117785.1572
37 | 2718605.1687 | 1117662.6665 | 2718611.1693 | 1117661.9156 | 2718620.2724 | 1117662.5415
38 | 2718903.8368 | 1117839.0064 | 2718895.8637 | 1117813.7438 | 2718888.2445 | 1117810.5572
39 | 2718677.4128 | 1117763.3022 | 2718693.0355 | 1117768.3802 | 2718729.5257 | 1117781.1929 | 2718745.2569 | 1117786.8606 | 2718763.2143 | 1117788.447 | 2718778.3584 | 1117790.1895 | 2718791.0897 | 1117785.1572

## bus_geodata
| x | y | coords
0 | 2717719.7453 | 1120107.252
1 | 2717737.4533 | 1120127.4077
2 | 2717933.4875 | 1120082.8209
3 | 2718052.0529 | 1120055.9019
4 | 2718800.6651 | 1118570.5466
5 | 2718661.9852 | 1118307.2997
6 | 2718527.557 | 1118287.545
7 | 2718633.482 | 1118203.9912
8 | 2718570.6811 | 1118137.1984
9 | 2718579.2135 | 1118145.9419
10 | 2718546.3427 | 1118120.1304
11 | 2718587.4391 | 1118155.346
12 | 2718487.6208 | 1118051.4027
13 | 2718608.8588 | 1118179.8348
14 | 2718494.5569 | 1118045.231
15 | 2718515.3084 | 1118046.6084
16 | 2718648.6602 | 1118222.4673
17 | 2718671.9604 | 1118278.5166
18 | 2718672.6247 | 1118280.6509
19 | 2718533.843 | 1118052.2632
20 | 2718648.3008 | 1118071.5507
21 | 2718638.5577 | 1118073.7571
22 | 2718655.1535 | 1118069.9988
23 | 2718685.9325 | 1118004.546
24 | 2718692.0428 | 1118076.9372
25 | 2718699.7476 | 1117928.4873
26 | 2718684.4186 | 1117819.624
27 | 2718655.761 | 1117813.9993
28 | 2718665.0123 | 1117796.3789
29 | 2718502.5097 | 1117790.9214
30 | 2718658.484 | 1117786.9448
31 | 2718705.5597 | 1117733.6258
32 | 2718782.4453 | 1117750.556
33 | 2718543.084 | 1117733.9542
34 | 2718787.7587 | 1117756.9067
35 | 2718605.1687 | 1117662.6665
36 | 2718903.8368 | 1117839.0064
37 | 2718791.0897 | 1117785.1572
38 | 2718888.2445 | 1117810.5572
39 | 2718677.4128 | 1117763.3022
40 | 2718620.2724 | 1117662.5415
41 | 2718655.1535 | 1118069.9988

## line_std_types
| c_nf_per_km | r_ohm_per_km | x_ohm_per_km | max_i_ka | type | q_mm2 | alpha | voltage_rating
NAYY 4x50 SE | 210 | 0.642 | 0.083 | 0.142 | cs | 50 | 0.00403 | LV
NAYY 4x120 SE | 264 | 0.225 | 0.08 | 0.242 | cs | 120 | 0.00403 | LV
NAYY 4x150 SE | 261 | 0.208 | 0.08 | 0.27 | cs | 150 | 0.00403 | LV
NA2XS2Y 1x95 RM/25 12/20 kV | 216 | 0.313 | 0.132 | 0.252 | cs | 95 | 0.00403 | MV
NA2XS2Y 1x185 RM/25 12/20 kV | 273 | 0.161 | 0.117 | 0.362 | cs | 185 | 0.00403 | MV
NA2XS2Y 1x240 RM/25 12/20 kV | 304 | 0.122 | 0.112 | 0.421 | cs | 240 | 0.00403 | MV
NA2XS2Y 1x95 RM/25 6/10 kV | 315 | 0.313 | 0.123 | 0.249 | cs | 95 | 0.00403 | MV
NA2XS2Y 1x185 RM/25 6/10 kV | 406 | 0.161 | 0.11 | 0.358 | cs | 185 | 0.00403 | MV
NA2XS2Y 1x240 RM/25 6/10 kV | 456 | 0.122 | 0.105 | 0.416 | cs | 240 | 0.00403 | MV
NA2XS2Y 1x150 RM/25 12/20 kV | 250 | 0.206 | 0.116 | 0.319 | cs | 150 | 0.00403 | MV
NA2XS2Y 1x120 RM/25 12/20 kV | 230 | 0.253 | 0.119 | 0.283 | cs | 120 | 0.00403 | MV
NA2XS2Y 1x70 RM/25 12/20 kV | 190 | 0.443 | 0.132 | 0.22 | cs | 70 | 0.00403 | MV
NA2XS2Y 1x150 RM/25 6/10 kV | 360 | 0.206 | 0.11 | 0.315 | cs | 150 | 0.00403 | MV
NA2XS2Y 1x120 RM/25 6/10 kV | 340 | 0.253 | 0.113 | 0.28 | cs | 120 | 0.00403 | MV
NA2XS2Y 1x70 RM/25 6/10 kV | 280 | 0.443 | 0.123 | 0.217 | cs | 70 | 0.00403 | MV
N2XS(FL)2Y 1x120 RM/35 64/110 kV | 112 | 0.153 | 0.166 | 0.366 | cs | 120 | 0.00393 | HV
N2XS(FL)2Y 1x185 RM/35 64/110 kV | 125 | 0.099 | 0.156 | 0.457 | cs | 185 | 0.00393 | HV
N2XS(FL)2Y 1x240 RM/35 64/110 kV | 135 | 0.075 | 0.149 | 0.526 | cs | 240 | 0.00393 | HV
N2XS(FL)2Y 1x300 RM/35 64/110 kV | 144 | 0.06 | 0.144 | 0.588 | cs | 300 | 0.00393 | HV
15-AL1/3-ST1A 0.4 | 11 | 1.8769 | 0.35 | 0.105 | ol | 16 | 0.00403 | LV
24-AL1/4-ST1A 0.4 | 11.25 | 1.2012 | 0.335 | 0.14 | ol | 24 | 0.00403 | LV
48-AL1/8-ST1A 0.4 | 12.2 | 0.5939 | 0.3 | 0.21 | ol | 48 | 0.00403 | LV
94-AL1/15-ST1A 0.4 | 13.2 | 0.306 | 0.29 | 0.35 | ol | 94 | 0.00403 | LV
34-AL1/6-ST1A 10.0 | 9.7 | 0.8342 | 0.36 | 0.17 | ol | 34 | 0.00403 | MV
48-AL1/8-ST1A 10.0 | 10.1 | 0.5939 | 0.35 | 0.21 | ol | 48 | 0.00403 | MV
70-AL1/11-ST1A 10.0 | 10.4 | 0.4132 | 0.339 | 0.29 | ol | 70 | 0.00403 | MV
94-AL1/15-ST1A 10.0 | 10.75 | 0.306 | 0.33 | 0.35 | ol | 94 | 0.00403 | MV
122-AL1/20-ST1A 10.0 | 11.1 | 0.2376 | 0.323 | 0.41 | ol | 122 | 0.00403 | MV
149-AL1/24-ST1A 10.0 | 11.25 | 0.194 | 0.315 | 0.47 | ol | 149 | 0.00403 | MV
34-AL1/6-ST1A 20.0 | 9.15 | 0.8342 | 0.382 | 0.17 | ol | 34 | 0.00403 | MV
48-AL1/8-ST1A 20.0 | 9.5 | 0.5939 | 0.372 | 0.21 | ol | 48 | 0.00403 | MV
70-AL1/11-ST1A 20.0 | 9.7 | 0.4132 | 0.36 | 0.29 | ol | 70 | 0.00403 | MV
94-AL1/15-ST1A 20.0 | 10 | 0.306 | 0.35 | 0.35 | ol | 94 | 0.00403 | MV
122-AL1/20-ST1A 20.0 | 10.3 | 0.2376 | 0.344 | 0.41 | ol | 122 | 0.00403 | MV
149-AL1/24-ST1A 20.0 | 10.5 | 0.194 | 0.337 | 0.47 | ol | 149 | 0.00403 | MV
184-AL1/30-ST1A 20.0 | 10.75 | 0.1571 | 0.33 | 0.535 | ol | 184 | 0.00403 | MV
243-AL1/39-ST1A 20.0 | 11 | 0.1188 | 0.32 | 0.645 | ol | 243 | 0.00403 | MV
48-AL1/8-ST1A 110.0 | 8 | 0.5939 | 0.46 | 0.21 | ol | 48 | 0.00403 | HV
70-AL1/11-ST1A 110.0 | 8.4 | 0.4132 | 0.45 | 0.29 | ol | 70 | 0.00403 | HV
94-AL1/15-ST1A 110.0 | 8.65 | 0.306 | 0.44 | 0.35 | ol | 94 | 0.00403 | HV
122-AL1/20-ST1A 110.0 | 8.5 | 0.2376 | 0.43 | 0.41 | ol | 122 | 0.00403 | HV
149-AL1/24-ST1A 110.0 | 8.75 | 0.194 | 0.41 | 0.47 | ol | 149 | 0.00403 | HV
184-AL1/30-ST1A 110.0 | 8.8 | 0.1571 | 0.4 | 0.535 | ol | 184 | 0.00403 | HV
243-AL1/39-ST1A 110.0 | 9 | 0.1188 | 0.39 | 0.645 | ol | 243 | 0.00403 | HV
305-AL1/39-ST1A 110.0 | 9.2 | 0.0949 | 0.38 | 0.74 | ol | 305 | 0.00403 | HV
490-AL1/64-ST1A 110.0 | 9.75 | 0.059 | 0.37 | 0.96 | ol | 490 | 0.00403 | HV
679-AL1/86-ST1A 110.0 | 9.95 | 0.042 | 0.36 | 1.15 | ol | 679 | 0.00403 | HV
490-AL1/64-ST1A 220.0 | 10 | 0.059 | 0.285 | 0.96 | ol | 490 | 0.00403 | HV
679-AL1/86-ST1A 220.0 | 11.7 | 0.042 | 0.275 | 1.15 | ol | 679 | 0.00403 | HV
490-AL1/64-ST1A 380.0 | 11 | 0.059 | 0.253 | 0.96 | ol | 490 | 0.00403 | HV
679-AL1/86-ST1A 380.0 | 14.6 | 0.042 | 0.25 | 1.15 | ol | 679 | 0.00403 | HV

## trafo_std_types
| i0_percent | pfe_kw | vkr_percent | sn_mva | vn_lv_kv | vn_hv_kv | vk_percent | shift_degree | vector_group | tap_side | tap_neutral | tap_min | tap_max | tap_step_degree | tap_step_percent | tap_phase_shifter
160 MVA 380/110 kV | 0.06 | 60 | 0.25 | 160 | 110 | 380 | 12.2 | 0 | Yy0 | hv | 0 | -9 | 9 | 0 | 1.5 | FALSE
100 MVA 220/110 kV | 0.06 | 55 | 0.26 | 100 | 110 | 220 | 12 | 0 | Yy0 | hv | 0 | -9 | 9 | 0 | 1.5 | FALSE
63 MVA 110/20 kV | 0.04 | 22 | 0.32 | 63 | 20 | 110 | 18 | 150 | YNd5 | hv | 0 | -9 | 9 | 0 | 1.5 | FALSE
40 MVA 110/20 kV | 0.05 | 18 | 0.34 | 40 | 20 | 110 | 16.2 | 150 | YNd5 | hv | 0 | -9 | 9 | 0 | 1.5 | FALSE
25 MVA 110/20 kV | 0.07 | 14 | 0.41 | 25 | 20 | 110 | 12 | 150 | YNd5 | hv | 0 | -9 | 9 | 0 | 1.5 | FALSE
63 MVA 110/10 kV | 0.04 | 22 | 0.32 | 63 | 10 | 110 | 18 | 150 | YNd5 | hv | 0 | -9 | 9 | 0 | 1.5 | FALSE
40 MVA 110/10 kV | 0.05 | 18 | 0.34 | 40 | 10 | 110 | 16.2 | 150 | YNd5 | hv | 0 | -9 | 9 | 0 | 1.5 | FALSE
25 MVA 110/10 kV | 0.07 | 14 | 0.41 | 25 | 10 | 110 | 12 | 150 | YNd5 | hv | 0 | -9 | 9 | 0 | 1.5 | FALSE
0.25 MVA 20/0.4 kV | 0.32 | 0.8 | 1.44 | 0.25 | 0.4 | 20 | 6 | 150 | Yzn5 | hv | 0 | -2 | 2 | 0 | 2.5 | FALSE
0.4 MVA 20/0.4 kV | 0.3375 | 1.35 | 1.425 | 0.4 | 0.4 | 20 | 6 | 150 | Dyn5 | hv | 0 | -2 | 2 | 0 | 2.5 | FALSE
0.63 MVA 20/0.4 kV | 0.2619 | 1.65 | 1.206 | 0.63 | 0.4 | 20 | 6 | 150 | Dyn5 | hv | 0 | -2 | 2 | 0 | 2.5 | FALSE
0.25 MVA 10/0.4 kV | 0.24 | 0.6 | 1.2 | 0.25 | 0.4 | 10 | 4 | 150 | Dyn5 | hv | 0 | -2 | 2 | 0 | 2.5 | FALSE
0.4 MVA 10/0.4 kV | 0.2375 | 0.95 | 1.325 | 0.4 | 0.4 | 10 | 4 | 150 | Dyn5 | hv | 0 | -2 | 2 | 0 | 2.5 | FALSE
0.63 MVA 10/0.4 kV | 0.1873 | 1.18 | 1.0794 | 0.63 | 0.4 | 10 | 4 | 150 | Dyn5 | hv | 0 | -2 | 2 | 0 | 2.5 | FALSE

## trafo3w_std_types
| sn_hv_mva | sn_mv_mva | sn_lv_mva | vn_hv_kv | vn_mv_kv | vn_lv_kv | vk_hv_percent | vk_mv_percent | vk_lv_percent | vkr_hv_percent | vkr_mv_percent | vkr_lv_percent | pfe_kw | i0_percent | shift_mv_degree | shift_lv_degree | vector_group | tap_side | tap_neutral | tap_min | tap_max | tap_step_percent
63/25/38 MVA 110/20/10 kV | 63 | 25 | 38 | 110 | 20 | 10 | 10.4 | 10.4 | 10.4 | 0.28 | 0.32 | 0.35 | 35 | 0.89 | 0 | 0 | YN0yn0yn0 | hv | 0 | -10 | 10 | 1.2
63/25/38 MVA 110/10/10 kV | 63 | 25 | 38 | 110 | 10 | 10 | 10.4 | 10.4 | 10.4 | 0.28 | 0.32 | 0.35 | 35 | 0.89 | 0 | 0 | YN0yn0yn0 | hv | 0 | -10 | 10 | 1.2

## fuse_std_types
| fuse_type | i_rated_a | t_avg | t_min | t_total | x_avg | x_min | x_total
HV 100A | HV 100A | 100 | 0 | [10.0, 3.64, 0.854, 0.281, 0.1, 0.0531, 0.022, 0.01] | [10.0, 4.267, 1.21, 0.403, 0.1, 0.058, 0.022, 0.01] | 0 | [300.0, 350.0, 450.0, 550.0, 700.0, 850.0, 1200.0, 1752.0] | [600.0, 700.0, 900.0, 1150.0, 1665.0, 2000.0, 3000.0, 4313.0]
HV 10A | HV 10A | 10 | 0 | [10.0, 1675.0, 0.344, 0.156, 0.1, 0.0417, 0.0171, 0.01] | [10.0, 1.3, 0.3, 0.155, 0.1, 0.0555, 0.023, 0.01] | 0 | [30.0, 32.0, 35.0, 37.0, 39.0, 50.0, 70.0, 88.0] | [60.0, 70.0, 80.0, 87.0, 94.0, 110.0, 150.0, 216.0]
HV 125A | HV 125A | 125 | 0 | [10.0, 1.82, 0.344, 0.1, 0.0467, 0.0269, 0.01] | [10.0, 2.478, 0.426, 0.1, 0.0427, 0.0211, 0.01] | 0 | [375.0, 500.0, 700.0, 925.0, 1200.0, 1500.0, 2341.0] | [750.0, 1000.0, 1500.0, 2200.0, 3000.0, 4000.0, 5765.0]
HV 160A | HV 160A | 160 | 0 | [10.0, 4.15, 1.03, 0.198, 0.1, 0.051, 0.0172, 0.01] | [10.0, 2.3, 0.734, 0.274, 0.1, 0.046, 0.0177, 0.01] | 0 | [480.0, 550.0, 700.0, 1000.0, 1260.0, 1600.0, 2500.0, 3227.0] | [960.0, 1300.0, 1700.0, 2200.0, 2996.0, 4000.0, 6000.0, 7946.0]
HV 16A | HV 16A | 16 | 0 | [10.0, 0.352, 0.164, 0.1, 0.0649, 0.0342, 0.01] | [10.0, 2.34, 0.722, 0.181, 0.1, 0.055, 0.0296, 0.01] | 0 | [48.0, 60.0, 65.0, 71.0, 80.0, 100.0, 162.0] | [96.0, 110.0, 125.0, 150.0, 168.0, 200.0, 250.0, 398.0]
HV 200A | HV 200A | 200 | 0 | [10.0, 4.267, 1.21, 0.403, 0.1, 0.058, 0.022, 0.01] | [10.0, 3.73, 1.654, 0.328, 0.1, 0.0531, 0.019, 0.01] | 0 | [600.0, 700.0, 900.0, 1150.0, 1665.0, 2000.0, 3000.0, 4313.0] | [1200.0, 1500.0, 1800.0, 2700.0, 3960.0, 5000.0, 7500.0, 10620.0]
HV 20A | HV 20A | 20 | 0 | [10.0, 1.3, 0.3, 0.155, 0.1, 0.0555, 0.023, 0.01] | [10.0, 1.3, 0.161, 0.1, 0.0611, 0.0399, 0.0141, 0.01] | 0 | [60.0, 70.0, 80.0, 87.0, 94.0, 110.0, 150.0, 216.0] | [120.0, 150.0, 200.0, 223.0, 260.0, 300.0, 450.0, 532.0]
HV 25A | HV 25A | 25 | 0 | [10.0, 2.512, 0.833, 0.299, 0.1, 0.0372, 0.0223, 0.01] | [10.0, 3.125, 0.597, 0.198, 0.1, 0.0378, 0.022, 0.01] | 0 | [75.0, 82.0, 90.0, 100.0, 124.0, 170.0, 200.0, 289.0] | [150.0, 170.0, 210.0, 250.0, 294.0, 400.0, 500.0, 711.0]
HV 31.5A | HV 31.5A | 31.5 | 0 | [10.0, 2.34, 0.722, 0.181, 0.1, 0.055, 0.0296, 0.01] | [10.0, 2.84, 0.368, 0.164, 0.1, 0.0621, 0.0378, 0.0195, 0.01] | 0 | [95.0, 110.0, 125.0, 150.0, 165.0, 200.0, 250.0, 390.0] | [189.0, 220.0, 300.0, 350.0, 393.0, 450.0, 530.0, 700.0, 960.0]
HV 40A | HV 40A | 40 | 0 | [10.0, 1.3, 0.161, 0.1, 0.0611, 0.0399, 0.0141, 0.01] | [10.0, 2.05, 0.369, 0.198, 0.1, 0.051, 0.0298, 0.01] | 0 | [120.0, 150.0, 200.0, 223.0, 260.0, 300.0, 450.0, 532.0] | [240.0, 300.0, 400.0, 450.0, 530.0, 650.0, 800.0, 1311.0]
HV 50A | HV 50A | 50 | 0 | [10.0, 3.215, 0.597, 0.198, 0.1, 0.0378, 0.022, 0.01] | [10.0, 3.64, 0.854, 0.281, 0.1, 0.0531, 0.022, 0.01] | 0 | [150.0, 170.0, 210.0, 250.0, 294.0, 400.0, 500.0, 711.0] | [300.0, 350.0, 450.0, 550.0, 700.0, 850.0, 1200.0, 1752.0]
HV 6.3A | HV 6.3A | 6.3 | 0 | [10.0, 1.39, 0.344, 0.168, 0.1, 0.056, 0.0263, 0.01] | [10.0, 1.711, 0.516, 0.198, 0.1, 0.0634, 0.0303, 0.01] | 0 | [19.0, 19.5, 20.4, 20.8, 22.0, 25.0, 32.0, 48.0] | [38.0, 40.0, 43.0, 48.0, 53.0, 60.0, 75.0, 118.0]
HV 63A | HV 63A | 63 | 0 | [10.0, 2.84, 0.368, 0.164, 0.1, 0.0621, 0.0378, 0.0195, 0.01] | [10.0, 1.82, 0.344, 0.1, 0.0467, 0.0269, 0.01] | 0 | [189.0, 220.0, 300.0, 350.0, 393.0, 450.0, 530.0, 700.0, 961.0] | [378.0, 500.0, 700.0, 934.0, 1200.0, 1500.0, 2366.0]
HV 80A | HV 80A | 80 | 0 | [10.0, 2.05, 0.369, 0.198, 0.1, 0.051, 0.0298, 0.01] | [10.0, 4.15, 1.03, 0.198, 0.1, 0.051, 0.0172, 0.01] | 0 | [240.0, 300.0, 400.0, 450.0, 530.0, 650.0, 800.0, 1311.0] | [480.0, 550.0, 700.0, 1000.0, 1260.0, 1600.0, 2500.0, 3227.0]
Siemens NH-1-100 | Siemens NH-1-100 | 100 | [5400.0, 2000.0, 400.0, 20.0, 1.0, 0.2, 0.012, 0.004] | 0 | 0 | [150.0, 190.0, 250.0, 430.0, 900.0, 1250.0, 2700.0, 3600.0] | 0 | 0
Siemens NH-1-125 | Siemens NH-1-125 | 125 | [4800.0, 120.0, 7.0, 0.1, 0.004] | 0 | 0 | [180.0, 400.0, 740.0, 2000.0, 4250.0] | 0 | 0
Siemens NH-1-16 | Siemens NH-1-16 | 16 | [4000.0, 400.0, 2.0, 0.1, 0.04, 0.01] | 0 | 0 | [26.0, 35.0, 75.0, 150.0, 200.0, 300.0] | 0 | 0
Siemens NH-1-160 | Siemens NH-1-160 | 160 | [4800.0, 120.0, 7.0, 0.1, 0.004] | 0 | 0 | [210.0, 500.0, 900.0, 2300.0, 5000.0] | 0 | 0
Siemens NH-1-25 | Siemens NH-1-25 | 25 | [4000.0, 1000.0, 10.0, 0.2, 0.02, 0.01] | 0 | 0 | [40.0, 50.0, 100.0, 210.0, 400.0, 500.0] | 0 | 0
Siemens NH-1-50 | Siemens NH-1-50 | 50 | [4000.0, 40.0, 4.0, 1.0, 0.02, 0.01] | 0 | 0 | [86.0, 200.0, 300.0, 400.0, 1000.0, 1280.0] | 0 | 0
Siemens NH-1-63 | Siemens NH-1-63 | 63 | [4000.0, 100.0, 10.0, 2.0, 0.04, 0.01] | 0 | 0 | [100.0, 200.0, 300.0, 400.0, 1000.0, 1500.0] | 0 | 0
Siemens NH-1-80 | Siemens NH-1-80 | 80 | [4800.0, 120.0, 7.0, 0.1, 0.01] | 0 | 0 | [150.58, 250.0, 450.0, 1150.0, 2470.0] | 0 | 0
Siemens NH-2-1000 | Siemens NH-2-1000 | 1000 | [4800.0, 120.0, 7.0, 0.1, 0.004] | 0 | 0 | [1900.0, 3500.0, 8400.0, 24000.0, 52000.0] | 0 | 0
Siemens NH-2-200 | Siemens NH-2-200 | 200 | [4800.0, 120.0, 7.0, 0.1, 0.004] | 0 | 0 | [280.0, 650.0, 1200.0, 3000.0, 7000.0] | 0 | 0
Siemens NH-2-224 | Siemens NH-2-224 | 224 | [4800.0, 120.0, 7.0, 0.2, 0.04, 0.004] | 0 | 0 | [400.0, 750.0, 1453.0, 3025.0, 4315.0, 7600.0] | 0 | 0
Siemens NH-2-250 | Siemens NH-2-250 | 250 | [4800.0, 120.0, 7.0, 0.1, 0.004] | 0 | 0 | [450.0, 800.0, 1650.0, 4000.0, 8500.0] | 0 | 0
Siemens NH-2-315 | Siemens NH-2-315 | 315 | [4800.0, 120.0, 7.0, 0.1, 0.004] | 0 | 0 | [550.0, 920.0, 1900.0, 5000.0, 11000.0] | 0 | 0
Siemens NH-2-355 | Siemens NH-2-355 | 355 | [4800.0, 120.0, 6.0, 0.1, 0.004] | 0 | 0 | [650.0, 1116.27, 2350.0, 5840.0, 12790.0] | 0 | 0
Siemens NH-2-400 | Siemens NH-2-400 | 400 | [4800.0, 120.0, 7.0, 0.1, 0.004] | 0 | 0 | [720.0, 1350.0, 2800.0, 6500.0, 15000.0] | 0 | 0
Siemens NH-2-425 | Siemens NH-2-425 | 425 | [4800.0, 120.0, 7.0, 0.1, 0.004] | 0 | 0 | [850.0, 1500.0, 3050.0, 7500.0, 16500.0] | 0 | 0
Siemens NH-2-630 | Siemens NH-2-630 | 630 | [4800.0, 120.0, 7.0, 0.1, 0.004] | 0 | 0 | [1200.0, 2000.0, 4800.0, 12000.0, 26000.0] | 0 | 0

## dtypes
| element | column | dtype
0 | bus | name | object
1 | bus | vn_kv | float64
2 | bus | type | object
3 | bus | zone | object
4 | bus | in_service | bool
5 | load | name | object
6 | load | bus | uint32
7 | load | p_mw | float64
8 | load | q_mvar | float64
9 | load | const_z_percent | float64
10 | load | const_i_percent | float64
11 | load | sn_mva | float64
12 | load | scaling | float64
13 | load | in_service | bool
14 | load | type | object
15 | ext_grid | name | object
16 | ext_grid | bus | uint32
17 | ext_grid | vm_pu | float64
18 | ext_grid | va_degree | float64
19 | ext_grid | slack_weight | float64
20 | ext_grid | in_service | bool
21 | line | name | object
22 | line | std_type | object
23 | line | from_bus | uint32
24 | line | to_bus | uint32
25 | line | length_km | float64
26 | line | r_ohm_per_km | float64
27 | line | x_ohm_per_km | float64
28 | line | c_nf_per_km | float64
29 | line | g_us_per_km | float64
30 | line | max_i_ka | float64
31 | line | df | float64
32 | line | parallel | uint32
33 | line | type | object
34 | line | in_service | bool
35 | trafo | name | object
36 | trafo | std_type | object
37 | trafo | hv_bus | uint32
38 | trafo | lv_bus | uint32
39 | trafo | sn_mva | float64
40 | trafo | vn_hv_kv | float64
41 | trafo | vn_lv_kv | float64
42 | trafo | vk_percent | float64
43 | trafo | vkr_percent | float64
44 | trafo | pfe_kw | float64
45 | trafo | i0_percent | float64
46 | trafo | shift_degree | float64
47 | trafo | tap_side | object
48 | trafo | tap_neutral | int32
49 | trafo | tap_min | int32
50 | trafo | tap_max | int32
51 | trafo | tap_step_percent | float64
52 | trafo | tap_step_degree | float64
53 | trafo | tap_pos | int32
54 | trafo | tap_phase_shifter | bool
55 | trafo | parallel | uint32
56 | trafo | df | float64
57 | trafo | in_service | bool
58 | line_geodata | coords | object
59 | bus_geodata | x | float64
60 | bus_geodata | y | float64
61 | bus_geodata | coords | object

## parameters
| version | format_version | converged | OPF_converged | name | f_hz | sn_mva
0 | 2.14.6 | 2.14.0 | FALSE | FALSE |  | 50 | 1