## bus
| name | vn_kv | type | zone | in_service
0 | bus_LV_5002-138_0_5_node_0 | 0.4 | n |  | TRUE
1 | bus_LV_5002-138_0_5_node_1 | 0.4 | n |  | TRUE
2 | bus_LV_5002-138_0_5_node_2 | 0.4 | n |  | TRUE
3 | bus_LV_5002-138_0_5_node_3 | 0.4 | n |  | TRUE
4 | bus_LV_5002-138_0_5_node_4 | 0.4 | n |  | TRUE
5 | bus_LV_5002-138_0_5_node_5 | 0.4 | n |  | TRUE
6 | bus_LV_5002-138_0_5_node_6 | 0.4 | n |  | TRUE
7 | bus_LV_5002-138_0_5_node_7 | 0.4 | n |  | TRUE
8 | bus_LV_5002-138_0_5_node_8 | 0.4 | n |  | TRUE
9 | bus_LV_5002-138_0_5_node_49 | 0.4 | n |  | TRUE
10 | bus_LV_5002-138_0_5_node_44 | 0.4 | n |  | TRUE
11 | bus_LV_5002-138_0_5_node_50 | 0.4 | n |  | TRUE
12 | bus_LV_5002-138_0_5_node_43 | 0.4 | n |  | TRUE
13 | bus_LV_5002-138_0_5_node_16 | 0.4 | n |  | TRUE
14 | bus_LV_5002-138_0_5_node_17 | 0.4 | n |  | TRUE
15 | bus_LV_5002-138_0_5_node_19 | 0.4 | n |  | TRUE
16 | bus_LV_5002-138_0_5_node_115 | 0.4 | n |  | TRUE
17 | bus_LV_5002-138_0_5_node_18 | 0.4 | n |  | TRUE
18 | bus_LV_5002-138_0_5_node_20 | 0.4 | n |  | TRUE
19 | bus_LV_5002-138_0_5_node_21 | 0.4 | n |  | TRUE
20 | bus_LV_5002-138_0_5_node_22 | 0.4 | n |  | TRUE
21 | bus_LV_5002-138_0_5_node_23 | 0.4 | n |  | TRUE
22 | bus_LV_5002-138_0_5_node_82 | 0.4 | n |  | TRUE
23 | bus_LV_5002-138_0_5_node_24 | 0.4 | n |  | TRUE
24 | bus_LV_5002-138_0_5_node_83 | 0.4 | n |  | TRUE
25 | bus_LV_5002-138_0_5_node_84 | 0.4 | n |  | TRUE
26 | bus_LV_5002-138_0_5_node_197 | 0.4 | n |  | TRUE
27 | bus_LV_5002-138_0_5_node_198 | 0.4 | n |  | TRUE
28 | bus_LV_5002-138_0_5_node_67 | 0.4 | n |  | TRUE
29 | bus_LV_5002-138_0_5_node_199 | 0.4 | n |  | TRUE
30 | bus_LV_5002-138_0_5_node_68 | 0.4 | n |  | TRUE
31 | bus_LV_5002-138_0_5_node_194 | 0.4 | n |  | TRUE
32 | bus_LV_5002-138_0_5_node_193 | 0.4 | n |  | TRUE
33 | bus_LV_5002-138_0_5_node_69 | 0.4 | n |  | TRUE
34 | bus_LV_5002-138_0_5_node_32 | 0.4 | n |  | TRUE
35 | bus_LV_5002-138_0_5_node_33 | 0.4 | n |  | TRUE
36 | bus_LV_5002-138_0_5_node_34 | 0.4 | n |  | TRUE
37 | bus_LV_5002-138_0_5_node_35 | 0.4 | n |  | TRUE
38 | bus_LV_5002-138_0_5_node_36 | 0.4 | n |  | TRUE
39 | bus_LV_5002-138_0_5_node_37 | 0.4 | n |  | TRUE
40 | bus_LV_5002-138_0_5_node_39 | 0.4 | n |  | TRUE
41 | bus_LV_5002-138_0_5_node_38 | 0.4 | n |  | TRUE
42 | bus_LV_5002-138_0_5_node_70 | 0.4 | n |  | TRUE
43 | bus_LV_5002-138_0_5_node_40 | 0.4 | n |  | TRUE
44 | bus_LV_5002-138_0_5_node_41 | 0.4 | n |  | TRUE
45 | bus_LV_5002-138_0_5_node_46 | 0.4 | n |  | TRUE
46 | bus_LV_5002-138_0_5_node_47 | 0.4 | n |  | TRUE
47 | bus_LV_5002-138_0_5_node_48 | 0.4 | n |  | TRUE
48 | bus_LV_5002-138_0_5_node_42 | 0.4 | n |  | TRUE
49 | bus_LV_5002-138_0_5_node_45 | 0.4 | n |  | TRUE
50 | bus_LV_5002-138_0_5_node_202 | 0.4 | n |  | TRUE
51 | bus_LV_5002-138_0_5_node_204 | 0.4 | n |  | TRUE
52 | bus_LV_5002-138_0_5_node_203 | 0.4 | n |  | TRUE
53 | bus_LV_5002-138_0_5_node_52 | 0.4 | n |  | TRUE
54 | bus_LV_5002-138_0_5_node_51 | 0.4 | n |  | TRUE
55 | bus_LV_5002-138_0_5_node_88 | 0.4 | n |  | TRUE
56 | bus_LV_5002-138_0_5_node_85 | 0.4 | n |  | TRUE
57 | bus_LV_5002-138_0_5_node_90 | 0.4 | n |  | TRUE
58 | bus_LV_5002-138_0_5_node_86 | 0.4 | n |  | TRUE
59 | bus_LV_5002-138_0_5_node_53 | 0.4 | n |  | TRUE
60 | bus_LV_5002-138_0_5_node_192 | 0.4 | n |  | TRUE
61 | bus_LV_5002-138_0_5_node_173 | 0.4 | n |  | TRUE
62 | bus_LV_5002-138_0_5_node_201 | 0.4 | n |  | TRUE
63 | bus_LV_5002-138_0_5_node_200 | 0.4 | n |  | TRUE
64 | bus_LV_5002-138_0_5_node_92 | 0.4 | n |  | TRUE
65 | bus_LV_5002-138_0_5_node_91 | 0.4 | n |  | TRUE
66 | bus_LV_5002-138_0_5_node_93 | 0.4 | n |  | TRUE
67 | bus_LV_5002-138_0_5_node_94 | 0.4 | n |  | TRUE
68 | bus_LV_5002-138_0_5_node_95 | 0.4 | n |  | TRUE
69 | bus_LV_5002-138_0_5_node_96 | 0.4 | n |  | TRUE
70 | bus_LV_5002-138_0_5_node_117 | 0.4 | n |  | TRUE
71 | bus_LV_5002-138_0_5_node_118 | 0.4 | n |  | TRUE
72 | bus_LV_5002-138_0_5_node_103 | 0.4 | n |  | TRUE
73 | bus_LV_5002-138_0_5_node_104 | 0.4 | n |  | TRUE
74 | bus_LV_5002-138_0_5_node_105 | 0.4 | n |  | TRUE
75 | bus_LV_5002-138_0_5_node_106 | 0.4 | n |  | TRUE
76 | bus_LV_5002-138_0_5_node_107 | 0.4 | n |  | TRUE
77 | bus_LV_5002-138_0_5_node_108 | 0.4 | n |  | TRUE
78 | bus_LV_5002-138_0_5_node_109 | 0.4 | n |  | TRUE
79 | bus_LV_5002-138_0_5_node_114 | 0.4 | n |  | TRUE
80 | bus_LV_5002-138_0_5_node_111 | 0.4 | n |  | TRUE
81 | bus_LV_5002-138_0_5_node_195 | 0.4 | n |  | TRUE
82 | bus_LV_5002-138_0_5_node_129 | 0.4 | n |  | TRUE
83 | bus_LV_5002-138_0_5_node_130 | 0.4 | n |  | TRUE
84 | bus_LV_5002-138_0_5_node_131 | 0.4 | n |  | TRUE
85 | bus_LV_5002-138_0_5_node_196 | 0.4 | n |  | TRUE
86 | bus_LV_5002-138_0_5_node_123 | 0.4 | n |  | TRUE
87 | bus_LV_5002-138_0_5_node_126 | 0.4 | n |  | TRUE
88 | bus_LV_5002-138_0_5_node_185 | 0.4 | n |  | TRUE
89 | bus_LV_5002-138_0_5_node_182 | 0.4 | n |  | TRUE
90 | bus_LV_5002-138_0_5_node_183 | 0.4 | n |  | TRUE
91 | bus_LV_5002-138_0_5_node_169 | 0.4 | n |  | TRUE
92 | bus_LV_5002-138_0_5_node_170 | 0.4 | n |  | TRUE
93 | bus_LV_5002-138_0_5_node_171 | 0.4 | n |  | TRUE
94 | bus_LV_5002-138_0_5_node_174 | 0.4 | n |  | TRUE
95 | bus_LV_5002-138_0_5_node_176 | 0.4 | n |  | TRUE
96 | bus_LV_5002-138_0_5_node_178 | 0.4 | n |  | TRUE
97 | bus_LV_5002-138_0_5_node_175 | 0.4 | n |  | TRUE
98 | bus_LV_5002-138_0_5_node_191 | 0.4 | n |  | TRUE
99 | bus_LV_5002-138_0_5_node_187 | 0.4 | n |  | TRUE
100 | bus_LV_5002-138_0_5_node_188 | 0.4 | n |  | TRUE
101 | bus_LV_5002-138_0_5_node_180 | 0.4 | n |  | TRUE
102 | bus_LV_5002-138_0_5_node_190 | 0.4 | n |  | TRUE
103 | bus_LV_5002-138_0_5_node_177 | 0.4 | n |  | TRUE
104 | bus_LV_5002-138_0_5_node_179 | 0.4 | n |  | TRUE
105 | bus_LV_5002-138_0_5_node_181 | 0.4 | n |  | TRUE
106 | bus_LV_5002-138_0_5_node_186 | 0.4 | n |  | TRUE
107 | bus_LV_5002-138_0_5_node_184 | 0.4 | n |  | TRUE
108 | bus_LV_5002-138_0_5_node_189 | 0.4 | n |  | TRUE
109 | bus_MV_63_0_node_149 | 20 | n |  | TRUE

## load
| name | bus | p_mw | q_mvar | const_z_percent | const_i_percent | sn_mva | scaling | in_service | type
0 | LV_5002-138_0_5_load_0 | 0 | 0.004242 | 0.0010631 | 0 | 0 |  | 1 | TRUE | wye
1 | LV_5002-138_0_5_load_1 | 1 | 0.0035183 | 0.00088176 | 0 | 0 |  | 1 | TRUE | wye
2 | LV_5002-138_0_5_load_3 | 3 | 0.0032548 | 0.00081572 | 0 | 0 |  | 1 | TRUE | wye
3 | LV_5002-138_0_5_load_4 | 4 | 0.0022047 | 0.00055254 | 0 | 0 |  | 1 | TRUE | wye
4 | LV_5002-138_0_5_load_5 | 5 | 0.0035656 | 0.00089361 | 0 | 0 |  | 1 | TRUE | wye
5 | LV_5002-138_0_5_load_6 | 6 | 0.0037953 | 0.0009512 | 0 | 0 |  | 1 | TRUE | wye
6 | LV_5002-138_0_5_load_7 | 7 | 0.0048841 | 0.0012241 | 0 | 0 |  | 1 | TRUE | wye
7 | LV_5002-138_0_5_load_8 | 8 | 0.0039585 | 0.00099208 | 0 | 0 |  | 1 | TRUE | wye
8 | LV_5002-138_0_5_load_49 | 9 | 0.0041234 | 0.0010334 | 0 | 0 |  | 1 | TRUE | wye
9 | LV_5002-138_0_5_load_44 | 10 | 0.0024672 | 0.00061834 | 0 | 0 |  | 1 | TRUE | wye
10 | LV_5002-138_0_5_load_16 | 13 | 0.0043023 | 0.0010783 | 0 | 0 |  | 1 | TRUE | wye
11 | LV_5002-138_0_5_load_17 | 14 | 0.0021822 | 0.0005469 | 0 | 0 |  | 1 | TRUE | wye
12 | LV_5002-138_0_5_load_19 | 15 | 0.0066484 | 0.0016662 | 0 | 0 |  | 1 | TRUE | wye
13 | LV_5002-138_0_5_load_115 | 16 | 0.002917 | 0.00073107 | 0 | 0 |  | 1 | TRUE | wye
14 | LV_5002-138_0_5_load_20 | 18 | 0.0060428 | 0.0015145 | 0 | 0 |  | 1 | TRUE | wye
15 | LV_5002-138_0_5_load_21 | 19 | 0.0031787 | 0.00079667 | 0 | 0 |  | 1 | TRUE | wye
16 | LV_5002-138_0_5_load_22 | 20 | 0.0027759 | 0.00069571 | 0 | 0 |  | 1 | TRUE | wye
17 | LV_5002-138_0_5_load_23 | 21 | 0.0040828 | 0.0010232 | 0 | 0 |  | 1 | TRUE | wye
18 | LV_5002-138_0_5_load_82 | 22 | 0.0021104 | 0.00052891 | 0 | 0 |  | 1 | TRUE | wye
19 | LV_5002-138_0_5_load_24 | 23 | 0.0035808 | 0.00089744 | 0 | 0 |  | 1 | TRUE | wye
20 | LV_5002-138_0_5_load_83 | 24 | 0.0076213 | 0.0019101 | 0 | 0 |  | 1 | TRUE | wye
21 | LV_5002-138_0_5_load_84 | 25 | 0.003775 | 0.0009461 | 0 | 0 |  | 1 | TRUE | wye
22 | LV_5002-138_0_5_load_197 | 26 | 0.0028546 | 0.00071542 | 0 | 0 |  | 1 | TRUE | wye
23 | LV_5002-138_0_5_load_198 | 27 | 0.0037151 | 0.00093109 | 0 | 0 |  | 1 | TRUE | wye
24 | LV_5002-138_0_5_load_67 | 28 | 0.0026351 | 0.00066042 | 0 | 0 |  | 1 | TRUE | wye
25 | LV_5002-138_0_5_load_199 | 29 | 0.003424 | 0.00085815 | 0 | 0 |  | 1 | TRUE | wye
26 | LV_5002-138_0_5_load_68 | 30 | 0.003147 | 0.0007887 | 0 | 0 |  | 1 | TRUE | wye
27 | LV_5002-138_0_5_load_194 | 31 | 0.0032692 | 0.00081935 | 0 | 0 |  | 1 | TRUE | wye
28 | LV_5002-138_0_5_load_193 | 32 | 0.0022212 | 0.00055669 | 0 | 0 |  | 1 | TRUE | wye
29 | LV_5002-138_0_5_load_69 | 33 | 0.0060022 | 0.0015043 | 0 | 0 |  | 1 | TRUE | wye
30 | LV_5002-138_0_5_load_32 | 34 | 0.0051702 | 0.0012958 | 0 | 0 |  | 1 | TRUE | wye
31 | LV_5002-138_0_5_load_33 | 35 | 0.0052271 | 0.00131 | 0 | 0 |  | 1 | TRUE | wye
32 | LV_5002-138_0_5_load_34 | 36 | 0.0031977 | 0.00080143 | 0 | 0 |  | 1 | TRUE | wye
33 | LV_5002-138_0_5_load_35 | 37 | 0.005628 | 0.0014105 | 0 | 0 |  | 1 | TRUE | wye
34 | LV_5002-138_0_5_load_36 | 38 | 0.0019604 | 0.00049133 | 0 | 0 |  | 1 | TRUE | wye
35 | LV_5002-138_0_5_load_37 | 39 | 0.0023369 | 0.00058568 | 0 | 0 |  | 1 | TRUE | wye
36 | LV_5002-138_0_5_load_39 | 40 | 0.0018373 | 0.00046046 | 0 | 0 |  | 1 | TRUE | wye
37 | LV_5002-138_0_5_load_38 | 41 | 0.0019723 | 0.00049431 | 0 | 0 |  | 1 | TRUE | wye
38 | LV_5002-138_0_5_load_70 | 42 | 0.0037673 | 0.00094417 | 0 | 0 |  | 1 | TRUE | wye
39 | LV_5002-138_0_5_load_40 | 43 | 0.0022897 | 0.00057386 | 0 | 0 |  | 1 | TRUE | wye
40 | LV_5002-138_0_5_load_41 | 44 | 0.0015023 | 0.00037651 | 0 | 0 |  | 1 | TRUE | wye
41 | LV_5002-138_0_5_load_47 | 46 | 0.0040959 | 0.0010265 | 0 | 0 |  | 1 | TRUE | wye
42 | LV_5002-138_0_5_load_48 | 47 | 0.0037905 | 0.00094999 | 0 | 0 |  | 1 | TRUE | wye
43 | LV_5002-138_0_5_load_42 | 48 | 0.0078618 | 0.0019704 | 0 | 0 |  | 1 | TRUE | wye
44 | LV_5002-138_0_5_load_45 | 49 | 0.0027981 | 0.00070128 | 0 | 0 |  | 1 | TRUE | wye
45 | LV_5002-138_0_5_load_202 | 50 | 0.0031357 | 0.00078589 | 0 | 0 |  | 1 | TRUE | wye
46 | LV_5002-138_0_5_load_204 | 51 | 0.0042586 | 0.0010673 | 0 | 0 |  | 1 | TRUE | wye
47 | LV_5002-138_0_5_load_203 | 52 | 0.0023632 | 0.00059227 | 0 | 0 |  | 1 | TRUE | wye
48 | LV_5002-138_0_5_load_52 | 53 | 0.0038153 | 0.00095621 | 0 | 0 |  | 1 | TRUE | wye
49 | LV_5002-138_0_5_load_51 | 54 | 0.0018646 | 0.0004673 | 0 | 0 |  | 1 | TRUE | wye
50 | LV_5002-138_0_5_load_88 | 55 | 0.0021915 | 0.00054923 | 0 | 0 |  | 1 | TRUE | wye
51 | LV_5002-138_0_5_load_85 | 56 | 0.0043327 | 0.0010859 | 0 | 0 |  | 1 | TRUE | wye
52 | LV_5002-138_0_5_load_90 | 57 | 0.0098739 | 0.0024746 | 0 | 0 |  | 1 | TRUE | wye
53 | LV_5002-138_0_5_load_86 | 58 | 0.0021846 | 0.0005475 | 0 | 0 |  | 1 | TRUE | wye
54 | LV_5002-138_0_5_load_53 | 59 | 0.0056344 | 0.0014121 | 0 | 0 |  | 1 | TRUE | wye
55 | LV_5002-138_0_5_load_192 | 60 | 0.0026656 | 0.00066807 | 0 | 0 |  | 1 | TRUE | wye
56 | LV_5002-138_0_5_load_173 | 61 | 0.0033573 | 0.00084141 | 0 | 0 |  | 1 | TRUE | wye
57 | LV_5002-138_0_5_load_201 | 62 | 0.0036177 | 0.00090668 | 0 | 0 |  | 1 | TRUE | wye
58 | LV_5002-138_0_5_load_200 | 63 | 0.0026201 | 0.00065665 | 0 | 0 |  | 1 | TRUE | wye
59 | LV_5002-138_0_5_load_92 | 64 | 0.004018 | 0.001007 | 0 | 0 |  | 1 | TRUE | wye
60 | LV_5002-138_0_5_load_91 | 65 | 0.0023937 | 0.00059991 | 0 | 0 |  | 1 | TRUE | wye
61 | LV_5002-138_0_5_load_94 | 67 | 0.0051548 | 0.0012919 | 0 | 0 |  | 1 | TRUE | wye
62 | LV_5002-138_0_5_load_95 | 68 | 0.0050729 | 0.0012714 | 0 | 0 |  | 1 | TRUE | wye
63 | LV_5002-138_0_5_load_96 | 69 | 0.0021184 | 0.00053093 | 0 | 0 |  | 1 | TRUE | wye
64 | LV_5002-138_0_5_load_118 | 71 | 0.0024327 | 0.0006097 | 0 | 0 |  | 1 | TRUE | wye
65 | LV_5002-138_0_5_load_103 | 72 | 0.0021974 | 0.00055071 | 0 | 0 |  | 1 | TRUE | wye
66 | LV_5002-138_0_5_load_104 | 73 | 0.0032296 | 0.00080942 | 0 | 0 |  | 1 | TRUE | wye
67 | LV_5002-138_0_5_load_105 | 74 | 0.002397 | 0.00060074 | 0 | 0 |  | 1 | TRUE | wye
68 | LV_5002-138_0_5_load_106 | 75 | 0.0032287 | 0.00080919 | 0 | 0 |  | 1 | TRUE | wye
69 | LV_5002-138_0_5_load_107 | 76 | 0.0015002 | 0.00037598 | 0 | 0 |  | 1 | TRUE | wye
70 | LV_5002-138_0_5_load_108 | 77 | 0.0046623 | 0.0011685 | 0 | 0 |  | 1 | TRUE | wye
71 | LV_5002-138_0_5_load_109 | 78 | 0.0014807 | 0.00037109 | 0 | 0 |  | 1 | TRUE | wye
72 | LV_5002-138_0_5_load_114 | 79 | 0.0059613 | 0.001494 | 0 | 0 |  | 1 | TRUE | wye
73 | LV_5002-138_0_5_load_111 | 80 | 0.0098597 | 0.0024711 | 0 | 0 |  | 1 | TRUE | wye
74 | LV_5002-138_0_5_load_195 | 81 | 0.0036311 | 0.00091003 | 0 | 0 |  | 1 | TRUE | wye
75 | LV_5002-138_0_5_load_129 | 82 | 0.0039271 | 0.00098423 | 0 | 0 |  | 1 | TRUE | wye
76 | LV_5002-138_0_5_load_130 | 83 | 0.0092027 | 0.0023064 | 0 | 0 |  | 1 | TRUE | wye
77 | LV_5002-138_0_5_load_131 | 84 | 0.0040929 | 0.0010258 | 0 | 0 |  | 1 | TRUE | wye
78 | LV_5002-138_0_5_load_196 | 85 | 0.0049979 | 0.0012526 | 0 | 0 |  | 1 | TRUE | wye
79 | LV_5002-138_0_5_load_123 | 86 | 0.0023759 | 0.00059545 | 0 | 0 |  | 1 | TRUE | wye
80 | LV_5002-138_0_5_load_126 | 87 | 0.0025197 | 0.0006315 | 0 | 0 |  | 1 | TRUE | wye
81 | LV_5002-138_0_5_load_185 | 88 | 0.0039238 | 0.00098339 | 0 | 0 |  | 1 | TRUE | wye
82 | LV_5002-138_0_5_load_182 | 89 | 0.0015514 | 0.00038881 | 0 | 0 |  | 1 | TRUE | wye
83 | LV_5002-138_0_5_load_183 | 90 | 0.00186 | 0.00046616 | 0 | 0 |  | 1 | TRUE | wye
84 | LV_5002-138_0_5_load_170 | 92 | 0.003017 | 0.00075614 | 0 | 0 |  | 1 | TRUE | wye
85 | LV_5002-138_0_5_load_171 | 93 | 0.0034097 | 0.00085456 | 0 | 0 |  | 1 | TRUE | wye
86 | LV_5002-138_0_5_load_174 | 94 | 0.0028058 | 0.0007032 | 0 | 0 |  | 1 | TRUE | wye
87 | LV_5002-138_0_5_load_176 | 95 | 0.0055669 | 0.0013952 | 0 | 0 |  | 1 | TRUE | wye
88 | LV_5002-138_0_5_load_178 | 96 | 0.0071406 | 0.0017896 | 0 | 0 |  | 1 | TRUE | wye
89 | LV_5002-138_0_5_load_175 | 97 | 0.004683 | 0.0011737 | 0 | 0 |  | 1 | TRUE | wye
90 | LV_5002-138_0_5_load_191 | 98 | 0.0025346 | 0.00063522 | 0 | 0 |  | 1 | TRUE | wye
91 | LV_5002-138_0_5_load_187 | 99 | 0.0020637 | 0.00051722 | 0 | 0 |  | 1 | TRUE | wye
92 | LV_5002-138_0_5_load_188 | 100 | 0.001929 | 0.00048344 | 0 | 0 |  | 1 | TRUE | wye
93 | LV_5002-138_0_5_load_180 | 101 | 0.0026629 | 0.00066739 | 0 | 0 |  | 1 | TRUE | wye
94 | LV_5002-138_0_5_load_190 | 102 | 0.003942 | 0.00098796 | 0 | 0 |  | 1 | TRUE | wye
95 | LV_5002-138_0_5_load_177 | 103 | 0.0027384 | 0.00068631 | 0 | 0 |  | 1 | TRUE | wye
96 | LV_5002-138_0_5_load_179 | 104 | 0.0031119 | 0.00077991 | 0 | 0 |  | 1 | TRUE | wye
97 | LV_5002-138_0_5_load_181 | 105 | 0.0026907 | 0.00067436 | 0 | 0 |  | 1 | TRUE | wye
98 | LV_5002-138_0_5_load_186 | 106 | 0.0028837 | 0.00072272 | 0 | 0 |  | 1 | TRUE | wye
99 | LV_5002-138_0_5_load_184 | 107 | 0.0046485 | 0.001165 | 0 | 0 |  | 1 | TRUE | wye
100 | LV_5002-138_0_5_load_189 | 108 | 0.0022057 | 0.00055281 | 0 | 0 |  | 1 | TRUE | wye

## ext_grid
| name | bus | vm_pu | va_degree | slack_weight | in_service
0 |  | 77 | 1 | 0 | 1 | TRUE

## line
| name | std_type | from_bus | to_bus | length_km | r_ohm_per_km | x_ohm_per_km | c_nf_per_km | g_us_per_km | max_i_ka | df | parallel | type | in_service
0 | LV_5002-138_0_5_line_0 |  | 0 | 1 | 0.023432 | 0.125 | 0.08 | 261 | 0 | 0.364 | 1 | 1 | cs | TRUE
1 | LV_5002-138_0_5_line_1 |  | 0 | 2 | 0.0080544 | 0.125 | 0.08 | 261 | 0 | 0.364 | 1 | 1 | cs | TRUE
2 | LV_5002-138_0_5_line_2 |  | 1 | 3 | 0.0051736 | 0.125 | 0.08 | 261 | 0 | 0.364 | 1 | 1 | cs | TRUE
3 | LV_5002-138_0_5_line_3 |  | 2 | 4 | 0.011569 | 0.125 | 0.08 | 261 | 0 | 0.364 | 1 | 3 | cs | TRUE
4 | LV_5002-138_0_5_line_4 |  | 2 | 5 | 0.0055403 | 0.125 | 0.08 | 261 | 0 | 0.364 | 1 | 3 | cs | TRUE
5 | LV_5002-138_0_5_line_5 |  | 3 | 6 | 0.037905 | 0.125 | 0.08 | 261 | 0 | 0.364 | 1 | 1 | cs | TRUE
6 | LV_5002-138_0_5_line_6 |  | 4 | 7 | 0.0045349 | 0.125 | 0.08 | 261 | 0 | 0.364 | 1 | 3 | cs | TRUE
7 | LV_5002-138_0_5_line_7 |  | 5 | 8 | 0.0054554 | 0.125 | 0.08 | 261 | 0 | 0.364 | 1 | 3 | cs | TRUE
8 | LV_5002-138_0_5_line_8 |  | 7 | 9 | 0.0060198 | 0.125 | 0.08 | 261 | 0 | 0.364 | 1 | 3 | cs | TRUE
9 | LV_5002-138_0_5_line_9 |  | 8 | 10 | 0.012239 | 0.125 | 0.08 | 261 | 0 | 0.364 | 1 | 3 | cs | TRUE
10 | LV_5002-138_0_5_line_10 |  | 9 | 11 | 0.029061 | 0.125 | 0.08 | 261 | 0 | 0.364 | 1 | 3 | cs | TRUE
11 | LV_5002-138_0_5_line_11 |  | 10 | 12 | 0.016653 | 0.125 | 0.08 | 261 | 0 | 0.364 | 1 | 3 | cs | TRUE
12 | LV_5002-138_0_5_line_12 |  | 11 | 55 | 0.016915 | 0.125 | 0.08 | 261 | 0 | 0.364 | 1 | 3 | cs | TRUE
13 | LV_5002-138_0_5_line_13 |  | 11 | 56 | 0.0016219 | 0.125 | 0.08 | 261 | 0 | 0.364 | 1 | 1 | cs | TRUE
14 | LV_5002-138_0_5_line_14 |  | 12 | 49 | 0.011307 | 0.125 | 0.08 | 261 | 0 | 0.364 | 1 | 3 | cs | TRUE
15 | LV_5002-138_0_5_line_15 |  | 12 | 48 | 0.036401 | 0.125 | 0.08 | 261 | 0 | 0.364 | 1 | 1 | cs | TRUE
16 | LV_5002-138_0_5_line_16 |  | 13 | 14 | 0.0018494 | 0.125 | 0.08 | 261 | 0 | 0.364 | 1 | 1 | cs | TRUE
17 | LV_5002-138_0_5_line_17 |  | 14 | 15 | 0.035492 | 0.125 | 0.08 | 261 | 0 | 0.364 | 1 | 1 | cs | TRUE
18 | LV_5002-138_0_5_line_18 |  | 14 | 16 | 0.041944 | 0.125 | 0.08 | 261 | 0 | 0.364 | 1 | 1 | cs | TRUE
19 | LV_5002-138_0_5_line_19 |  | 15 | 20 | 0.022373 | 0.125 | 0.08 | 261 | 0 | 0.364 | 1 | 1 | cs | TRUE
20 | LV_5002-138_0_5_line_20 |  | 16 | 77 | 0.030169 | 0.125 | 0.08 | 261 | 0 | 0.364 | 1 | 1 | cs | TRUE
21 | LV_5002-138_0_5_line_21 |  | 17 | 18 | 0.017276 | 0.125 | 0.08 | 261 | 0 | 0.364 | 1 | 1 | cs | TRUE
22 | LV_5002-138_0_5_line_22 |  | 17 | 19 | 0.0087559 | 0.125 | 0.08 | 261 | 0 | 0.364 | 1 | 1 | cs | TRUE
23 | LV_5002-138_0_5_line_23 |  | 18 | 21 | 0.011776 | 0.125 | 0.08 | 261 | 0 | 0.364 | 1 | 3 | cs | TRUE
24 | LV_5002-138_0_5_line_24 |  | 18 | 22 | 0.045759 | 0.125 | 0.08 | 261 | 0 | 0.364 | 1 | 3 | cs | TRUE
25 | LV_5002-138_0_5_line_25 |  | 19 | 23 | 0.0096228 | 0.125 | 0.08 | 261 | 0 | 0.364 | 1 | 1 | cs | TRUE
26 | LV_5002-138_0_5_line_26 |  | 20 | 28 | 0.0041553 | 0.125 | 0.08 | 261 | 0 | 0.364 | 1 | 1 | cs | TRUE
27 | LV_5002-138_0_5_line_27 |  | 21 | 30 | 0.011257 | 0.125 | 0.08 | 261 | 0 | 0.364 | 1 | 3 | cs | TRUE
28 | LV_5002-138_0_5_line_28 |  | 22 | 24 | 0.017251 | 0.125 | 0.08 | 261 | 0 | 0.364 | 1 | 3 | cs | TRUE
29 | LV_5002-138_0_5_line_29 |  | 23 | 31 | 0.0028646 | 0.125 | 0.08 | 261 | 0 | 0.364 | 1 | 1 | cs | TRUE
30 | LV_5002-138_0_5_line_30 |  | 24 | 25 | 0.0044886 | 0.125 | 0.08 | 261 | 0 | 0.364 | 1 | 3 | cs | TRUE
31 | LV_5002-138_0_5_line_31 |  | 25 | 26 | 0.024754 | 0.125 | 0.08 | 261 | 0 | 0.364 | 1 | 2 | cs | TRUE
32 | LV_5002-138_0_5_line_32 |  | 26 | 27 | 0.051066 | 0.125 | 0.08 | 261 | 0 | 0.364 | 1 | 1 | cs | TRUE
33 | LV_5002-138_0_5_line_33 |  | 27 | 29 | 0.045151 | 0.125 | 0.08 | 261 | 0 | 0.364 | 1 | 1 | cs | TRUE
34 | LV_5002-138_0_5_line_34 |  | 28 | 32 | 0.0078144 | 0.125 | 0.08 | 261 | 0 | 0.364 | 1 | 1 | cs | TRUE
35 | LV_5002-138_0_5_line_35 |  | 29 | 61 | 0.016109 | 0.125 | 0.08 | 261 | 0 | 0.364 | 1 | 1 | cs | TRUE
36 | LV_5002-138_0_5_line_36 |  | 30 | 33 | 0.0028129 | 0.125 | 0.08 | 261 | 0 | 0.364 | 1 | 3 | cs | TRUE
37 | LV_5002-138_0_5_line_37 |  | 32 | 60 | 0.0013557 | 0.125 | 0.08 | 261 | 0 | 0.364 | 1 | 1 | cs | TRUE
38 | LV_5002-138_0_5_line_38 |  | 33 | 42 | 0.026535 | 0.125 | 0.08 | 261 | 0 | 0.364 | 1 | 3 | cs | TRUE
39 | LV_5002-138_0_5_line_39 |  | 34 | 35 | 0.0083296 | 0.125 | 0.08 | 261 | 0 | 0.364 | 1 | 3 | cs | TRUE
40 | LV_5002-138_0_5_line_40 |  | 34 | 36 | 0.020386 | 0.125 | 0.08 | 261 | 0 | 0.364 | 1 | 3 | cs | TRUE
41 | LV_5002-138_0_5_line_41 |  | 35 | 37 | 0.030841 | 0.125 | 0.08 | 261 | 0 | 0.364 | 1 | 3 | cs | TRUE
42 | LV_5002-138_0_5_line_42 |  | 36 | 38 | 0.012616 | 0.125 | 0.08 | 261 | 0 | 0.364 | 1 | 3 | cs | TRUE
43 | LV_5002-138_0_5_line_43 |  | 37 | 39 | 0.030563 | 0.125 | 0.08 | 261 | 0 | 0.364 | 1 | 3 | cs | TRUE
44 | LV_5002-138_0_5_line_44 |  | 37 | 40 | 0.03418 | 0.125 | 0.08 | 261 | 0 | 0.364 | 1 | 1 | cs | TRUE
45 | LV_5002-138_0_5_line_45 |  | 38 | 41 | 0.0083329 | 0.125 | 0.08 | 261 | 0 | 0.364 | 1 | 3 | cs | TRUE
46 | LV_5002-138_0_5_line_46 |  | 39 | 42 | 0.0079091 | 0.125 | 0.08 | 261 | 0 | 0.364 | 1 | 3 | cs | TRUE
47 | LV_5002-138_0_5_line_47 |  | 40 | 43 | 2.4672e-05 | 0.125 | 0.08 | 261 | 0 | 0.364 | 1 | 1 | cs | TRUE
48 | LV_5002-138_0_5_line_48 |  | 41 | 45 | 0.0087957 | 0.125 | 0.08 | 261 | 0 | 0.364 | 1 | 3 | cs | TRUE
49 | LV_5002-138_0_5_line_49 |  | 43 | 44 | 0.027022 | 0.125 | 0.08 | 261 | 0 | 0.364 | 1 | 1 | cs | TRUE
50 | LV_5002-138_0_5_line_50 |  | 45 | 46 | 0.0044268 | 0.125 | 0.08 | 261 | 0 | 0.364 | 1 | 3 | cs | TRUE
51 | LV_5002-138_0_5_line_51 |  | 45 | 47 | 0.021963 | 0.125 | 0.08 | 261 | 0 | 0.364 | 1 | 1 | cs | TRUE
52 | LV_5002-138_0_5_line_52 |  | 46 | 52 | 0.0029884 | 0.125 | 0.08 | 261 | 0 | 0.364 | 1 | 3 | cs | TRUE
53 | LV_5002-138_0_5_line_53 |  | 47 | 53 | 0.0061923 | 0.125 | 0.08 | 261 | 0 | 0.364 | 1 | 1 | cs | TRUE
54 | LV_5002-138_0_5_line_54 |  | 49 | 50 | 0.00014048 | 0.125 | 0.08 | 261 | 0 | 0.364 | 1 | 3 | cs | TRUE
55 | LV_5002-138_0_5_line_55 |  | 50 | 51 | 0.0015442 | 0.125 | 0.08 | 261 | 0 | 0.364 | 1 | 3 | cs | TRUE
56 | LV_5002-138_0_5_line_56 |  | 51 | 52 | 0.0089139 | 0.125 | 0.08 | 261 | 0 | 0.364 | 1 | 3 | cs | TRUE
57 | LV_5002-138_0_5_line_57 |  | 53 | 54 | 0.01294 | 0.125 | 0.08 | 261 | 0 | 0.364 | 1 | 1 | cs | TRUE
58 | LV_5002-138_0_5_line_58 |  | 54 | 59 | 0.010064 | 0.125 | 0.08 | 261 | 0 | 0.364 | 1 | 1 | cs | TRUE
59 | LV_5002-138_0_5_line_59 |  | 55 | 57 | 0.017011 | 0.125 | 0.08 | 261 | 0 | 0.364 | 1 | 3 | cs | TRUE
60 | LV_5002-138_0_5_line_60 |  | 56 | 58 | 0.020711 | 0.125 | 0.08 | 261 | 0 | 0.364 | 1 | 1 | cs | TRUE
61 | LV_5002-138_0_5_line_61 |  | 57 | 64 | 0.037826 | 0.125 | 0.08 | 261 | 0 | 0.364 | 1 | 3 | cs | TRUE
62 | LV_5002-138_0_5_line_62 |  | 60 | 98 | 0.0048831 | 0.125 | 0.08 | 261 | 0 | 0.364 | 1 | 1 | cs | TRUE
63 | LV_5002-138_0_5_line_63 |  | 61 | 92 | 0.013221 | 0.125 | 0.08 | 261 | 0 | 0.364 | 1 | 1 | cs | TRUE
64 | LV_5002-138_0_5_line_64 |  | 62 | 63 | 0.019345 | 0.125 | 0.08 | 261 | 0 | 0.364 | 1 | 1 | cs | TRUE
65 | LV_5002-138_0_5_line_65 |  | 63 | 94 | 0.015972 | 0.125 | 0.08 | 261 | 0 | 0.364 | 1 | 1 | cs | TRUE
66 | LV_5002-138_0_5_line_66 |  | 64 | 65 | 0.0030388 | 0.125 | 0.08 | 261 | 0 | 0.364 | 1 | 3 | cs | TRUE
67 | LV_5002-138_0_5_line_67 |  | 65 | 66 | 0.030494 | 0.125 | 0.08 | 261 | 0 | 0.364 | 1 | 3 | cs | TRUE
68 | LV_5002-138_0_5_line_68 |  | 66 | 67 | 0.011395 | 0.125 | 0.08 | 261 | 0 | 0.364 | 1 | 3 | cs | TRUE
69 | LV_5002-138_0_5_line_69 |  | 66 | 68 | 0.025658 | 0.125 | 0.08 | 261 | 0 | 0.364 | 1 | 1 | cs | TRUE
70 | LV_5002-138_0_5_line_70 |  | 67 | 69 | 0.011929 | 0.125 | 0.08 | 261 | 0 | 0.364 | 1 | 3 | cs | TRUE
71 | LV_5002-138_0_5_line_71 |  | 69 | 70 | 0.0073671 | 0.125 | 0.08 | 261 | 0 | 0.364 | 1 | 3 | cs | TRUE
72 | LV_5002-138_0_5_line_72 |  | 70 | 71 | 0.0071236 | 0.125 | 0.08 | 261 | 0 | 0.364 | 1 | 3 | cs | TRUE
73 | LV_5002-138_0_5_line_73 |  | 71 | 85 | 0.0057832 | 0.125 | 0.08 | 261 | 0 | 0.364 | 1 | 3 | cs | TRUE
74 | LV_5002-138_0_5_line_74 |  | 72 | 73 | 0.015645 | 0.125 | 0.08 | 261 | 0 | 0.364 | 1 | 1 | cs | TRUE
75 | LV_5002-138_0_5_line_75 |  | 72 | 74 | 0.0053764 | 0.125 | 0.08 | 261 | 0 | 0.364 | 1 | 1 | cs | TRUE
76 | LV_5002-138_0_5_line_76 |  | 73 | 75 | 0.0024129 | 0.125 | 0.08 | 261 | 0 | 0.364 | 1 | 1 | cs | TRUE
77 | LV_5002-138_0_5_line_77 |  | 74 | 76 | 0.0020055 | 0.125 | 0.08 | 261 | 0 | 0.364 | 1 | 1 | cs | TRUE
78 | LV_5002-138_0_5_line_78 |  | 75 | 77 | 0.014774 | 0.125 | 0.08 | 261 | 0 | 0.364 | 1 | 1 | cs | TRUE
79 | LV_5002-138_0_5_line_79 |  | 76 | 78 | 0.0071477 | 0.125 | 0.08 | 261 | 0 | 0.364 | 1 | 1 | cs | TRUE
80 | LV_5002-138_0_5_line_80 |  | 77 | 79 | 0.027072 | 0.125 | 0.08 | 261 | 0 | 0.364 | 1 | 3 | cs | TRUE
81 | LV_5002-138_0_5_line_81 |  | 78 | 80 | 0.015744 | 0.125 | 0.08 | 261 | 0 | 0.364 | 1 | 1 | cs | TRUE
82 | LV_5002-138_0_5_line_82 |  | 79 | 81 | 0.0067462 | 0.125 | 0.08 | 261 | 0 | 0.364 | 1 | 3 | cs | TRUE
83 | LV_5002-138_0_5_line_83 |  | 81 | 85 | 0.022562 | 0.125 | 0.08 | 261 | 0 | 0.364 | 1 | 3 | cs | TRUE
84 | LV_5002-138_0_5_line_84 |  | 82 | 83 | 0.028606 | 0.125 | 0.08 | 261 | 0 | 0.364 | 1 | 1 | cs | TRUE
85 | LV_5002-138_0_5_line_85 |  | 83 | 84 | 0.0056117 | 0.125 | 0.08 | 261 | 0 | 0.364 | 1 | 1 | cs | TRUE
86 | LV_5002-138_0_5_line_86 |  | 84 | 89 | 0.004913 | 0.125 | 0.08 | 261 | 0 | 0.364 | 1 | 1 | cs | TRUE
87 | LV_5002-138_0_5_line_87 |  | 84 | 88 | 0.011756 | 0.125 | 0.08 | 261 | 0 | 0.364 | 1 | 1 | cs | TRUE
88 | LV_5002-138_0_5_line_88 |  | 86 | 87 | 0.025331 | 0.125 | 0.08 | 261 | 0 | 0.364 | 1 | 1 | cs | TRUE
89 | LV_5002-138_0_5_line_89 |  | 87 | 88 | 0.0042882 | 0.125 | 0.08 | 261 | 0 | 0.364 | 1 | 1 | cs | TRUE
90 | LV_5002-138_0_5_line_90 |  | 89 | 90 | 0.0015686 | 0.125 | 0.08 | 261 | 0 | 0.364 | 1 | 1 | cs | TRUE
91 | LV_5002-138_0_5_line_91 |  | 90 | 107 | 0.0029841 | 0.125 | 0.08 | 261 | 0 | 0.364 | 1 | 1 | cs | TRUE
92 | LV_5002-138_0_5_line_92 |  | 91 | 92 | 0.054408 | 0.125 | 0.08 | 261 | 0 | 0.364 | 1 | 1 | cs | TRUE
93 | LV_5002-138_0_5_line_93 |  | 91 | 93 | 0.021531 | 0.125 | 0.08 | 261 | 0 | 0.364 | 1 | 1 | cs | TRUE
94 | LV_5002-138_0_5_line_94 |  | 93 | 94 | 0.018006 | 0.125 | 0.08 | 261 | 0 | 0.364 | 1 | 1 | cs | TRUE
95 | LV_5002-138_0_5_line_95 |  | 95 | 96 | 0.0034744 | 0.125 | 0.08 | 261 | 0 | 0.364 | 1 | 1 | cs | TRUE
96 | LV_5002-138_0_5_line_96 |  | 95 | 97 | 0.013321 | 0.125 | 0.08 | 261 | 0 | 0.364 | 1 | 1 | cs | TRUE
97 | LV_5002-138_0_5_line_97 |  | 96 | 101 | 0.001508 | 0.125 | 0.08 | 261 | 0 | 0.364 | 1 | 1 | cs | TRUE
98 | LV_5002-138_0_5_line_98 |  | 97 | 103 | 0.0033632 | 0.125 | 0.08 | 261 | 0 | 0.364 | 1 | 1 | cs | TRUE
99 | LV_5002-138_0_5_line_99 |  | 98 | 102 | 0.0054766 | 0.125 | 0.08 | 261 | 0 | 0.364 | 1 | 1 | cs | TRUE
100 | LV_5002-138_0_5_line_100 |  | 99 | 100 | 0.0060514 | 0.125 | 0.08 | 261 | 0 | 0.364 | 1 | 1 | cs | TRUE
101 | LV_5002-138_0_5_line_101 |  | 99 | 101 | 0.0065659 | 0.125 | 0.08 | 261 | 0 | 0.364 | 1 | 1 | cs | TRUE
102 | LV_5002-138_0_5_line_102 |  | 100 | 108 | 0.020024 | 0.125 | 0.08 | 261 | 0 | 0.364 | 1 | 1 | cs | TRUE
103 | LV_5002-138_0_5_line_103 |  | 102 | 108 | 0.0078738 | 0.125 | 0.08 | 261 | 0 | 0.364 | 1 | 1 | cs | TRUE
104 | LV_5002-138_0_5_line_104 |  | 103 | 104 | 0.0078698 | 0.125 | 0.08 | 261 | 0 | 0.364 | 1 | 1 | cs | TRUE
105 | LV_5002-138_0_5_line_105 |  | 104 | 105 | 0.0065911 | 0.125 | 0.08 | 261 | 0 | 0.364 | 1 | 1 | cs | TRUE
106 | LV_5002-138_0_5_line_106 |  | 105 | 106 | 0.0055503 | 0.125 | 0.08 | 261 | 0 | 0.364 | 1 | 1 | cs | TRUE
107 | LV_5002-138_0_5_line_107 |  | 106 | 107 | 0.0074537 | 0.125 | 0.08 | 261 | 0 | 0.364 | 1 | 1 | cs | TRUE

## trafo
| name | std_type | hv_bus | lv_bus | sn_mva | vn_hv_kv | vn_lv_kv | vk_percent | vkr_percent | pfe_kw | i0_percent | shift_degree | tap_side | tap_neutral | tap_min | tap_max | tap_step_percent | tap_step_degree | tap_pos | tap_phase_shifter | parallel | df | in_service
0 | LV_5002-138_0_5_trafo_108 | 0.63 MVA 20/0.4 kV | 109 | 77 | 0.63 | 20 | 0.4 | 6 | 1.206 | 1.65 | 0.2619 | 150 | hv | 0 | -2 | 2 | 2.5 | 0 | 0 | FALSE | 1 | 1 | TRUE

## line_geodata
| x0 | y0 | x1 | y1 | x2 | y2 | x3 | y3 | x4 | y4 | x5 | y5
0 | 2722136.4696 | 1114327.6827 | 2722121.4313 | 1114321.334 | 2722114.9559 | 1114318.4011
1 | 2722143.8899 | 1114330.8153 | 2722136.4696 | 1114327.6827
2 | 2722110.2432 | 1114316.2666 | 2722114.9559 | 1114318.4011
3 | 2722143.8899 | 1114330.8153 | 2722154.8184 | 1114334.6108
4 | 2722143.8899 | 1114330.8153 | 2722138.3611 | 1114331.1733
5 | 2722077.0902 | 1114297.9358 | 2722104.9882 | 1114313.8865 | 2722110.2432 | 1114316.2666
6 | 2722154.8184 | 1114334.6108 | 2722158.097 | 1114335.7495 | 2722159.1099 | 1114336.0755
7 | 2722132.9171 | 1114331.5259 | 2722138.3611 | 1114331.1733
8 | 2722164.8403 | 1114337.9199 | 2722159.1099 | 1114336.0755
9 | 2722132.9171 | 1114331.5259 | 2722120.7035 | 1114332.3168
10 | 2722192.8713 | 1114345.5015 | 2722176.1183 | 1114341.55 | 2722164.8403 | 1114337.9199
11 | 2722104.0851 | 1114333.3929 | 2722120.7035 | 1114332.3168
12 | 2722192.8713 | 1114345.5015 | 2722190.0583 | 1114362.1813
13 | 2722192.8713 | 1114345.5015 | 2722194.4843 | 1114345.6714
14 | 2722104.0851 | 1114333.3929 | 2722101.5323 | 1114338.9342 | 2722099.056 | 1114343.5139
15 | 2722104.0851 | 1114333.3929 | 2722101.6505 | 1114333.455 | 2722086.1735 | 1114328.6622 | 2722068.566 | 1114331.0084
16 | 2722009.903 | 1114491.5073 | 2722008.9897 | 1114489.8992
17 | 2722009.903 | 1114491.5073 | 2722015.8235 | 1114501.9323 | 2722027.4227 | 1114522.3734
18 | 2722009.903 | 1114491.5073 | 2722050.9743 | 1114482.9936
19 | 2722040.0282 | 1114540.6653 | 2722034.6001 | 1114535.0221 | 2722027.4227 | 1114522.3734
20 | 2722080.7973 | 1114478.5132 | 2722061.7751 | 1114481.7658 | 2722050.9743 | 1114482.9936
21 | 2721972.9535 | 1114456.1601 | 2721965.7624 | 1114451.5233 | 2721960.748 | 1114446.5856 | 2721959.8907 | 1114445.1386
22 | 2721972.9535 | 1114456.1601 | 2721976.1862 | 1114451.7554 | 2721978.0685 | 1114449.0543
23 | 2721959.8907 | 1114445.1386 | 2721958.1481 | 1114442.197 | 2721957.4097 | 1114437.4344 | 2721957.8974 | 1114433.9306 | 2721957.8974 | 1114433.9306
24 | 2721959.8907 | 1114445.1386 | 2721935.7398 | 1114484.0048
25 | 2721987.4417 | 1114448.6687 | 2721982.2687 | 1114448.1531 | 2721978.3181 | 1114448.6962 | 2721978.0685 | 1114449.0543
26 | 2722040.0282 | 1114540.6653 | 2722041.4929 | 1114542.1881 | 2722043.1181 | 1114543.4251
27 | 2721961.9104 | 1114423.4133 | 2721957.8974 | 1114433.9306
28 | 2721935.7398 | 1114484.0048 | 2721933.5344 | 1114501.1144
29 | 2721987.4417 | 1114448.6687 | 2721987.4417 | 1114448.6687 | 2721989.4285 | 1114450.7323
30 | 2721932.9688 | 1114505.5672 | 2721933.212 | 1114503.6156 | 2721933.5344 | 1114501.1144
31 | 2721932.9688 | 1114505.5672 | 2721930.5493 | 1114524.9879 | 2721931.68 | 1114530.0463
32 | 2721966.0404 | 1114565.5999 | 2721949.9188 | 1114555.1206 | 2721937.2227 | 1114543.446 | 2721932.6115 | 1114534.2135 | 2721931.68 | 1114530.0463
33 | 2721966.0404 | 1114565.5999 | 2721976.3619 | 1114572.309 | 2721992.0576 | 1114587.6911 | 2721997.9372 | 1114596.8269
34 | 2722049.3361 | 1114548.158 | 2722043.1181 | 1114543.4251
35 | 2722005.2323 | 1114611.1326 | 2722001.3155 | 1114602.0763 | 2721997.9372 | 1114596.8269
36 | 2721962.9132 | 1114420.7852 | 2721961.9104 | 1114423.4133
37 | 2722050.4149 | 1114548.9792 | 2722049.3361 | 1114548.158
38 | 2721962.9132 | 1114420.7852 | 2721972.3728 | 1114395.9935
39 | 2722030.8397 | 1114366.3876 | 2722039.0641 | 1114365.0673
40 | 2722059.1925 | 1114361.8358 | 2722039.0641 | 1114365.0673
41 | 2722000.5565 | 1114372.046 | 2722007.3463 | 1114370.1594 | 2722030.8397 | 1114366.3876
42 | 2722059.1925 | 1114361.8358 | 2722071.6491 | 1114359.8359
43 | 2722000.5565 | 1114372.046 | 2721994.8469 | 1114373.6324 | 2721986.3625 | 1114378.743 | 2721980.0426 | 1114383.7749 | 2721975.9807 | 1114389.0456
44 | 2722000.5565 | 1114372.046 | 2721980.604 | 1114344.2936
45 | 2722079.8938 | 1114358.6281 | 2722072.9423 | 1114359.6283 | 2722071.6491 | 1114359.8359
46 | 2721972.3728 | 1114395.9935 | 2721974.0855 | 1114391.5048 | 2721975.9807 | 1114389.0456
47 | 2721980.5793 | 1114344.2924 | 2721980.604 | 1114344.2936
48 | 2722088.5998 | 1114357.3754 | 2722079.8938 | 1114358.6281
49 | 2721953.605 | 1114342.7338 | 2721962.0992 | 1114343.4081 | 2721980.5793 | 1114344.2924
50 | 2722088.5998 | 1114357.3754 | 2722092.5935 | 1114355.4656
51 | 2722088.5998 | 1114357.3754 | 2722089.8753 | 1114379.3015
52 | 2722094.0149 | 1114352.8369 | 2722092.5935 | 1114355.4656
53 | 2722089.8753 | 1114379.3015 | 2722090.2349 | 1114385.4834 | 2722090.2349 | 1114385.4834
54 | 2722098.9892 | 1114343.6375 | 2722099.056 | 1114343.5139
55 | 2722098.2547 | 1114344.9958 | 2722098.9892 | 1114343.6375
56 | 2722094.0149 | 1114352.8369 | 2722098.2547 | 1114344.9958
57 | 2722101.2885 | 1114392.2107 | 2722090.2349 | 1114385.4834
58 | 2722109.8855 | 1114397.443 | 2722101.2885 | 1114392.2107
59 | 2722187.2293 | 1114378.9554 | 2722190.0583 | 1114362.1813
60 | 2722215.0818 | 1114347.8407 | 2722194.4843 | 1114345.6714
61 | 2722187.2293 | 1114378.9554 | 2722171.7814 | 1114413.483
62 | 2722050.4149 | 1114548.9792 | 2722050.6758 | 1114549.1778 | 2722054.7596 | 1114551.1956
63 | 2722005.2323 | 1114611.1326 | 2722010.4162 | 1114623.1185 | 2722010.4803 | 1114623.267
64 | 2721993.4075 | 1114638.2608 | 2721980.6791 | 1114627.5897 | 2721978.583 | 1114625.8328
65 | 2722005.6474 | 1114648.5223 | 2721993.4075 | 1114638.2608
66 | 2722171.7899 | 1114416.5218 | 2722171.7814 | 1114413.483
67 | 2722171.8745 | 1114447.0153 | 2722171.7899 | 1114416.5218
68 | 2722171.8745 | 1114447.0153 | 2722166.4925 | 1114446.9068 | 2722161.7031 | 1114448.0555 | 2722160.7897 | 1114448.6434
69 | 2722171.8745 | 1114447.0153 | 2722177.327 | 1114448.9932 | 2722188.7206 | 1114454.3822 | 2722192.6466 | 1114454.6727 | 2722195.9376 | 1114454.2523
70 | 2722151.4972 | 1114455.9404 | 2722153.9315 | 1114453.0579 | 2722160.7897 | 1114448.6434
71 | 2722147.3241 | 1114461.9976 | 2722150.3307 | 1114457.3216 | 2722151.4972 | 1114455.9404
72 | 2722147.3241 | 1114461.9976 | 2722141.4493 | 1114466.0264
73 | 2722141.4493 | 1114466.0264 | 2722136.1703 | 1114468.3881
74 | 2722097.183 | 1114500.9837 | 2722091.5018 | 1114502.3787 | 2722089.034 | 1114501.4061 | 2722086.616 | 1114494.6857
75 | 2722102.4043 | 1114499.7016 | 2722097.183 | 1114500.9837
76 | 2722085.7992 | 1114492.4153 | 2722086.616 | 1114494.6857
77 | 2722102.4043 | 1114499.7016 | 2722104.3519 | 1114499.2234
78 | 2722080.7973 | 1114478.5132 | 2722085.7992 | 1114492.4153
79 | 2722111.2934 | 1114497.519 | 2722104.3519 | 1114499.2234
80 | 2722080.7973 | 1114478.5132 | 2722107.4803 | 1114473.9434
81 | 2722126.026 | 1114501.1178 | 2722117.7117 | 1114497.0252 | 2722113.262 | 1114497.0356 | 2722111.2934 | 1114497.519
82 | 2722107.4803 | 1114473.9434 | 2722114.1297 | 1114472.8046
83 | 2722136.1703 | 1114468.3881 | 2722133.506 | 1114469.58 | 2722124.3611 | 1114471.0523 | 2722114.1297 | 1114472.8046
84 | 2722148.4442 | 1114602.9348 | 2722157.9266 | 1114575.9457
85 | 2722143.2056 | 1114604.9469 | 2722148.4442 | 1114602.9348
86 | 2722143.2056 | 1114604.9469 | 2722138.3855 | 1114603.9956
87 | 2722143.2056 | 1114604.9469 | 2722154.863 | 1114606.4693
88 | 2722183.8787 | 1114601.7422 | 2722170.7751 | 1114604.1687 | 2722159.1151 | 1114607.0245 | 2722159.1151 | 1114607.0245
89 | 2722154.863 | 1114606.4693 | 2722159.1151 | 1114607.0245
90 | 2722136.8466 | 1114603.6919 | 2722138.3855 | 1114603.9956
91 | 2722136.8466 | 1114603.6919 | 2722133.9189 | 1114603.1141
92 | 2722034.467 | 1114670.4576 | 2722035.6361 | 1114666.4895 | 2722032.9411 | 1114661.8432 | 2722023.0103 | 1114649.0455 | 2722017.0217 | 1114638.4065 | 2722010.4803 | 1114623.267
93 | 2722034.467 | 1114670.4576 | 2722031.1487 | 1114672.2143 | 2722026.6748 | 1114671.5126 | 2722023.0937 | 1114668.2938 | 2722018.0391 | 1114661.5442
94 | 2722018.0391 | 1114661.5442 | 2722016.4741 | 1114659.4544 | 2722007.0687 | 1114649.7139 | 2722005.6474 | 1114648.5223
95 | 2722093.4178 | 1114578.5352 | 2722096.198 | 1114580.6191
96 | 2722107.04 | 1114588.3488 | 2722102.7796 | 1114585.5523 | 2722096.198 | 1114580.6191
97 | 2722092.2112 | 1114577.6308 | 2722093.4178 | 1114578.5352
98 | 2722109.8516 | 1114590.1944 | 2722107.04 | 1114588.3488
99 | 2722054.7596 | 1114551.1956 | 2722059.6696 | 1114553.6216
100 | 2722082.1777 | 1114569.984 | 2722083.801 | 1114571.3269 | 2722086.9573 | 1114573.6927
101 | 2722086.9573 | 1114573.6927 | 2722092.2112 | 1114577.6308
102 | 2722082.1777 | 1114569.984 | 2722070.7552 | 1114560.5345 | 2722066.3824 | 1114557.7211
103 | 2722059.6696 | 1114553.6216 | 2722061.1391 | 1114554.3476 | 2722066.3824 | 1114557.7211
104 | 2722116.4307 | 1114594.5129 | 2722109.8516 | 1114590.1944
105 | 2722116.4307 | 1114594.5129 | 2722121.9409 | 1114598.1297
106 | 2722121.9409 | 1114598.1297 | 2722123.2265 | 1114598.9736 | 2722126.9682 | 1114600.4225
107 | 2722133.9189 | 1114603.1141 | 2722133.9189 | 1114603.1141 | 2722126.9682 | 1114600.4225

## bus_geodata
| x | y | coords
0 | 2722136.4696 | 1114327.6827
1 | 2722114.9559 | 1114318.4011
2 | 2722143.8899 | 1114330.8153
3 | 2722110.2432 | 1114316.2666
4 | 2722154.8184 | 1114334.6108
5 | 2722138.3611 | 1114331.1733
6 | 2722077.0902 | 1114297.9358
7 | 2722159.1099 | 1114336.0755
8 | 2722132.9171 | 1114331.5259
9 | 2722164.8403 | 1114337.9199
10 | 2722120.7035 | 1114332.3168
11 | 2722192.8713 | 1114345.5016
12 | 2722104.0851 | 1114333.3929
13 | 2722008.9897 | 1114489.8992
14 | 2722009.903 | 1114491.5073
15 | 2722027.4227 | 1114522.3734
16 | 2722050.9743 | 1114482.9936
17 | 2721972.9535 | 1114456.1601
18 | 2721959.8907 | 1114445.1386
19 | 2721978.0685 | 1114449.0543
20 | 2722040.0282 | 1114540.6653
21 | 2721957.8974 | 1114433.9306
22 | 2721935.7398 | 1114484.0048
23 | 2721987.4417 | 1114448.6687
24 | 2721933.5344 | 1114501.1144
25 | 2721932.9688 | 1114505.5672
26 | 2721931.68 | 1114530.0463
27 | 2721966.0404 | 1114565.5999
28 | 2722043.1181 | 1114543.4251
29 | 2721997.9372 | 1114596.8269
30 | 2721961.9104 | 1114423.4133
31 | 2721989.4285 | 1114450.7323
32 | 2722049.3361 | 1114548.158
33 | 2721962.9132 | 1114420.7852
34 | 2722039.0641 | 1114365.0673
35 | 2722030.8397 | 1114366.3876
36 | 2722059.1925 | 1114361.8358
37 | 2722000.5565 | 1114372.046
38 | 2722071.6491 | 1114359.8359
39 | 2721975.9807 | 1114389.0456
40 | 2721980.604 | 1114344.2936
41 | 2722079.8938 | 1114358.6281
42 | 2721972.3728 | 1114395.9935
43 | 2721980.5793 | 1114344.2924
44 | 2721953.605 | 1114342.7338
45 | 2722088.5998 | 1114357.3754
46 | 2722092.5935 | 1114355.4656
47 | 2722089.8753 | 1114379.3015
48 | 2722068.566 | 1114331.0084
49 | 2722099.056 | 1114343.5139
50 | 2722098.9892 | 1114343.6375
51 | 2722098.2547 | 1114344.9958
52 | 2722094.0149 | 1114352.8369
53 | 2722090.2349 | 1114385.4834
54 | 2722101.2885 | 1114392.2107
55 | 2722190.0583 | 1114362.1813
56 | 2722194.4843 | 1114345.6714
57 | 2722187.2293 | 1114378.9554
58 | 2722215.0818 | 1114347.8407
59 | 2722109.8855 | 1114397.443
60 | 2722050.4149 | 1114548.9792
61 | 2722005.2323 | 1114611.1326
62 | 2721978.583 | 1114625.8328
63 | 2721993.4075 | 1114638.2608
64 | 2722171.7814 | 1114413.483
65 | 2722171.7899 | 1114416.5218
66 | 2722171.8745 | 1114447.0153
67 | 2722160.7897 | 1114448.6434
68 | 2722195.9376 | 1114454.2523
69 | 2722151.4972 | 1114455.9404
70 | 2722147.3241 | 1114461.9976
71 | 2722141.4493 | 1114466.0264
72 | 2722097.183 | 1114500.9837
73 | 2722086.616 | 1114494.6857
74 | 2722102.4043 | 1114499.7016
75 | 2722085.7992 | 1114492.4153
76 | 2722104.3519 | 1114499.2234
77 | 2722080.7973 | 1114478.5132
78 | 2722111.2934 | 1114497.519
79 | 2722107.4803 | 1114473.9434
80 | 2722126.026 | 1114501.1178
81 | 2722114.1297 | 1114472.8046
82 | 2722157.9266 | 1114575.9457
83 | 2722148.4442 | 1114602.9348
84 | 2722143.2056 | 1114604.9469
85 | 2722136.1703 | 1114468.3881
86 | 2722183.8787 | 1114601.7422
87 | 2722159.1151 | 1114607.0245
88 | 2722154.863 | 1114606.4693
89 | 2722138.3855 | 1114603.9956
90 | 2722136.8466 | 1114603.6919
91 | 2722034.467 | 1114670.4576
92 | 2722010.4803 | 1114623.267
93 | 2722018.0391 | 1114661.5442
94 | 2722005.6474 | 1114648.5223
95 | 2722096.198 | 1114580.6191
96 | 2722093.4178 | 1114578.5352
97 | 2722107.04 | 1114588.3488
98 | 2722054.7596 | 1114551.1956
99 | 2722086.9573 | 1114573.6927
100 | 2722082.1777 | 1114569.984
101 | 2722092.2112 | 1114577.6308
102 | 2722059.6696 | 1114553.6216
103 | 2722109.8516 | 1114590.1944
104 | 2722116.4307 | 1114594.5129
105 | 2722121.9409 | 1114598.1297
106 | 2722126.9682 | 1114600.4225
107 | 2722133.9189 | 1114603.1141
108 | 2722066.3824 | 1114557.7211
109 | 2722126.026 | 1114501.1178

## line_std_types
| c_nf_per_km | r_ohm_per_km | x_ohm_per_km | max_i_ka | type | q_mm2 | alpha | voltage_rating
NAYY 4x50 SE | 210 | 0.642 | 0.083 | 0.142 | cs | 50 | 0.00403 | LV
NAYY 4x120 SE | 264 | 0.225 | 0.08 | 0.242 | cs | 120 | 0.00403 | LV
NAYY 4x150 SE | 261 | 0.208 | 0.08 | 0.27 | cs | 150 | 0.00403 | LV
NA2XS2Y 1x95 RM/25 12/20 kV | 216 | 0.313 | 0.132 | 0.252 | cs | 95 | 0.00403 | MV
NA2XS2Y 1x185 RM/25 12/20 kV | 273 | 0.161 | 0.117 | 0.362 | cs | 185 | 0.00403 | MV
NA2XS2Y 1x240 RM/25 12/20 kV | 304 | 0.122 | 0.112 | 0.421 | cs | 240 | 0.00403 | MV
NA2XS2Y 1x95 RM/25 6/10 kV | 315 | 0.313 | 0.123 | 0.249 | cs | 95 | 0.00403 | MV
NA2XS2Y 1x185 RM/25 6/10 kV | 406 | 0.161 | 0.11 | 0.358 | cs | 185 | 0.00403 | MV
NA2XS2Y 1x240 RM/25 6/10 kV | 456 | 0.122 | 0.105 | 0.416 | cs | 240 | 0.00403 | MV
NA2XS2Y 1x150 RM/25 12/20 kV | 250 | 0.206 | 0.116 | 0.319 | cs | 150 | 0.00403 | MV
NA2XS2Y 1x120 RM/25 12/20 kV | 230 | 0.253 | 0.119 | 0.283 | cs | 120 | 0.00403 | MV
NA2XS2Y 1x70 RM/25 12/20 kV | 190 | 0.443 | 0.132 | 0.22 | cs | 70 | 0.00403 | MV
NA2XS2Y 1x150 RM/25 6/10 kV | 360 | 0.206 | 0.11 | 0.315 | cs | 150 | 0.00403 | MV
NA2XS2Y 1x120 RM/25 6/10 kV | 340 | 0.253 | 0.113 | 0.28 | cs | 120 | 0.00403 | MV
NA2XS2Y 1x70 RM/25 6/10 kV | 280 | 0.443 | 0.123 | 0.217 | cs | 70 | 0.00403 | MV
N2XS(FL)2Y 1x120 RM/35 64/110 kV | 112 | 0.153 | 0.166 | 0.366 | cs | 120 | 0.00393 | HV
N2XS(FL)2Y 1x185 RM/35 64/110 kV | 125 | 0.099 | 0.156 | 0.457 | cs | 185 | 0.00393 | HV
N2XS(FL)2Y 1x240 RM/35 64/110 kV | 135 | 0.075 | 0.149 | 0.526 | cs | 240 | 0.00393 | HV
N2XS(FL)2Y 1x300 RM/35 64/110 kV | 144 | 0.06 | 0.144 | 0.588 | cs | 300 | 0.00393 | HV
15-AL1/3-ST1A 0.4 | 11 | 1.8769 | 0.35 | 0.105 | ol | 16 | 0.00403 | LV
24-AL1/4-ST1A 0.4 | 11.25 | 1.2012 | 0.335 | 0.14 | ol | 24 | 0.00403 | LV
48-AL1/8-ST1A 0.4 | 12.2 | 0.5939 | 0.3 | 0.21 | ol | 48 | 0.00403 | LV
94-AL1/15-ST1A 0.4 | 13.2 | 0.306 | 0.29 | 0.35 | ol | 94 | 0.00403 | LV
34-AL1/6-ST1A 10.0 | 9.7 | 0.8342 | 0.36 | 0.17 | ol | 34 | 0.00403 | MV
48-AL1/8-ST1A 10.0 | 10.1 | 0.5939 | 0.35 | 0.21 | ol | 48 | 0.00403 | MV
70-AL1/11-ST1A 10.0 | 10.4 | 0.4132 | 0.339 | 0.29 | ol | 70 | 0.00403 | MV
94-AL1/15-ST1A 10.0 | 10.75 | 0.306 | 0.33 | 0.35 | ol | 94 | 0.00403 | MV
122-AL1/20-ST1A 10.0 | 11.1 | 0.2376 | 0.323 | 0.41 | ol | 122 | 0.00403 | MV
149-AL1/24-ST1A 10.0 | 11.25 | 0.194 | 0.315 | 0.47 | ol | 149 | 0.00403 | MV
34-AL1/6-ST1A 20.0 | 9.15 | 0.8342 | 0.382 | 0.17 | ol | 34 | 0.00403 | MV
48-AL1/8-ST1A 20.0 | 9.5 | 0.5939 | 0.372 | 0.21 | ol | 48 | 0.00403 | MV
70-AL1/11-ST1A 20.0 | 9.7 | 0.4132 | 0.36 | 0.29 | ol | 70 | 0.00403 | MV
94-AL1/15-ST1A 20.0 | 10 | 0.306 | 0.35 | 0.35 | ol | 94 | 0.00403 | MV
122-AL1/20-ST1A 20.0 | 10.3 | 0.2376 | 0.344 | 0.41 | ol | 122 | 0.00403 | MV
149-AL1/24-ST1A 20.0 | 10.5 | 0.194 | 0.337 | 0.47 | ol | 149 | 0.00403 | MV
184-AL1/30-ST1A 20.0 | 10.75 | 0.1571 | 0.33 | 0.535 | ol | 184 | 0.00403 | MV
243-AL1/39-ST1A 20.0 | 11 | 0.1188 | 0.32 | 0.645 | ol | 243 | 0.00403 | MV
48-AL1/8-ST1A 110.0 | 8 | 0.5939 | 0.46 | 0.21 | ol | 48 | 0.00403 | HV
70-AL1/11-ST1A 110.0 | 8.4 | 0.4132 | 0.45 | 0.29 | ol | 70 | 0.00403 | HV
94-AL1/15-ST1A 110.0 | 8.65 | 0.306 | 0.44 | 0.35 | ol | 94 | 0.00403 | HV
122-AL1/20-ST1A 110.0 | 8.5 | 0.2376 | 0.43 | 0.41 | ol | 122 | 0.00403 | HV
149-AL1/24-ST1A 110.0 | 8.75 | 0.194 | 0.41 | 0.47 | ol | 149 | 0.00403 | HV
184-AL1/30-ST1A 110.0 | 8.8 | 0.1571 | 0.4 | 0.535 | ol | 184 | 0.00403 | HV
243-AL1/39-ST1A 110.0 | 9 | 0.1188 | 0.39 | 0.645 | ol | 243 | 0.00403 | HV
305-AL1/39-ST1A 110.0 | 9.2 | 0.0949 | 0.38 | 0.74 | ol | 305 | 0.00403 | HV
490-AL1/64-ST1A 110.0 | 9.75 | 0.059 | 0.37 | 0.96 | ol | 490 | 0.00403 | HV
679-AL1/86-ST1A 110.0 | 9.95 | 0.042 | 0.36 | 1.15 | ol | 679 | 0.00403 | HV
490-AL1/64-ST1A 220.0 | 10 | 0.059 | 0.285 | 0.96 | ol | 490 | 0.00403 | HV
679-AL1/86-ST1A 220.0 | 11.7 | 0.042 | 0.275 | 1.15 | ol | 679 | 0.00403 | HV
490-AL1/64-ST1A 380.0 | 11 | 0.059 | 0.253 | 0.96 | ol | 490 | 0.00403 | HV
679-AL1/86-ST1A 380.0 | 14.6 | 0.042 | 0.25 | 1.15 | ol | 679 | 0.00403 | HV

## trafo_std_types
| i0_percent | pfe_kw | vkr_percent | sn_mva | vn_lv_kv | vn_hv_kv | vk_percent | shift_degree | vector_group | tap_side | tap_neutral | tap_min | tap_max | tap_step_degree | tap_step_percent | tap_phase_shifter
160 MVA 380/110 kV | 0.06 | 60 | 0.25 | 160 | 110 | 380 | 12.2 | 0 | Yy0 | hv | 0 | -9 | 9 | 0 | 1.5 | FALSE
100 MVA 220/110 kV | 0.06 | 55 | 0.26 | 100 | 110 | 220 | 12 | 0 | Yy0 | hv | 0 | -9 | 9 | 0 | 1.5 | FALSE
63 MVA 110/20 kV | 0.04 | 22 | 0.32 | 63 | 20 | 110 | 18 | 150 | YNd5 | hv | 0 | -9 | 9 | 0 | 1.5 | FALSE
40 MVA 110/20 kV | 0.05 | 18 | 0.34 | 40 | 20 | 110 | 16.2 | 150 | YNd5 | hv | 0 | -9 | 9 | 0 | 1.5 | FALSE
25 MVA 110/20 kV | 0.07 | 14 | 0.41 | 25 | 20 | 110 | 12 | 150 | YNd5 | hv | 0 | -9 | 9 | 0 | 1.5 | FALSE
63 MVA 110/10 kV | 0.04 | 22 | 0.32 | 63 | 10 | 110 | 18 | 150 | YNd5 | hv | 0 | -9 | 9 | 0 | 1.5 | FALSE
40 MVA 110/10 kV | 0.05 | 18 | 0.34 | 40 | 10 | 110 | 16.2 | 150 | YNd5 | hv | 0 | -9 | 9 | 0 | 1.5 | FALSE
25 MVA 110/10 kV | 0.07 | 14 | 0.41 | 25 | 10 | 110 | 12 | 150 | YNd5 | hv | 0 | -9 | 9 | 0 | 1.5 | FALSE
0.25 MVA 20/0.4 kV | 0.32 | 0.8 | 1.44 | 0.25 | 0.4 | 20 | 6 | 150 | Yzn5 | hv | 0 | -2 | 2 | 0 | 2.5 | FALSE
0.4 MVA 20/0.4 kV | 0.3375 | 1.35 | 1.425 | 0.4 | 0.4 | 20 | 6 | 150 | Dyn5 | hv | 0 | -2 | 2 | 0 | 2.5 | FALSE
0.63 MVA 20/0.4 kV | 0.2619 | 1.65 | 1.206 | 0.63 | 0.4 | 20 | 6 | 150 | Dyn5 | hv | 0 | -2 | 2 | 0 | 2.5 | FALSE
0.25 MVA 10/0.4 kV | 0.24 | 0.6 | 1.2 | 0.25 | 0.4 | 10 | 4 | 150 | Dyn5 | hv | 0 | -2 | 2 | 0 | 2.5 | FALSE
0.4 MVA 10/0.4 kV | 0.2375 | 0.95 | 1.325 | 0.4 | 0.4 | 10 | 4 | 150 | Dyn5 | hv | 0 | -2 | 2 | 0 | 2.5 | FALSE
0.63 MVA 10/0.4 kV | 0.1873 | 1.18 | 1.0794 | 0.63 | 0.4 | 10 | 4 | 150 | Dyn5 | hv | 0 | -2 | 2 | 0 | 2.5 | FALSE

## trafo3w_std_types
| sn_hv_mva | sn_mv_mva | sn_lv_mva | vn_hv_kv | vn_mv_kv | vn_lv_kv | vk_hv_percent | vk_mv_percent | vk_lv_percent | vkr_hv_percent | vkr_mv_percent | vkr_lv_percent | pfe_kw | i0_percent | shift_mv_degree | shift_lv_degree | vector_group | tap_side | tap_neutral | tap_min | tap_max | tap_step_percent
63/25/38 MVA 110/20/10 kV | 63 | 25 | 38 | 110 | 20 | 10 | 10.4 | 10.4 | 10.4 | 0.28 | 0.32 | 0.35 | 35 | 0.89 | 0 | 0 | YN0yn0yn0 | hv | 0 | -10 | 10 | 1.2
63/25/38 MVA 110/10/10 kV | 63 | 25 | 38 | 110 | 10 | 10 | 10.4 | 10.4 | 10.4 | 0.28 | 0.32 | 0.35 | 35 | 0.89 | 0 | 0 | YN0yn0yn0 | hv | 0 | -10 | 10 | 1.2

## fuse_std_types
| fuse_type | i_rated_a | t_avg | t_min | t_total | x_avg | x_min | x_total
HV 100A | HV 100A | 100 | 0 | [10.0, 3.64, 0.854, 0.281, 0.1, 0.0531, 0.022, 0.01] | [10.0, 4.267, 1.21, 0.403, 0.1, 0.058, 0.022, 0.01] | 0 | [300.0, 350.0, 450.0, 550.0, 700.0, 850.0, 1200.0, 1752.0] | [600.0, 700.0, 900.0, 1150.0, 1665.0, 2000.0, 3000.0, 4313.0]
HV 10A | HV 10A | 10 | 0 | [10.0, 1675.0, 0.344, 0.156, 0.1, 0.0417, 0.0171, 0.01] | [10.0, 1.3, 0.3, 0.155, 0.1, 0.0555, 0.023, 0.01] | 0 | [30.0, 32.0, 35.0, 37.0, 39.0, 50.0, 70.0, 88.0] | [60.0, 70.0, 80.0, 87.0, 94.0, 110.0, 150.0, 216.0]
HV 125A | HV 125A | 125 | 0 | [10.0, 1.82, 0.344, 0.1, 0.0467, 0.0269, 0.01] | [10.0, 2.478, 0.426, 0.1, 0.0427, 0.0211, 0.01] | 0 | [375.0, 500.0, 700.0, 925.0, 1200.0, 1500.0, 2341.0] | [750.0, 1000.0, 1500.0, 2200.0, 3000.0, 4000.0, 5765.0]
HV 160A | HV 160A | 160 | 0 | [10.0, 4.15, 1.03, 0.198, 0.1, 0.051, 0.0172, 0.01] | [10.0, 2.3, 0.734, 0.274, 0.1, 0.046, 0.0177, 0.01] | 0 | [480.0, 550.0, 700.0, 1000.0, 1260.0, 1600.0, 2500.0, 3227.0] | [960.0, 1300.0, 1700.0, 2200.0, 2996.0, 4000.0, 6000.0, 7946.0]
HV 16A | HV 16A | 16 | 0 | [10.0, 0.352, 0.164, 0.1, 0.0649, 0.0342, 0.01] | [10.0, 2.34, 0.722, 0.181, 0.1, 0.055, 0.0296, 0.01] | 0 | [48.0, 60.0, 65.0, 71.0, 80.0, 100.0, 162.0] | [96.0, 110.0, 125.0, 150.0, 168.0, 200.0, 250.0, 398.0]
HV 200A | HV 200A | 200 | 0 | [10.0, 4.267, 1.21, 0.403, 0.1, 0.058, 0.022, 0.01] | [10.0, 3.73, 1.654, 0.328, 0.1, 0.0531, 0.019, 0.01] | 0 | [600.0, 700.0, 900.0, 1150.0, 1665.0, 2000.0, 3000.0, 4313.0] | [1200.0, 1500.0, 1800.0, 2700.0, 3960.0, 5000.0, 7500.0, 10620.0]
HV 20A | HV 20A | 20 | 0 | [10.0, 1.3, 0.3, 0.155, 0.1, 0.0555, 0.023, 0.01] | [10.0, 1.3, 0.161, 0.1, 0.0611, 0.0399, 0.0141, 0.01] | 0 | [60.0, 70.0, 80.0, 87.0, 94.0, 110.0, 150.0, 216.0] | [120.0, 150.0, 200.0, 223.0, 260.0, 300.0, 450.0, 532.0]
HV 25A | HV 25A | 25 | 0 | [10.0, 2.512, 0.833, 0.299, 0.1, 0.0372, 0.0223, 0.01] | [10.0, 3.125, 0.597, 0.198, 0.1, 0.0378, 0.022, 0.01] | 0 | [75.0, 82.0, 90.0, 100.0, 124.0, 170.0, 200.0, 289.0] | [150.0, 170.0, 210.0, 250.0, 294.0, 400.0, 500.0, 711.0]
HV 31.5A | HV 31.5A | 31.5 | 0 | [10.0, 2.34, 0.722, 0.181, 0.1, 0.055, 0.0296, 0.01] | [10.0, 2.84, 0.368, 0.164, 0.1, 0.0621, 0.0378, 0.0195, 0.01] | 0 | [95.0, 110.0, 125.0, 150.0, 165.0, 200.0, 250.0, 390.0] | [189.0, 220.0, 300.0, 350.0, 393.0, 450.0, 530.0, 700.0, 960.0]
HV 40A | HV 40A | 40 | 0 | [10.0, 1.3, 0.161, 0.1, 0.0611, 0.0399, 0.0141, 0.01] | [10.0, 2.05, 0.369, 0.198, 0.1, 0.051, 0.0298, 0.01] | 0 | [120.0, 150.0, 200.0, 223.0, 260.0, 300.0, 450.0, 532.0] | [240.0, 300.0, 400.0, 450.0, 530.0, 650.0, 800.0, 1311.0]
HV 50A | HV 50A | 50 | 0 | [10.0, 3.215, 0.597, 0.198, 0.1, 0.0378, 0.022, 0.01] | [10.0, 3.64, 0.854, 0.281, 0.1, 0.0531, 0.022, 0.01] | 0 | [150.0, 170.0, 210.0, 250.0, 294.0, 400.0, 500.0, 711.0] | [300.0, 350.0, 450.0, 550.0, 700.0, 850.0, 1200.0, 1752.0]
HV 6.3A | HV 6.3A | 6.3 | 0 | [10.0, 1.39, 0.344, 0.168, 0.1, 0.056, 0.0263, 0.01] | [10.0, 1.711, 0.516, 0.198, 0.1, 0.0634, 0.0303, 0.01] | 0 | [19.0, 19.5, 20.4, 20.8, 22.0, 25.0, 32.0, 48.0] | [38.0, 40.0, 43.0, 48.0, 53.0, 60.0, 75.0, 118.0]
HV 63A | HV 63A | 63 | 0 | [10.0, 2.84, 0.368, 0.164, 0.1, 0.0621, 0.0378, 0.0195, 0.01] | [10.0, 1.82, 0.344, 0.1, 0.0467, 0.0269, 0.01] | 0 | [189.0, 220.0, 300.0, 350.0, 393.0, 450.0, 530.0, 700.0, 961.0] | [378.0, 500.0, 700.0, 934.0, 1200.0, 1500.0, 2366.0]
HV 80A | HV 80A | 80 | 0 | [10.0, 2.05, 0.369, 0.198, 0.1, 0.051, 0.0298, 0.01] | [10.0, 4.15, 1.03, 0.198, 0.1, 0.051, 0.0172, 0.01] | 0 | [240.0, 300.0, 400.0, 450.0, 530.0, 650.0, 800.0, 1311.0] | [480.0, 550.0, 700.0, 1000.0, 1260.0, 1600.0, 2500.0, 3227.0]
Siemens NH-1-100 | Siemens NH-1-100 | 100 | [5400.0, 2000.0, 400.0, 20.0, 1.0, 0.2, 0.012, 0.004] | 0 | 0 | [150.0, 190.0, 250.0, 430.0, 900.0, 1250.0, 2700.0, 3600.0] | 0 | 0
Siemens NH-1-125 | Siemens NH-1-125 | 125 | [4800.0, 120.0, 7.0, 0.1, 0.004] | 0 | 0 | [180.0, 400.0, 740.0, 2000.0, 4250.0] | 0 | 0
Siemens NH-1-16 | Siemens NH-1-16 | 16 | [4000.0, 400.0, 2.0, 0.1, 0.04, 0.01] | 0 | 0 | [26.0, 35.0, 75.0, 150.0, 200.0, 300.0] | 0 | 0
Siemens NH-1-160 | Siemens NH-1-160 | 160 | [4800.0, 120.0, 7.0, 0.1, 0.004] | 0 | 0 | [210.0, 500.0, 900.0, 2300.0, 5000.0] | 0 | 0
Siemens NH-1-25 | Siemens NH-1-25 | 25 | [4000.0, 1000.0, 10.0, 0.2, 0.02, 0.01] | 0 | 0 | [40.0, 50.0, 100.0, 210.0, 400.0, 500.0] | 0 | 0
Siemens NH-1-50 | Siemens NH-1-50 | 50 | [4000.0, 40.0, 4.0, 1.0, 0.02, 0.01] | 0 | 0 | [86.0, 200.0, 300.0, 400.0, 1000.0, 1280.0] | 0 | 0
Siemens NH-1-63 | Siemens NH-1-63 | 63 | [4000.0, 100.0, 10.0, 2.0, 0.04, 0.01] | 0 | 0 | [100.0, 200.0, 300.0, 400.0, 1000.0, 1500.0] | 0 | 0
Siemens NH-1-80 | Siemens NH-1-80 | 80 | [4800.0, 120.0, 7.0, 0.1, 0.01] | 0 | 0 | [150.58, 250.0, 450.0, 1150.0, 2470.0] | 0 | 0
Siemens NH-2-1000 | Siemens NH-2-1000 | 1000 | [4800.0, 120.0, 7.0, 0.1, 0.004] | 0 | 0 | [1900.0, 3500.0, 8400.0, 24000.0, 52000.0] | 0 | 0
Siemens NH-2-200 | Siemens NH-2-200 | 200 | [4800.0, 120.0, 7.0, 0.1, 0.004] | 0 | 0 | [280.0, 650.0, 1200.0, 3000.0, 7000.0] | 0 | 0
Siemens NH-2-224 | Siemens NH-2-224 | 224 | [4800.0, 120.0, 7.0, 0.2, 0.04, 0.004] | 0 | 0 | [400.0, 750.0, 1453.0, 3025.0, 4315.0, 7600.0] | 0 | 0
Siemens NH-2-250 | Siemens NH-2-250 | 250 | [4800.0, 120.0, 7.0, 0.1, 0.004] | 0 | 0 | [450.0, 800.0, 1650.0, 4000.0, 8500.0] | 0 | 0
Siemens NH-2-315 | Siemens NH-2-315 | 315 | [4800.0, 120.0, 7.0, 0.1, 0.004] | 0 | 0 | [550.0, 920.0, 1900.0, 5000.0, 11000.0] | 0 | 0
Siemens NH-2-355 | Siemens NH-2-355 | 355 | [4800.0, 120.0, 6.0, 0.1, 0.004] | 0 | 0 | [650.0, 1116.27, 2350.0, 5840.0, 12790.0] | 0 | 0
Siemens NH-2-400 | Siemens NH-2-400 | 400 | [4800.0, 120.0, 7.0, 0.1, 0.004] | 0 | 0 | [720.0, 1350.0, 2800.0, 6500.0, 15000.0] | 0 | 0
Siemens NH-2-425 | Siemens NH-2-425 | 425 | [4800.0, 120.0, 7.0, 0.1, 0.004] | 0 | 0 | [850.0, 1500.0, 3050.0, 7500.0, 16500.0] | 0 | 0
Siemens NH-2-630 | Siemens NH-2-630 | 630 | [4800.0, 120.0, 7.0, 0.1, 0.004] | 0 | 0 | [1200.0, 2000.0, 4800.0, 12000.0, 26000.0] | 0 | 0

## dtypes
| element | column | dtype
0 | bus | name | object
1 | bus | vn_kv | float64
2 | bus | type | object
3 | bus | zone | object
4 | bus | in_service | bool
5 | load | name | object
6 | load | bus | uint32
7 | load | p_mw | float64
8 | load | q_mvar | float64
9 | load | const_z_percent | float64
10 | load | const_i_percent | float64
11 | load | sn_mva | float64
12 | load | scaling | float64
13 | load | in_service | bool
14 | load | type | object
15 | ext_grid | name | object
16 | ext_grid | bus | uint32
17 | ext_grid | vm_pu | float64
18 | ext_grid | va_degree | float64
19 | ext_grid | slack_weight | float64
20 | ext_grid | in_service | bool
21 | line | name | object
22 | line | std_type | object
23 | line | from_bus | uint32
24 | line | to_bus | uint32
25 | line | length_km | float64
26 | line | r_ohm_per_km | float64
27 | line | x_ohm_per_km | float64
28 | line | c_nf_per_km | float64
29 | line | g_us_per_km | float64
30 | line | max_i_ka | float64
31 | line | df | float64
32 | line | parallel | uint32
33 | line | type | object
34 | line | in_service | bool
35 | trafo | name | object
36 | trafo | std_type | object
37 | trafo | hv_bus | uint32
38 | trafo | lv_bus | uint32
39 | trafo | sn_mva | float64
40 | trafo | vn_hv_kv | float64
41 | trafo | vn_lv_kv | float64
42 | trafo | vk_percent | float64
43 | trafo | vkr_percent | float64
44 | trafo | pfe_kw | float64
45 | trafo | i0_percent | float64
46 | trafo | shift_degree | float64
47 | trafo | tap_side | object
48 | trafo | tap_neutral | int32
49 | trafo | tap_min | int32
50 | trafo | tap_max | int32
51 | trafo | tap_step_percent | float64
52 | trafo | tap_step_degree | float64
53 | trafo | tap_pos | int32
54 | trafo | tap_phase_shifter | bool
55 | trafo | parallel | uint32
56 | trafo | df | float64
57 | trafo | in_service | bool
58 | line_geodata | coords | object
59 | bus_geodata | x | float64
60 | bus_geodata | y | float64
61 | bus_geodata | coords | object

## parameters
| version | format_version | converged | OPF_converged | name | f_hz | sn_mva
0 | 2.14.6 | 2.14.0 | FALSE | FALSE |  | 50 | 1