## bus
| name | vn_kv | type | zone | in_service
0 | bus_LV_5002-138_1_2_node_9 | 0.4 | n |  | TRUE
1 | bus_LV_5002-138_1_2_node_10 | 0.4 | n |  | TRUE
2 | bus_LV_5002-138_1_2_node_11 | 0.4 | n |  | TRUE
3 | bus_LV_5002-138_1_2_node_12 | 0.4 | n |  | TRUE
4 | bus_LV_5002-138_1_2_node_13 | 0.4 | n |  | TRUE
5 | bus_LV_5002-138_1_2_node_14 | 0.4 | n |  | TRUE
6 | bus_LV_5002-138_1_2_node_15 | 0.4 | n |  | TRUE
7 | bus_LV_5002-138_1_2_node_79 | 0.4 | n |  | TRUE
8 | bus_LV_5002-138_1_2_node_27 | 0.4 | n |  | TRUE
9 | bus_LV_5002-138_1_2_node_25 | 0.4 | n |  | TRUE
10 | bus_LV_5002-138_1_2_node_26 | 0.4 | n |  | TRUE
11 | bus_LV_5002-138_1_2_node_28 | 0.4 | n |  | TRUE
12 | bus_LV_5002-138_1_2_node_29 | 0.4 | n |  | TRUE
13 | bus_LV_5002-138_1_2_node_30 | 0.4 | n |  | TRUE
14 | bus_LV_5002-138_1_2_node_31 | 0.4 | n |  | TRUE
15 | bus_LV_5002-138_1_2_node_58 | 0.4 | n |  | TRUE
16 | bus_LV_5002-138_1_2_node_54 | 0.4 | n |  | TRUE
17 | bus_LV_5002-138_1_2_node_55 | 0.4 | n |  | TRUE
18 | bus_LV_5002-138_1_2_node_56 | 0.4 | n |  | TRUE
19 | bus_LV_5002-138_1_2_node_57 | 0.4 | n |  | TRUE
20 | bus_LV_5002-138_1_2_node_59 | 0.4 | n |  | TRUE
21 | bus_LV_5002-138_1_2_node_60 | 0.4 | n |  | TRUE
22 | bus_LV_5002-138_1_2_node_128 | 0.4 | n |  | TRUE
23 | bus_LV_5002-138_1_2_node_98 | 0.4 | n |  | TRUE
24 | bus_LV_5002-138_1_2_node_61 | 0.4 | n |  | TRUE
25 | bus_LV_5002-138_1_2_node_62 | 0.4 | n |  | TRUE
26 | bus_LV_5002-138_1_2_node_63 | 0.4 | n |  | TRUE
27 | bus_LV_5002-138_1_2_node_64 | 0.4 | n |  | TRUE
28 | bus_LV_5002-138_1_2_node_65 | 0.4 | n |  | TRUE
29 | bus_LV_5002-138_1_2_node_66 | 0.4 | n |  | TRUE
30 | bus_LV_5002-138_1_2_node_71 | 0.4 | n |  | TRUE
31 | bus_LV_5002-138_1_2_node_72 | 0.4 | n |  | TRUE
32 | bus_LV_5002-138_1_2_node_73 | 0.4 | n |  | TRUE
33 | bus_LV_5002-138_1_2_node_74 | 0.4 | n |  | TRUE
34 | bus_LV_5002-138_1_2_node_119 | 0.4 | n |  | TRUE
35 | bus_LV_5002-138_1_2_node_75 | 0.4 | n |  | TRUE
36 | bus_LV_5002-138_1_2_node_76 | 0.4 | n |  | TRUE
37 | bus_LV_5002-138_1_2_node_77 | 0.4 | n |  | TRUE
38 | bus_LV_5002-138_1_2_node_121 | 0.4 | n |  | TRUE
39 | bus_LV_5002-138_1_2_node_78 | 0.4 | n |  | TRUE
40 | bus_LV_5002-138_1_2_node_97 | 0.4 | n |  | TRUE
41 | bus_LV_5002-138_1_2_node_112 | 0.4 | n |  | TRUE
42 | bus_LV_5002-138_1_2_node_80 | 0.4 | n |  | TRUE
43 | bus_LV_5002-138_1_2_node_81 | 0.4 | n |  | TRUE
44 | bus_LV_5002-138_1_2_node_89 | 0.4 | n |  | TRUE
45 | bus_LV_5002-138_1_2_node_99 | 0.4 | n |  | TRUE
46 | bus_LV_5002-138_1_2_node_101 | 0.4 | n |  | TRUE
47 | bus_LV_5002-138_1_2_node_137 | 0.4 | n |  | TRUE
48 | bus_LV_5002-138_1_2_node_100 | 0.4 | n |  | TRUE
49 | bus_LV_5002-138_1_2_node_102 | 0.4 | n |  | TRUE
50 | bus_LV_5002-138_1_2_node_116 | 0.4 | n |  | TRUE
51 | bus_LV_5002-138_1_2_node_113 | 0.4 | n |  | TRUE
52 | bus_LV_5002-138_1_2_node_140 | 0.4 | n |  | TRUE
53 | bus_LV_5002-138_1_2_node_120 | 0.4 | n |  | TRUE
54 | bus_LV_5002-138_1_2_node_122 | 0.4 | n |  | TRUE
55 | bus_LV_5002-138_1_2_node_124 | 0.4 | n |  | TRUE
56 | bus_LV_5002-138_1_2_node_125 | 0.4 | n |  | TRUE
57 | bus_LV_5002-138_1_2_node_127 | 0.4 | n |  | TRUE
58 | bus_LV_5002-138_1_2_node_141 | 0.4 | n |  | TRUE
59 | bus_LV_5002-138_1_2_node_154 | 0.4 | n |  | TRUE
60 | bus_LV_5002-138_1_2_node_150 | 0.4 | n |  | TRUE
61 | bus_LV_5002-138_1_2_node_138 | 0.4 | n |  | TRUE
62 | bus_LV_5002-138_1_2_node_132 | 0.4 | n |  | TRUE
63 | bus_LV_5002-138_1_2_node_133 | 0.4 | n |  | TRUE
64 | bus_LV_5002-138_1_2_node_135 | 0.4 | n |  | TRUE
65 | bus_LV_5002-138_1_2_node_136 | 0.4 | n |  | TRUE
66 | bus_LV_5002-138_1_2_node_139 | 0.4 | n |  | TRUE
67 | bus_LV_5002-138_1_2_node_142 | 0.4 | n |  | TRUE
68 | bus_LV_5002-138_1_2_node_143 | 0.4 | n |  | TRUE
69 | bus_LV_5002-138_1_2_node_144 | 0.4 | n |  | TRUE
70 | bus_LV_5002-138_1_2_node_145 | 0.4 | n |  | TRUE
71 | bus_LV_5002-138_1_2_node_146 | 0.4 | n |  | TRUE
72 | bus_LV_5002-138_1_2_node_147 | 0.4 | n |  | TRUE
73 | bus_LV_5002-138_1_2_node_148 | 0.4 | n |  | TRUE
74 | bus_LV_5002-138_1_2_node_164 | 0.4 | n |  | TRUE
75 | bus_LV_5002-138_1_2_node_149 | 0.4 | n |  | TRUE
76 | bus_LV_5002-138_1_2_node_151 | 0.4 | n |  | TRUE
77 | bus_LV_5002-138_1_2_node_152 | 0.4 | n |  | TRUE
78 | bus_LV_5002-138_1_2_node_153 | 0.4 | n |  | TRUE
79 | bus_LV_5002-138_1_2_node_155 | 0.4 | n |  | TRUE
80 | bus_LV_5002-138_1_2_node_156 | 0.4 | n |  | TRUE
81 | bus_LV_5002-138_1_2_node_157 | 0.4 | n |  | TRUE
82 | bus_LV_5002-138_1_2_node_159 | 0.4 | n |  | TRUE
83 | bus_LV_5002-138_1_2_node_162 | 0.4 | n |  | TRUE
84 | bus_LV_5002-138_1_2_node_158 | 0.4 | n |  | TRUE
85 | bus_LV_5002-138_1_2_node_160 | 0.4 | n |  | TRUE
86 | bus_LV_5002-138_1_2_node_161 | 0.4 | n |  | TRUE
87 | bus_LV_5002-138_1_2_node_163 | 0.4 | n |  | TRUE
88 | bus_LV_5002-138_1_2_node_165 | 0.4 | n |  | TRUE
89 | bus_LV_5002-138_1_2_node_205 | 0.4 | n |  | TRUE
90 | bus_LV_5002-138_1_2_node_166 | 0.4 | n |  | TRUE
91 | bus_LV_5002-138_1_2_node_167 | 0.4 | n |  | TRUE
92 | bus_LV_5002-138_1_2_node_168 | 0.4 | n |  | TRUE
93 | bus_LV_5002-138_1_2_node_172 | 0.4 | n |  | TRUE
94 | bus_LV_5002-138_1_2_node_206 | 0.4 | n |  | TRUE
95 | bus_LV_5002-138_1_2_node_207 | 0.4 | n |  | TRUE
96 | bus_MV_63_0_node_146 | 20 | n |  | TRUE

## load
| name | bus | p_mw | q_mvar | const_z_percent | const_i_percent | sn_mva | scaling | in_service | type
0 | LV_5002-138_1_2_load_9 | 0 | 0.0019314 | 0.00048406 | 0 | 0 |  | 1 | TRUE | wye
1 | LV_5002-138_1_2_load_10 | 1 | 0.00093816 | 0.00023512 | 0 | 0 |  | 1 | TRUE | wye
2 | LV_5002-138_1_2_load_11 | 2 | 0.0053896 | 0.0013508 | 0 | 0 |  | 1 | TRUE | wye
3 | LV_5002-138_1_2_load_12 | 3 | 0.0039441 | 0.0009885 | 0 | 0 |  | 1 | TRUE | wye
4 | LV_5002-138_1_2_load_13 | 4 | 0.0021711 | 0.00054412 | 0 | 0 |  | 1 | TRUE | wye
5 | LV_5002-138_1_2_load_14 | 5 | 0.00086494 | 0.00021677 | 0 | 0 |  | 1 | TRUE | wye
6 | LV_5002-138_1_2_load_15 | 6 | 0.0040381 | 0.001012 | 0 | 0 |  | 1 | TRUE | wye
7 | LV_5002-138_1_2_load_79 | 7 | 0.0019258 | 0.00048265 | 0 | 0 |  | 1 | TRUE | wye
8 | LV_5002-138_1_2_load_25 | 9 | 0.0019668 | 0.00049293 | 0 | 0 |  | 1 | TRUE | wye
9 | LV_5002-138_1_2_load_26 | 10 | 0.0036617 | 0.00091772 | 0 | 0 |  | 1 | TRUE | wye
10 | LV_5002-138_1_2_load_28 | 11 | 0.0046525 | 0.001166 | 0 | 0 |  | 1 | TRUE | wye
11 | LV_5002-138_1_2_load_30 | 13 | 0.0023428 | 0.00058715 | 0 | 0 |  | 1 | TRUE | wye
12 | LV_5002-138_1_2_load_31 | 14 | 0.0055484 | 0.0013906 | 0 | 0 |  | 1 | TRUE | wye
13 | LV_5002-138_1_2_load_54 | 16 | 0.002536 | 0.00063559 | 0 | 0 |  | 1 | TRUE | wye
14 | LV_5002-138_1_2_load_55 | 17 | 0.0032936 | 0.00082544 | 0 | 0 |  | 1 | TRUE | wye
15 | LV_5002-138_1_2_load_56 | 18 | 0.0044601 | 0.0011178 | 0 | 0 |  | 1 | TRUE | wye
16 | LV_5002-138_1_2_load_57 | 19 | 0.0022086 | 0.00055352 | 0 | 0 |  | 1 | TRUE | wye
17 | LV_5002-138_1_2_load_59 | 20 | 0.0023259 | 0.00058292 | 0 | 0 |  | 1 | TRUE | wye
18 | LV_5002-138_1_2_load_60 | 21 | 0.0036931 | 0.00092558 | 0 | 0 |  | 1 | TRUE | wye
19 | LV_5002-138_1_2_load_128 | 22 | 0.0040807 | 0.0010227 | 0 | 0 |  | 1 | TRUE | wye
20 | LV_5002-138_1_2_load_61 | 24 | 0.0018602 | 0.00046621 | 0 | 0 |  | 1 | TRUE | wye
21 | LV_5002-138_1_2_load_62 | 25 | 0.0055289 | 0.0013857 | 0 | 0 |  | 1 | TRUE | wye
22 | LV_5002-138_1_2_load_63 | 26 | 0.0017134 | 0.00042942 | 0 | 0 |  | 1 | TRUE | wye
23 | LV_5002-138_1_2_load_64 | 27 | 0.0043097 | 0.0010801 | 0 | 0 |  | 1 | TRUE | wye
24 | LV_5002-138_1_2_load_65 | 28 | 0.0023646 | 0.00059263 | 0 | 0 |  | 1 | TRUE | wye
25 | LV_5002-138_1_2_load_66 | 29 | 0.0061954 | 0.0015527 | 0 | 0 |  | 1 | TRUE | wye
26 | LV_5002-138_1_2_load_71 | 30 | 0.0020416 | 0.00051168 | 0 | 0 |  | 1 | TRUE | wye
27 | LV_5002-138_1_2_load_72 | 31 | 0.0016703 | 0.00041861 | 0 | 0 |  | 1 | TRUE | wye
28 | LV_5002-138_1_2_load_73 | 32 | 0.0022914 | 0.00057428 | 0 | 0 |  | 1 | TRUE | wye
29 | LV_5002-138_1_2_load_119 | 34 | 0.0030456 | 0.00076329 | 0 | 0 |  | 1 | TRUE | wye
30 | LV_5002-138_1_2_load_75 | 35 | 0.003317 | 0.00083131 | 0 | 0 |  | 1 | TRUE | wye
31 | LV_5002-138_1_2_load_76 | 36 | 0.0078312 | 0.0019627 | 0 | 0 |  | 1 | TRUE | wye
32 | LV_5002-138_1_2_load_77 | 37 | 0.0026299 | 0.00065913 | 0 | 0 |  | 1 | TRUE | wye
33 | LV_5002-138_1_2_load_112 | 41 | 0.0027529 | 0.00068994 | 0 | 0 |  | 1 | TRUE | wye
34 | LV_5002-138_1_2_load_80 | 42 | 0.0029324 | 0.00073493 | 0 | 0 |  | 1 | TRUE | wye
35 | LV_5002-138_1_2_load_81 | 43 | 0.0015019 | 0.00037641 | 0 | 0 |  | 1 | TRUE | wye
36 | LV_5002-138_1_2_load_89 | 44 | 0.0034154 | 0.00085599 | 0 | 0 |  | 1 | TRUE | wye
37 | LV_5002-138_1_2_load_99 | 45 | 0.0027179 | 0.00068118 | 0 | 0 |  | 1 | TRUE | wye
38 | LV_5002-138_1_2_load_137 | 47 | 0.0047663 | 0.0011945 | 0 | 0 |  | 1 | TRUE | wye
39 | LV_5002-138_1_2_load_100 | 48 | 0.0071833 | 0.0018003 | 0 | 0 |  | 1 | TRUE | wye
40 | LV_5002-138_1_2_load_102 | 49 | 0.0022567 | 0.00056559 | 0 | 0 |  | 1 | TRUE | wye
41 | LV_5002-138_1_2_load_116 | 50 | 0.0033029 | 0.0008278 | 0 | 0 |  | 1 | TRUE | wye
42 | LV_5002-138_1_2_load_113 | 51 | 0.0050683 | 0.0012702 | 0 | 0 |  | 1 | TRUE | wye
43 | LV_5002-138_1_2_load_140 | 52 | 0.0017281 | 0.0004331 | 0 | 0 |  | 1 | TRUE | wye
44 | LV_5002-138_1_2_load_120 | 53 | 0.0064026 | 0.0016046 | 0 | 0 |  | 1 | TRUE | wye
45 | LV_5002-138_1_2_load_122 | 54 | 0.0020087 | 0.00050342 | 0 | 0 |  | 1 | TRUE | wye
46 | LV_5002-138_1_2_load_124 | 55 | 0.008807 | 0.0022072 | 0 | 0 |  | 1 | TRUE | wye
47 | LV_5002-138_1_2_load_125 | 56 | 0.0036165 | 0.00090638 | 0 | 0 |  | 1 | TRUE | wye
48 | LV_5002-138_1_2_load_141 | 58 | 0.0033034 | 0.00082791 | 0 | 0 |  | 1 | TRUE | wye
49 | LV_5002-138_1_2_load_154 | 59 | 0.0014903 | 0.0003735 | 0 | 0 |  | 1 | TRUE | wye
50 | LV_5002-138_1_2_load_150 | 60 | 0.0011085 | 0.00027781 | 0 | 0 |  | 1 | TRUE | wye
51 | LV_5002-138_1_2_load_138 | 61 | 0.0015087 | 0.00037811 | 0 | 0 |  | 1 | TRUE | wye
52 | LV_5002-138_1_2_load_132 | 62 | 0.0042103 | 0.0010552 | 0 | 0 |  | 1 | TRUE | wye
53 | LV_5002-138_1_2_load_133 | 63 | 0.0025896 | 0.00064902 | 0 | 0 |  | 1 | TRUE | wye
54 | LV_5002-138_1_2_load_135 | 64 | 0.004226 | 0.0010591 | 0 | 0 |  | 1 | TRUE | wye
55 | LV_5002-138_1_2_load_136 | 65 | 0.0037539 | 0.0009408 | 0 | 0 |  | 1 | TRUE | wye
56 | LV_5002-138_1_2_load_139 | 66 | 0.0022931 | 0.00057469 | 0 | 0 |  | 1 | TRUE | wye
57 | LV_5002-138_1_2_load_142 | 67 | 0.0036916 | 0.00092519 | 0 | 0 |  | 1 | TRUE | wye
58 | LV_5002-138_1_2_load_143 | 68 | 0.0039288 | 0.00098465 | 0 | 0 |  | 1 | TRUE | wye
59 | LV_5002-138_1_2_load_144 | 69 | 0.0057124 | 0.0014317 | 0 | 0 |  | 1 | TRUE | wye
60 | LV_5002-138_1_2_load_146 | 71 | 0.00088329 | 0.00022137 | 0 | 0 |  | 1 | TRUE | wye
61 | LV_5002-138_1_2_load_147 | 72 | 0.0039468 | 0.00098915 | 0 | 0 |  | 1 | TRUE | wye
62 | LV_5002-138_1_2_load_148 | 73 | 0.00082897 | 0.00020776 | 0 | 0 |  | 1 | TRUE | wye
63 | LV_5002-138_1_2_load_164 | 74 | 0.0010902 | 0.00027322 | 0 | 0 |  | 1 | TRUE | wye
64 | LV_5002-138_1_2_load_149 | 75 | 0.0014413 | 0.00036121 | 0 | 0 |  | 1 | TRUE | wye
65 | LV_5002-138_1_2_load_152 | 77 | 0.0024348 | 0.00061022 | 0 | 0 |  | 1 | TRUE | wye
66 | LV_5002-138_1_2_load_153 | 78 | 0.00095094 | 0.00023833 | 0 | 0 |  | 1 | TRUE | wye
67 | LV_5002-138_1_2_load_155 | 79 | 0.0008126 | 0.00020366 | 0 | 0 |  | 1 | TRUE | wye
68 | LV_5002-138_1_2_load_156 | 80 | 0.00089269 | 0.00022373 | 0 | 0 |  | 1 | TRUE | wye
69 | LV_5002-138_1_2_load_157 | 81 | 0.0026739 | 0.00067013 | 0 | 0 |  | 1 | TRUE | wye
70 | LV_5002-138_1_2_load_159 | 82 | 0.00078872 | 0.00019767 | 0 | 0 |  | 1 | TRUE | wye
71 | LV_5002-138_1_2_load_162 | 83 | 0.00067353 | 0.0001688 | 0 | 0 |  | 1 | TRUE | wye
72 | LV_5002-138_1_2_load_158 | 84 | 0.00095517 | 0.00023939 | 0 | 0 |  | 1 | TRUE | wye
73 | LV_5002-138_1_2_load_160 | 85 | 0.00074726 | 0.00018728 | 0 | 0 |  | 1 | TRUE | wye
74 | LV_5002-138_1_2_load_161 | 86 | 0.0021804 | 0.00054646 | 0 | 0 |  | 1 | TRUE | wye
75 | LV_5002-138_1_2_load_163 | 87 | 0.0024837 | 0.00062248 | 0 | 0 |  | 1 | TRUE | wye
76 | LV_5002-138_1_2_load_165 | 88 | 0.0012659 | 0.00031727 | 0 | 0 |  | 1 | TRUE | wye
77 | LV_5002-138_1_2_load_205 | 89 | 0.00068313 | 0.00017121 | 0 | 0 |  | 1 | TRUE | wye
78 | LV_5002-138_1_2_load_166 | 90 | 0.0012308 | 0.00030848 | 0 | 0 |  | 1 | TRUE | wye
79 | LV_5002-138_1_2_load_167 | 91 | 0.00077579 | 0.00019443 | 0 | 0 |  | 1 | TRUE | wye
80 | LV_5002-138_1_2_load_168 | 92 | 0.00094052 | 0.00023572 | 0 | 0 |  | 1 | TRUE | wye
81 | LV_5002-138_1_2_load_172 | 93 | 0.0009909 | 0.00024834 | 0 | 0 |  | 1 | TRUE | wye
82 | LV_5002-138_1_2_load_206 | 94 | 0.00066427 | 0.00016648 | 0 | 0 |  | 1 | TRUE | wye
83 | LV_5002-138_1_2_load_207 | 95 | 0.00055906 | 0.00014011 | 0 | 0 |  | 1 | TRUE | wye

## ext_grid
| name | bus | vm_pu | va_degree | slack_weight | in_service
0 |  | 27 | 1 | 0 | 1 | TRUE

## line
| name | std_type | from_bus | to_bus | length_km | r_ohm_per_km | x_ohm_per_km | c_nf_per_km | g_us_per_km | max_i_ka | df | parallel | type | in_service
0 | LV_5002-138_1_2_line_0 |  | 0 | 1 | 0.0086066 | 0.125 | 0.08 | 261 | 0 | 0.364 | 1 | 1 | cs | TRUE
1 | LV_5002-138_1_2_line_1 |  | 0 | 2 | 0.029151 | 0.125 | 0.08 | 261 | 0 | 0.364 | 1 | 1 | cs | TRUE
2 | LV_5002-138_1_2_line_2 |  | 1 | 3 | 0.017355 | 0.125 | 0.08 | 261 | 0 | 0.364 | 1 | 1 | cs | TRUE
3 | LV_5002-138_1_2_line_3 |  | 2 | 4 | 0.0167 | 0.125 | 0.08 | 261 | 0 | 0.364 | 1 | 1 | cs | TRUE
4 | LV_5002-138_1_2_line_4 |  | 3 | 5 | 0.014793 | 0.125 | 0.08 | 261 | 0 | 0.364 | 1 | 1 | cs | TRUE
5 | LV_5002-138_1_2_line_5 |  | 4 | 6 | 0.020484 | 0.125 | 0.08 | 261 | 0 | 0.364 | 1 | 1 | cs | TRUE
6 | LV_5002-138_1_2_line_6 |  | 5 | 7 | 0.0092091 | 0.125 | 0.08 | 261 | 0 | 0.364 | 1 | 1 | cs | TRUE
7 | LV_5002-138_1_2_line_7 |  | 6 | 8 | 0.0080776 | 0.125 | 0.08 | 261 | 0 | 0.364 | 1 | 1 | cs | TRUE
8 | LV_5002-138_1_2_line_8 |  | 7 | 42 | 0.011518 | 0.125 | 0.08 | 261 | 0 | 0.364 | 1 | 1 | cs | TRUE
9 | LV_5002-138_1_2_line_9 |  | 8 | 12 | 0.010976 | 0.125 | 0.08 | 261 | 0 | 0.364 | 1 | 1 | cs | TRUE
10 | LV_5002-138_1_2_line_10 |  | 8 | 9 | 0.02492 | 0.125 | 0.08 | 261 | 0 | 0.364 | 1 | 1 | cs | TRUE
11 | LV_5002-138_1_2_line_11 |  | 9 | 10 | 0.033562 | 0.125 | 0.08 | 261 | 0 | 0.364 | 1 | 1 | cs | TRUE
12 | LV_5002-138_1_2_line_12 |  | 10 | 11 | 0.013899 | 0.125 | 0.08 | 261 | 0 | 0.364 | 1 | 1 | cs | TRUE
13 | LV_5002-138_1_2_line_13 |  | 11 | 13 | 0.00751 | 0.125 | 0.08 | 261 | 0 | 0.364 | 1 | 1 | cs | TRUE
14 | LV_5002-138_1_2_line_14 |  | 12 | 14 | 0.004675 | 0.125 | 0.08 | 261 | 0 | 0.364 | 1 | 1 | cs | TRUE
15 | LV_5002-138_1_2_line_15 |  | 13 | 15 | 0.031603 | 0.125 | 0.08 | 261 | 0 | 0.364 | 1 | 1 | cs | TRUE
16 | LV_5002-138_1_2_line_16 |  | 15 | 21 | 0.024951 | 0.125 | 0.08 | 261 | 0 | 0.364 | 1 | 2 | cs | TRUE
17 | LV_5002-138_1_2_line_17 |  | 15 | 18 | 0.011833 | 0.125 | 0.08 | 261 | 0 | 0.364 | 1 | 2 | cs | TRUE
18 | LV_5002-138_1_2_line_18 |  | 16 | 17 | 0.0073688 | 0.125 | 0.08 | 261 | 0 | 0.364 | 1 | 2 | cs | TRUE
19 | LV_5002-138_1_2_line_19 |  | 16 | 18 | 0.017352 | 0.125 | 0.08 | 261 | 0 | 0.364 | 1 | 2 | cs | TRUE
20 | LV_5002-138_1_2_line_20 |  | 17 | 19 | 0.015787 | 0.125 | 0.08 | 261 | 0 | 0.364 | 1 | 2 | cs | TRUE
21 | LV_5002-138_1_2_line_21 |  | 19 | 20 | 0.0014068 | 0.125 | 0.08 | 261 | 0 | 0.364 | 1 | 2 | cs | TRUE
22 | LV_5002-138_1_2_line_22 |  | 20 | 22 | 0.0023529 | 0.125 | 0.08 | 261 | 0 | 0.364 | 1 | 2 | cs | TRUE
23 | LV_5002-138_1_2_line_23 |  | 21 | 23 | 0.014262 | 0.125 | 0.08 | 261 | 0 | 0.364 | 1 | 2 | cs | TRUE
24 | LV_5002-138_1_2_line_24 |  | 22 | 61 | 0.0069917 | 0.125 | 0.08 | 261 | 0 | 0.364 | 1 | 2 | cs | TRUE
25 | LV_5002-138_1_2_line_25 |  | 23 | 47 | 0.017539 | 0.125 | 0.08 | 261 | 0 | 0.364 | 1 | 1 | cs | TRUE
26 | LV_5002-138_1_2_line_26 |  | 23 | 29 | 0.002869 | 0.125 | 0.08 | 261 | 0 | 0.364 | 1 | 2 | cs | TRUE
27 | LV_5002-138_1_2_line_27 |  | 24 | 25 | 0.0017917 | 0.125 | 0.08 | 261 | 0 | 0.364 | 1 | 2 | cs | TRUE
28 | LV_5002-138_1_2_line_28 |  | 24 | 26 | 0.011167 | 0.125 | 0.08 | 261 | 0 | 0.364 | 1 | 2 | cs | TRUE
29 | LV_5002-138_1_2_line_29 |  | 25 | 27 | 0.0078164 | 0.125 | 0.08 | 261 | 0 | 0.364 | 1 | 2 | cs | TRUE
30 | LV_5002-138_1_2_line_30 |  | 26 | 28 | 0.0053241 | 0.125 | 0.08 | 261 | 0 | 0.364 | 1 | 2 | cs | TRUE
31 | LV_5002-138_1_2_line_31 |  | 28 | 29 | 0.027064 | 0.125 | 0.08 | 261 | 0 | 0.364 | 1 | 2 | cs | TRUE
32 | LV_5002-138_1_2_line_32 |  | 30 | 31 | 0.022803 | 0.125 | 0.08 | 261 | 0 | 0.364 | 1 | 2 | cs | TRUE
33 | LV_5002-138_1_2_line_33 |  | 30 | 32 | 0.022006 | 0.125 | 0.08 | 261 | 0 | 0.364 | 1 | 2 | cs | TRUE
34 | LV_5002-138_1_2_line_34 |  | 31 | 33 | 0.037471 | 0.125 | 0.08 | 261 | 0 | 0.364 | 1 | 1 | cs | TRUE
35 | LV_5002-138_1_2_line_35 |  | 31 | 34 | 0.045645 | 0.125 | 0.08 | 261 | 0 | 0.364 | 1 | 1 | cs | TRUE
36 | LV_5002-138_1_2_line_36 |  | 32 | 35 | 0.0043849 | 0.125 | 0.08 | 261 | 0 | 0.364 | 1 | 2 | cs | TRUE
37 | LV_5002-138_1_2_line_37 |  | 33 | 36 | 0.043192 | 0.125 | 0.08 | 261 | 0 | 0.364 | 1 | 1 | cs | TRUE
38 | LV_5002-138_1_2_line_38 |  | 33 | 37 | 0.019543 | 0.125 | 0.08 | 261 | 0 | 0.364 | 1 | 1 | cs | TRUE
39 | LV_5002-138_1_2_line_39 |  | 33 | 38 | 0.029338 | 0.125 | 0.08 | 261 | 0 | 0.364 | 1 | 1 | cs | TRUE
40 | LV_5002-138_1_2_line_40 |  | 34 | 53 | 0.023269 | 0.125 | 0.08 | 261 | 0 | 0.364 | 1 | 1 | cs | TRUE
41 | LV_5002-138_1_2_line_41 |  | 35 | 39 | 0.018826 | 0.125 | 0.08 | 261 | 0 | 0.364 | 1 | 2 | cs | TRUE
42 | LV_5002-138_1_2_line_42 |  | 38 | 55 | 0.0098865 | 0.125 | 0.08 | 261 | 0 | 0.364 | 1 | 1 | cs | TRUE
43 | LV_5002-138_1_2_line_43 |  | 39 | 40 | 0.028472 | 0.125 | 0.08 | 261 | 0 | 0.364 | 1 | 2 | cs | TRUE
44 | LV_5002-138_1_2_line_44 |  | 39 | 41 | 0.02264 | 0.125 | 0.08 | 261 | 0 | 0.364 | 1 | 1 | cs | TRUE
45 | LV_5002-138_1_2_line_45 |  | 40 | 46 | 0.003757 | 0.125 | 0.08 | 261 | 0 | 0.364 | 1 | 2 | cs | TRUE
46 | LV_5002-138_1_2_line_46 |  | 41 | 51 | 0.0074325 | 0.125 | 0.08 | 261 | 0 | 0.364 | 1 | 1 | cs | TRUE
47 | LV_5002-138_1_2_line_47 |  | 42 | 43 | 0.0067004 | 0.125 | 0.08 | 261 | 0 | 0.364 | 1 | 1 | cs | TRUE
48 | LV_5002-138_1_2_line_48 |  | 44 | 45 | 0.020877 | 0.125 | 0.08 | 261 | 0 | 0.364 | 1 | 1 | cs | TRUE
49 | LV_5002-138_1_2_line_49 |  | 45 | 48 | 0.020585 | 0.125 | 0.08 | 261 | 0 | 0.364 | 1 | 1 | cs | TRUE
50 | LV_5002-138_1_2_line_50 |  | 46 | 49 | 0.035504 | 0.125 | 0.08 | 261 | 0 | 0.364 | 1 | 2 | cs | TRUE
51 | LV_5002-138_1_2_line_51 |  | 46 | 48 | 0.04595 | 0.125 | 0.08 | 261 | 0 | 0.364 | 1 | 1 | cs | TRUE
52 | LV_5002-138_1_2_line_52 |  | 47 | 65 | 0.024646 | 0.125 | 0.08 | 261 | 0 | 0.364 | 1 | 1 | cs | TRUE
53 | LV_5002-138_1_2_line_53 |  | 49 | 50 | 0.0039871 | 0.125 | 0.08 | 261 | 0 | 0.364 | 1 | 2 | cs | TRUE
54 | LV_5002-138_1_2_line_54 |  | 50 | 52 | 0.010427 | 0.125 | 0.08 | 261 | 0 | 0.364 | 1 | 2 | cs | TRUE
55 | LV_5002-138_1_2_line_55 |  | 52 | 66 | 0.010967 | 0.125 | 0.08 | 261 | 0 | 0.364 | 1 | 2 | cs | TRUE
56 | LV_5002-138_1_2_line_56 |  | 53 | 54 | 0.0014596 | 0.125 | 0.08 | 261 | 0 | 0.364 | 1 | 1 | cs | TRUE
57 | LV_5002-138_1_2_line_57 |  | 54 | 56 | 0.024601 | 0.125 | 0.08 | 261 | 0 | 0.364 | 1 | 1 | cs | TRUE
58 | LV_5002-138_1_2_line_58 |  | 55 | 57 | 0.023071 | 0.125 | 0.08 | 261 | 0 | 0.364 | 1 | 1 | cs | TRUE
59 | LV_5002-138_1_2_line_59 |  | 56 | 58 | 0.025436 | 0.125 | 0.08 | 261 | 0 | 0.364 | 1 | 1 | cs | TRUE
60 | LV_5002-138_1_2_line_60 |  | 57 | 59 | 0.021899 | 0.125 | 0.08 | 261 | 0 | 0.364 | 1 | 1 | cs | TRUE
61 | LV_5002-138_1_2_line_61 |  | 57 | 60 | 0.019128 | 0.125 | 0.08 | 261 | 0 | 0.364 | 1 | 1 | cs | TRUE
62 | LV_5002-138_1_2_line_62 |  | 58 | 67 | 0.004664 | 0.125 | 0.08 | 261 | 0 | 0.364 | 1 | 1 | cs | TRUE
63 | LV_5002-138_1_2_line_63 |  | 59 | 81 | 0.023877 | 0.125 | 0.08 | 261 | 0 | 0.364 | 1 | 1 | cs | TRUE
64 | LV_5002-138_1_2_line_64 |  | 60 | 75 | 0.0025576 | 0.125 | 0.08 | 261 | 0 | 0.364 | 1 | 1 | cs | TRUE
65 | LV_5002-138_1_2_line_65 |  | 61 | 66 | 0.010243 | 0.125 | 0.08 | 261 | 0 | 0.364 | 1 | 2 | cs | TRUE
66 | LV_5002-138_1_2_line_66 |  | 62 | 63 | 0.027168 | 0.125 | 0.08 | 261 | 0 | 0.364 | 1 | 1 | cs | TRUE
67 | LV_5002-138_1_2_line_67 |  | 63 | 64 | 0.016939 | 0.125 | 0.08 | 261 | 0 | 0.364 | 1 | 1 | cs | TRUE
68 | LV_5002-138_1_2_line_68 |  | 64 | 65 | 0.021389 | 0.125 | 0.08 | 261 | 0 | 0.364 | 1 | 1 | cs | TRUE
69 | LV_5002-138_1_2_line_69 |  | 67 | 68 | 0.023201 | 0.125 | 0.08 | 261 | 0 | 0.364 | 1 | 1 | cs | TRUE
70 | LV_5002-138_1_2_line_70 |  | 68 | 69 | 0.033097 | 0.125 | 0.08 | 261 | 0 | 0.364 | 1 | 1 | cs | TRUE
71 | LV_5002-138_1_2_line_71 |  | 69 | 70 | 0.034566 | 0.125 | 0.08 | 261 | 0 | 0.364 | 1 | 1 | cs | TRUE
72 | LV_5002-138_1_2_line_72 |  | 70 | 71 | 0.045003 | 0.125 | 0.08 | 261 | 0 | 0.364 | 1 | 1 | cs | TRUE
73 | LV_5002-138_1_2_line_73 |  | 70 | 72 | 0.059745 | 0.125 | 0.08 | 261 | 0 | 0.364 | 1 | 1 | cs | TRUE
74 | LV_5002-138_1_2_line_74 |  | 71 | 73 | 0.046203 | 0.125 | 0.08 | 261 | 0 | 0.364 | 1 | 1 | cs | TRUE
75 | LV_5002-138_1_2_line_75 |  | 73 | 74 | 0.05673 | 0.125 | 0.08 | 261 | 0 | 0.364 | 1 | 1 | cs | TRUE
76 | LV_5002-138_1_2_line_76 |  | 74 | 88 | 0.050177 | 0.125 | 0.08 | 261 | 0 | 0.364 | 1 | 1 | cs | TRUE
77 | LV_5002-138_1_2_line_77 |  | 74 | 89 | 0.16981 | 0.125 | 0.08 | 261 | 0 | 0.364 | 1 | 1 | cs | TRUE
78 | LV_5002-138_1_2_line_78 |  | 75 | 76 | 0.020089 | 0.125 | 0.08 | 261 | 0 | 0.364 | 1 | 1 | cs | TRUE
79 | LV_5002-138_1_2_line_79 |  | 76 | 77 | 0.016837 | 0.125 | 0.08 | 261 | 0 | 0.364 | 1 | 1 | cs | TRUE
80 | LV_5002-138_1_2_line_80 |  | 76 | 78 | 0.028736 | 0.125 | 0.08 | 261 | 0 | 0.364 | 1 | 1 | cs | TRUE
81 | LV_5002-138_1_2_line_81 |  | 77 | 79 | 0.0018714 | 0.125 | 0.08 | 261 | 0 | 0.364 | 1 | 1 | cs | TRUE
82 | LV_5002-138_1_2_line_82 |  | 78 | 80 | 0.019893 | 0.125 | 0.08 | 261 | 0 | 0.364 | 1 | 1 | cs | TRUE
83 | LV_5002-138_1_2_line_83 |  | 79 | 82 | 0.016421 | 0.125 | 0.08 | 261 | 0 | 0.364 | 1 | 1 | cs | TRUE
84 | LV_5002-138_1_2_line_84 |  | 80 | 83 | 0.0052775 | 0.125 | 0.08 | 261 | 0 | 0.364 | 1 | 1 | cs | TRUE
85 | LV_5002-138_1_2_line_85 |  | 82 | 84 | 0.0019024 | 0.125 | 0.08 | 261 | 0 | 0.364 | 1 | 1 | cs | TRUE
86 | LV_5002-138_1_2_line_86 |  | 83 | 87 | 0.022267 | 0.125 | 0.08 | 261 | 0 | 0.364 | 1 | 1 | cs | TRUE
87 | LV_5002-138_1_2_line_87 |  | 84 | 85 | 0.0054217 | 0.125 | 0.08 | 261 | 0 | 0.364 | 1 | 1 | cs | TRUE
88 | LV_5002-138_1_2_line_88 |  | 85 | 86 | 0.0013903 | 0.125 | 0.08 | 261 | 0 | 0.364 | 1 | 1 | cs | TRUE
89 | LV_5002-138_1_2_line_89 |  | 88 | 90 | 0.11676 | 0.125 | 0.08 | 261 | 0 | 0.364 | 1 | 1 | cs | TRUE
90 | LV_5002-138_1_2_line_90 |  | 89 | 94 | 0.0039915 | 0.125 | 0.08 | 261 | 0 | 0.364 | 1 | 1 | cs | TRUE
91 | LV_5002-138_1_2_line_91 |  | 90 | 91 | 0.09251 | 0.125 | 0.08 | 261 | 0 | 0.364 | 1 | 1 | cs | TRUE
92 | LV_5002-138_1_2_line_92 |  | 91 | 92 | 0.00056138 | 0.125 | 0.08 | 261 | 0 | 0.364 | 1 | 1 | cs | TRUE
93 | LV_5002-138_1_2_line_93 |  | 92 | 93 | 0.0074838 | 0.125 | 0.08 | 261 | 0 | 0.364 | 1 | 1 | cs | TRUE
94 | LV_5002-138_1_2_line_94 |  | 94 | 95 | 0.047939 | 0.125 | 0.08 | 261 | 0 | 0.364 | 1 | 1 | cs | TRUE

## trafo
| name | std_type | hv_bus | lv_bus | sn_mva | vn_hv_kv | vn_lv_kv | vk_percent | vkr_percent | pfe_kw | i0_percent | shift_degree | tap_side | tap_neutral | tap_min | tap_max | tap_step_percent | tap_step_degree | tap_pos | tap_phase_shifter | parallel | df | in_service
0 | LV_5002-138_1_2_trafo_64 | 0.63 MVA 20/0.4 kV | 96 | 27 | 0.63 | 20 | 0.4 | 6 | 1.206 | 1.65 | 0.2619 | 150 | hv | 0 | -2 | 2 | 2.5 | 0 | 0 | FALSE | 1 | 1 | TRUE

## line_geodata
| x0 | y0 | x1 | y1 | x2 | y2 | x3 | y3 | x4 | y4 | x5 | y5 | x6 | y6 | x7 | y7
0 | 2722377.4122 | 1114383.3962 | 2722368.8164 | 1114383.8255
1 | 2722377.4122 | 1114383.3962 | 2722385.988 | 1114382.9679 | 2722406.5472 | 1114383.4528
2 | 2722368.8164 | 1114383.8255 | 2722364.7462 | 1114384.0287 | 2722351.4723 | 1114383.6432
3 | 2722406.5472 | 1114383.4528 | 2722423.2427 | 1114383.8465
4 | 2722336.8222 | 1114381.8811 | 2722345.8853 | 1114383.481 | 2722351.4723 | 1114383.6432
5 | 2722423.2427 | 1114383.8465 | 2722443.721 | 1114384.3294
6 | 2722336.8222 | 1114381.8811 | 2722327.7533 | 1114380.2803
7 | 2722451.753 | 1114385.1309 | 2722445.3181 | 1114384.3671 | 2722443.721 | 1114384.3294
8 | 2722316.4214 | 1114378.2277 | 2722317.1505 | 1114378.4087 | 2722327.7533 | 1114380.2803
9 | 2722451.753 | 1114385.1309 | 2722461.4597 | 1114379.9568
10 | 2722451.753 | 1114385.1309 | 2722430.4648 | 1114398.0858
11 | 2722430.4648 | 1114398.0858 | 2722401.7946 | 1114415.5331
12 | 2722389.9214 | 1114422.7585 | 2722401.7946 | 1114415.5331
13 | 2722383.5059 | 1114426.6626 | 2722389.9214 | 1114422.7585
14 | 2722461.4597 | 1114379.9568 | 2722466.0042 | 1114381.0536
15 | 2722355.311 | 1114440.3996 | 2722361.4172 | 1114439.0775 | 2722372.0875 | 1114433.6113 | 2722383.5059 | 1114426.6626
16 | 2722355.311 | 1114440.3996 | 2722366.5843 | 1114462.6584
17 | 2722355.311 | 1114440.3996 | 2722354.4964 | 1114440.5721 | 2722347.6021 | 1114440.7553 | 2722343.5432 | 1114440.1495
18 | 2722326.3788 | 1114437.6059 | 2722319.0539 | 1114436.8023
19 | 2722326.3788 | 1114437.6059 | 2722326.8385 | 1114437.6563 | 2722343.5432 | 1114440.1495
20 | 2722303.3615 | 1114435.0808 | 2722319.0539 | 1114436.8023
21 | 2722303.3615 | 1114435.0808 | 2722301.9631 | 1114434.9274
22 | 2722299.6242 | 1114434.6709 | 2722301.9631 | 1114434.9274
23 | 2722373.0281 | 1114475.3815 | 2722366.5843 | 1114462.6584
24 | 2722299.6242 | 1114434.6709 | 2722297.8957 | 1114434.4812 | 2722292.6637 | 1114434.9474
25 | 2722373.0281 | 1114475.3815 | 2722387.9886 | 1114466.2264
26 | 2722373.0281 | 1114475.3815 | 2722370.58 | 1114476.8775
27 | 2722335.0719 | 1114490.225 | 2722334.4656 | 1114491.911
28 | 2722335.0719 | 1114490.225 | 2722338.8509 | 1114479.7168
29 | 2722331.8205 | 1114499.2663 | 2722334.4656 | 1114491.911
30 | 2722343.6557 | 1114477.4233 | 2722338.8509 | 1114479.7168 | 2722338.8509 | 1114479.7168
31 | 2722343.6557 | 1114477.4233 | 2722358.6286 | 1114478.4596 | 2722370.58 | 1114476.8775
32 | 2722241.8061 | 1114519.1621 | 2722245.4385 | 1114541.6742
33 | 2722241.8061 | 1114519.1621 | 2722241.3852 | 1114516.5538 | 2722241.197 | 1114510.5681 | 2722242.7089 | 1114497.2782
34 | 2722225.3685 | 1114568.4 | 2722241.9828 | 1114558.9063 | 2722244.9673 | 1114554.9415 | 2722245.8872 | 1114550.3124 | 2722245.5323 | 1114542.2552 | 2722245.4385 | 1114541.6742
35 | 2722245.4385 | 1114541.6742 | 2722279.3474 | 1114572.23
36 | 2722242.7089 | 1114497.2782 | 2722242.7089 | 1114497.2782 | 2722241.6593 | 1114493.0208
37 | 2722225.3685 | 1114568.4 | 2722226.5809 | 1114561.9089 | 2722227.3894 | 1114556.6771 | 2722227.2981 | 1114552.0165 | 2722227.2287 | 1114545.4995 | 2722223.0673 | 1114533.1403 | 2722220.3175 | 1114526.6248
38 | 2722225.3685 | 1114568.4 | 2722218.3013 | 1114569.5028 | 2722206.0402 | 1114571.2861
39 | 2722225.3685 | 1114568.4 | 2722227.4739 | 1114597.6628
40 | 2722279.3474 | 1114572.23 | 2722291.2936 | 1114566.7397 | 2722301.2235 | 1114564.7808
41 | 2722232.0754 | 1114476.8163 | 2722241.6593 | 1114493.0208
42 | 2722227.4739 | 1114597.6628 | 2722237.2747 | 1114596.3636
43 | 2722232.0754 | 1114476.8163 | 2722223.8282 | 1114462.5067 | 2722221.8106 | 1114457.2179 | 2722222.0381 | 1114450.9182
44 | 2722232.0754 | 1114476.8163 | 2722213.9479 | 1114490.3795
45 | 2722225.0876 | 1114448.7115 | 2722222.0381 | 1114450.9182
46 | 2722207.9968 | 1114494.8321 | 2722213.9479 | 1114490.3795
47 | 2722316.4214 | 1114378.2277 | 2722309.9184 | 1114376.6137
48 | 2722259.9503 | 1114404.4041 | 2722260.343 | 1114403.9692 | 2722264.7932 | 1114395.5198 | 2722266.4905 | 1114384.9133
49 | 2722259.9503 | 1114404.4041 | 2722254.5829 | 1114410.3464 | 2722246.5756 | 1114416.3001 | 2722244.2098 | 1114417.3776
50 | 2722225.0876 | 1114448.7115 | 2722232.3775 | 1114452.272 | 2722237.038 | 1114452.1548 | 2722248.3099 | 1114448.2572 | 2722258.5752 | 1114444.8925
51 | 2722225.0876 | 1114448.7115 | 2722222.4545 | 1114445.9787 | 2722220.0764 | 1114440.5603 | 2722220.3538 | 1114437.1524 | 2722220.7458 | 1114433.0353 | 2722222.5647 | 1114430.1811 | 2722232.4561 | 1114422.7309 | 2722244.2098 | 1114417.3776
52 | 2722408.6308 | 1114452.7769 | 2722398.1273 | 1114460.022 | 2722387.9886 | 1114466.2264
53 | 2722258.5752 | 1114444.8925 | 2722262.364 | 1114443.6507
54 | 2722272.2718 | 1114440.4031 | 2722262.364 | 1114443.6507
55 | 2722282.6937 | 1114436.9871 | 2722272.2718 | 1114440.4031
56 | 2722302.6555 | 1114564.4983 | 2722301.2235 | 1114564.7808
57 | 2722302.6555 | 1114564.4983 | 2722306.479 | 1114563.744 | 2722320.3131 | 1114566.0803 | 2722326.6142 | 1114568.281
58 | 2722260.1826 | 1114593.7086 | 2722254.482 | 1114594.0827 | 2722237.2747 | 1114596.3636
59 | 2722326.6142 | 1114568.281 | 2722332.2409 | 1114570.2462 | 2722349.2432 | 1114579.7454
60 | 2722260.1826 | 1114593.7086 | 2722264.3619 | 1114599.8193 | 2722266.3455 | 1114602.9615 | 2722266.1239 | 1114605.9035 | 2722264.6752 | 1114608.4094 | 2722262.6634 | 1114610.4925 | 2722261.2489 | 1114611.9614
61 | 2722260.1826 | 1114593.7086 | 2722264.027 | 1114593.4526 | 2722278.8122 | 1114589.6149 | 2722278.8122 | 1114589.6149
62 | 2722349.2432 | 1114579.7454 | 2722353.3148 | 1114582.0203
63 | 2722261.2489 | 1114611.9614 | 2722244.6869 | 1114629.16
64 | 2722281.1621 | 1114589.1816 | 2722278.8162 | 1114589.4148 | 2722278.8122 | 1114589.6149
65 | 2722292.6637 | 1114434.9474 | 2722287.518 | 1114435.4058 | 2722282.6937 | 1114436.9871
66 | 2722459.5485 | 1114411.8172 | 2722450.7179 | 1114420.668 | 2722439.4693 | 1114430.0779
67 | 2722439.4693 | 1114430.0779 | 2722429.7456 | 1114438.2121 | 2722426.2374 | 1114440.632
68 | 2722408.6308 | 1114452.7769 | 2722426.2374 | 1114440.632
69 | 2722374.2566 | 1114591.9585 | 2722359.0825 | 1114585.2428 | 2722353.3148 | 1114582.0203
70 | 2722374.2566 | 1114591.9585 | 2722375.7195 | 1114592.606 | 2722390.3002 | 1114598.8936 | 2722405.827 | 1114597.1988
71 | 2722438.2571 | 1114602.9872 | 2722434.8525 | 1114599.0713 | 2722427.8382 | 1114597.1727 | 2722418.9444 | 1114596.159 | 2722406.2869 | 1114597.1486 | 2722405.827 | 1114597.1988
72 | 2722438.2571 | 1114602.9872 | 2722439.1563 | 1114607.4195 | 2722436.1415 | 1114613.6407 | 2722428.0962 | 1114619.5712 | 2722421.6638 | 1114625.9568 | 2722416.4158 | 1114639.4825
73 | 2722438.2571 | 1114602.9872 | 2722473.4839 | 1114554.7321
74 | 2722416.4158 | 1114639.4825 | 2722417.9013 | 1114647.7738 | 2722422.1351 | 1114664.1706 | 2722420.287 | 1114683.758 | 2722420.0132 | 1114684.8959
75 | 2722420.0132 | 1114684.8959 | 2722414.4011 | 1114708.2116 | 2722407.5174 | 1114720.8814 | 2722398.1935 | 1114731.2225 | 2722394.0162 | 1114732.6226
76 | 2722394.0162 | 1114732.6226 | 2722390.0586 | 1114733.949 | 2722378.2235 | 1114735.1553 | 2722369.6842 | 1114737.2511 | 2722363.5226 | 1114744.7763 | 2722362.4968 | 1114760.3302
77 | 2722394.0162 | 1114732.6226 | 2722525.5526 | 1114840.0175
78 | 2722299.1757 | 1114594.9071 | 2722294.691 | 1114590.5358 | 2722287.462 | 1114588.5553 | 2722281.1621 | 1114589.1816
79 | 2722299.1757 | 1114594.9071 | 2722306.0434 | 1114596.4134 | 2722311.1104 | 1114604.8084
80 | 2722299.1757 | 1114594.9071 | 2722300.9175 | 1114599.312 | 2722298.7131 | 1114604.4266 | 2722287.3789 | 1114618.9586
81 | 2722311.1104 | 1114604.8084 | 2722312.0774 | 1114606.4106
82 | 2722287.3789 | 1114618.9586 | 2722284.5662 | 1114622.5649 | 2722274.4691 | 1114634.0857
83 | 2722312.0774 | 1114606.4106 | 2722320.5631 | 1114620.4695
84 | 2722270.9906 | 1114638.0546 | 2722274.4691 | 1114634.0857
85 | 2722321.5461 | 1114622.0982 | 2722320.5631 | 1114620.4695
86 | 2722270.9906 | 1114638.0546 | 2722256.3142 | 1114654.8004
87 | 2722321.5461 | 1114622.0982 | 2722324.3478 | 1114626.74
88 | 2722325.0662 | 1114627.9302 | 2722324.3478 | 1114626.74
89 | 2722362.4968 | 1114760.3302 | 2722248.7892 | 1114786.8564
90 | 2722525.5526 | 1114840.0175 | 2722528.5085 | 1114837.3352
91 | 2722274.0431 | 1114875.8524 | 2722248.7892 | 1114786.8564
92 | 2722274.0431 | 1114875.8524 | 2722273.5833 | 1114876.1744
93 | 2722273.5833 | 1114876.1744 | 2722271.5621 | 1114877.5904 | 2722269.1101 | 1114881.9661
94 | 2722528.5085 | 1114837.3352 | 2722537.5163 | 1114829.161 | 2722564.357 | 1114823.5109 | 2722571.6688 | 1114819.4863

## bus_geodata
| x | y | coords
0 | 2722377.4122 | 1114383.3962
1 | 2722368.8164 | 1114383.8255
2 | 2722406.5472 | 1114383.4528
3 | 2722351.4723 | 1114383.6432
4 | 2722423.2427 | 1114383.8465
5 | 2722336.8222 | 1114381.8811
6 | 2722443.721 | 1114384.3294
7 | 2722327.7533 | 1114380.2803
8 | 2722451.753 | 1114385.1309
9 | 2722430.4648 | 1114398.0858
10 | 2722401.7946 | 1114415.5331
11 | 2722389.9214 | 1114422.7585
12 | 2722461.4597 | 1114379.9568
13 | 2722383.5059 | 1114426.6626
14 | 2722466.0042 | 1114381.0536
15 | 2722355.311 | 1114440.3996
16 | 2722326.3788 | 1114437.6059
17 | 2722319.0539 | 1114436.8023
18 | 2722343.5432 | 1114440.1495
19 | 2722303.3615 | 1114435.0808
20 | 2722301.9631 | 1114434.9274
21 | 2722366.5843 | 1114462.6584
22 | 2722299.6242 | 1114434.6709
23 | 2722373.0281 | 1114475.3815
24 | 2722335.0719 | 1114490.225
25 | 2722334.4656 | 1114491.911
26 | 2722338.8509 | 1114479.7168
27 | 2722331.8205 | 1114499.2663
28 | 2722343.6557 | 1114477.4233
29 | 2722370.58 | 1114476.8775
30 | 2722241.8061 | 1114519.1622
31 | 2722245.4385 | 1114541.6742
32 | 2722242.7089 | 1114497.2782
33 | 2722225.3685 | 1114568.4
34 | 2722279.3474 | 1114572.23
35 | 2722241.6593 | 1114493.0208
36 | 2722220.3175 | 1114526.6248
37 | 2722206.0402 | 1114571.2861
38 | 2722227.4739 | 1114597.6628
39 | 2722232.0754 | 1114476.8163
40 | 2722222.0381 | 1114450.9182
41 | 2722213.9479 | 1114490.3795
42 | 2722316.4214 | 1114378.2277
43 | 2722309.9184 | 1114376.6137
44 | 2722266.4905 | 1114384.9133
45 | 2722259.9503 | 1114404.4041
46 | 2722225.0876 | 1114448.7115
47 | 2722387.9886 | 1114466.2264
48 | 2722244.2098 | 1114417.3776
49 | 2722258.5752 | 1114444.8925
50 | 2722262.364 | 1114443.6507
51 | 2722207.9968 | 1114494.8321
52 | 2722272.2718 | 1114440.4031
53 | 2722301.2235 | 1114564.7808
54 | 2722302.6555 | 1114564.4983
55 | 2722237.2747 | 1114596.3636
56 | 2722326.6142 | 1114568.281
57 | 2722260.1826 | 1114593.7086
58 | 2722349.2432 | 1114579.7454
59 | 2722261.2489 | 1114611.9614
60 | 2722278.8122 | 1114589.6149
61 | 2722292.6637 | 1114434.9474
62 | 2722459.5485 | 1114411.8172
63 | 2722439.4693 | 1114430.0779
64 | 2722426.2374 | 1114440.632
65 | 2722408.6308 | 1114452.7769
66 | 2722282.6937 | 1114436.9871
67 | 2722353.3148 | 1114582.0203
68 | 2722374.2566 | 1114591.9585
69 | 2722405.827 | 1114597.1988
70 | 2722438.2571 | 1114602.9872
71 | 2722416.4158 | 1114639.4825
72 | 2722473.4839 | 1114554.7321
73 | 2722420.0132 | 1114684.8959
74 | 2722394.0162 | 1114732.6226
75 | 2722281.1621 | 1114589.1816
76 | 2722299.1757 | 1114594.9071
77 | 2722311.1104 | 1114604.8084
78 | 2722287.3789 | 1114618.9586
79 | 2722312.0774 | 1114606.4106
80 | 2722274.4691 | 1114634.0857
81 | 2722244.6869 | 1114629.16
82 | 2722320.5631 | 1114620.4695
83 | 2722270.9906 | 1114638.0546
84 | 2722321.5461 | 1114622.0982
85 | 2722324.3478 | 1114626.74
86 | 2722325.0662 | 1114627.9302
87 | 2722256.3142 | 1114654.8004
88 | 2722362.4968 | 1114760.3302
89 | 2722525.5526 | 1114840.0175
90 | 2722248.7892 | 1114786.8564
91 | 2722274.0431 | 1114875.8524
92 | 2722273.5833 | 1114876.1744
93 | 2722269.1101 | 1114881.9661
94 | 2722528.5085 | 1114837.3352
95 | 2722571.6688 | 1114819.4863
96 | 2722373.0281 | 1114475.3815

## line_std_types
| c_nf_per_km | r_ohm_per_km | x_ohm_per_km | max_i_ka | type | q_mm2 | alpha | voltage_rating
NAYY 4x50 SE | 210 | 0.642 | 0.083 | 0.142 | cs | 50 | 0.00403 | LV
NAYY 4x120 SE | 264 | 0.225 | 0.08 | 0.242 | cs | 120 | 0.00403 | LV
NAYY 4x150 SE | 261 | 0.208 | 0.08 | 0.27 | cs | 150 | 0.00403 | LV
NA2XS2Y 1x95 RM/25 12/20 kV | 216 | 0.313 | 0.132 | 0.252 | cs | 95 | 0.00403 | MV
NA2XS2Y 1x185 RM/25 12/20 kV | 273 | 0.161 | 0.117 | 0.362 | cs | 185 | 0.00403 | MV
NA2XS2Y 1x240 RM/25 12/20 kV | 304 | 0.122 | 0.112 | 0.421 | cs | 240 | 0.00403 | MV
NA2XS2Y 1x95 RM/25 6/10 kV | 315 | 0.313 | 0.123 | 0.249 | cs | 95 | 0.00403 | MV
NA2XS2Y 1x185 RM/25 6/10 kV | 406 | 0.161 | 0.11 | 0.358 | cs | 185 | 0.00403 | MV
NA2XS2Y 1x240 RM/25 6/10 kV | 456 | 0.122 | 0.105 | 0.416 | cs | 240 | 0.00403 | MV
NA2XS2Y 1x150 RM/25 12/20 kV | 250 | 0.206 | 0.116 | 0.319 | cs | 150 | 0.00403 | MV
NA2XS2Y 1x120 RM/25 12/20 kV | 230 | 0.253 | 0.119 | 0.283 | cs | 120 | 0.00403 | MV
NA2XS2Y 1x70 RM/25 12/20 kV | 190 | 0.443 | 0.132 | 0.22 | cs | 70 | 0.00403 | MV
NA2XS2Y 1x150 RM/25 6/10 kV | 360 | 0.206 | 0.11 | 0.315 | cs | 150 | 0.00403 | MV
NA2XS2Y 1x120 RM/25 6/10 kV | 340 | 0.253 | 0.113 | 0.28 | cs | 120 | 0.00403 | MV
NA2XS2Y 1x70 RM/25 6/10 kV | 280 | 0.443 | 0.123 | 0.217 | cs | 70 | 0.00403 | MV
N2XS(FL)2Y 1x120 RM/35 64/110 kV | 112 | 0.153 | 0.166 | 0.366 | cs | 120 | 0.00393 | HV
N2XS(FL)2Y 1x185 RM/35 64/110 kV | 125 | 0.099 | 0.156 | 0.457 | cs | 185 | 0.00393 | HV
N2XS(FL)2Y 1x240 RM/35 64/110 kV | 135 | 0.075 | 0.149 | 0.526 | cs | 240 | 0.00393 | HV
N2XS(FL)2Y 1x300 RM/35 64/110 kV | 144 | 0.06 | 0.144 | 0.588 | cs | 300 | 0.00393 | HV
15-AL1/3-ST1A 0.4 | 11 | 1.8769 | 0.35 | 0.105 | ol | 16 | 0.00403 | LV
24-AL1/4-ST1A 0.4 | 11.25 | 1.2012 | 0.335 | 0.14 | ol | 24 | 0.00403 | LV
48-AL1/8-ST1A 0.4 | 12.2 | 0.5939 | 0.3 | 0.21 | ol | 48 | 0.00403 | LV
94-AL1/15-ST1A 0.4 | 13.2 | 0.306 | 0.29 | 0.35 | ol | 94 | 0.00403 | LV
34-AL1/6-ST1A 10.0 | 9.7 | 0.8342 | 0.36 | 0.17 | ol | 34 | 0.00403 | MV
48-AL1/8-ST1A 10.0 | 10.1 | 0.5939 | 0.35 | 0.21 | ol | 48 | 0.00403 | MV
70-AL1/11-ST1A 10.0 | 10.4 | 0.4132 | 0.339 | 0.29 | ol | 70 | 0.00403 | MV
94-AL1/15-ST1A 10.0 | 10.75 | 0.306 | 0.33 | 0.35 | ol | 94 | 0.00403 | MV
122-AL1/20-ST1A 10.0 | 11.1 | 0.2376 | 0.323 | 0.41 | ol | 122 | 0.00403 | MV
149-AL1/24-ST1A 10.0 | 11.25 | 0.194 | 0.315 | 0.47 | ol | 149 | 0.00403 | MV
34-AL1/6-ST1A 20.0 | 9.15 | 0.8342 | 0.382 | 0.17 | ol | 34 | 0.00403 | MV
48-AL1/8-ST1A 20.0 | 9.5 | 0.5939 | 0.372 | 0.21 | ol | 48 | 0.00403 | MV
70-AL1/11-ST1A 20.0 | 9.7 | 0.4132 | 0.36 | 0.29 | ol | 70 | 0.00403 | MV
94-AL1/15-ST1A 20.0 | 10 | 0.306 | 0.35 | 0.35 | ol | 94 | 0.00403 | MV
122-AL1/20-ST1A 20.0 | 10.3 | 0.2376 | 0.344 | 0.41 | ol | 122 | 0.00403 | MV
149-AL1/24-ST1A 20.0 | 10.5 | 0.194 | 0.337 | 0.47 | ol | 149 | 0.00403 | MV
184-AL1/30-ST1A 20.0 | 10.75 | 0.1571 | 0.33 | 0.535 | ol | 184 | 0.00403 | MV
243-AL1/39-ST1A 20.0 | 11 | 0.1188 | 0.32 | 0.645 | ol | 243 | 0.00403 | MV
48-AL1/8-ST1A 110.0 | 8 | 0.5939 | 0.46 | 0.21 | ol | 48 | 0.00403 | HV
70-AL1/11-ST1A 110.0 | 8.4 | 0.4132 | 0.45 | 0.29 | ol | 70 | 0.00403 | HV
94-AL1/15-ST1A 110.0 | 8.65 | 0.306 | 0.44 | 0.35 | ol | 94 | 0.00403 | HV
122-AL1/20-ST1A 110.0 | 8.5 | 0.2376 | 0.43 | 0.41 | ol | 122 | 0.00403 | HV
149-AL1/24-ST1A 110.0 | 8.75 | 0.194 | 0.41 | 0.47 | ol | 149 | 0.00403 | HV
184-AL1/30-ST1A 110.0 | 8.8 | 0.1571 | 0.4 | 0.535 | ol | 184 | 0.00403 | HV
243-AL1/39-ST1A 110.0 | 9 | 0.1188 | 0.39 | 0.645 | ol | 243 | 0.00403 | HV
305-AL1/39-ST1A 110.0 | 9.2 | 0.0949 | 0.38 | 0.74 | ol | 305 | 0.00403 | HV
490-AL1/64-ST1A 110.0 | 9.75 | 0.059 | 0.37 | 0.96 | ol | 490 | 0.00403 | HV
679-AL1/86-ST1A 110.0 | 9.95 | 0.042 | 0.36 | 1.15 | ol | 679 | 0.00403 | HV
490-AL1/64-ST1A 220.0 | 10 | 0.059 | 0.285 | 0.96 | ol | 490 | 0.00403 | HV
679-AL1/86-ST1A 220.0 | 11.7 | 0.042 | 0.275 | 1.15 | ol | 679 | 0.00403 | HV
490-AL1/64-ST1A 380.0 | 11 | 0.059 | 0.253 | 0.96 | ol | 490 | 0.00403 | HV
679-AL1/86-ST1A 380.0 | 14.6 | 0.042 | 0.25 | 1.15 | ol | 679 | 0.00403 | HV

## trafo_std_types
| i0_percent | pfe_kw | vkr_percent | sn_mva | vn_lv_kv | vn_hv_kv | vk_percent | shift_degree | vector_group | tap_side | tap_neutral | tap_min | tap_max | tap_step_degree | tap_step_percent | tap_phase_shifter
160 MVA 380/110 kV | 0.06 | 60 | 0.25 | 160 | 110 | 380 | 12.2 | 0 | Yy0 | hv | 0 | -9 | 9 | 0 | 1.5 | FALSE
100 MVA 220/110 kV | 0.06 | 55 | 0.26 | 100 | 110 | 220 | 12 | 0 | Yy0 | hv | 0 | -9 | 9 | 0 | 1.5 | FALSE
63 MVA 110/20 kV | 0.04 | 22 | 0.32 | 63 | 20 | 110 | 18 | 150 | YNd5 | hv | 0 | -9 | 9 | 0 | 1.5 | FALSE
40 MVA 110/20 kV | 0.05 | 18 | 0.34 | 40 | 20 | 110 | 16.2 | 150 | YNd5 | hv | 0 | -9 | 9 | 0 | 1.5 | FALSE
25 MVA 110/20 kV | 0.07 | 14 | 0.41 | 25 | 20 | 110 | 12 | 150 | YNd5 | hv | 0 | -9 | 9 | 0 | 1.5 | FALSE
63 MVA 110/10 kV | 0.04 | 22 | 0.32 | 63 | 10 | 110 | 18 | 150 | YNd5 | hv | 0 | -9 | 9 | 0 | 1.5 | FALSE
40 MVA 110/10 kV | 0.05 | 18 | 0.34 | 40 | 10 | 110 | 16.2 | 150 | YNd5 | hv | 0 | -9 | 9 | 0 | 1.5 | FALSE
25 MVA 110/10 kV | 0.07 | 14 | 0.41 | 25 | 10 | 110 | 12 | 150 | YNd5 | hv | 0 | -9 | 9 | 0 | 1.5 | FALSE
0.25 MVA 20/0.4 kV | 0.32 | 0.8 | 1.44 | 0.25 | 0.4 | 20 | 6 | 150 | Yzn5 | hv | 0 | -2 | 2 | 0 | 2.5 | FALSE
0.4 MVA 20/0.4 kV | 0.3375 | 1.35 | 1.425 | 0.4 | 0.4 | 20 | 6 | 150 | Dyn5 | hv | 0 | -2 | 2 | 0 | 2.5 | FALSE
0.63 MVA 20/0.4 kV | 0.2619 | 1.65 | 1.206 | 0.63 | 0.4 | 20 | 6 | 150 | Dyn5 | hv | 0 | -2 | 2 | 0 | 2.5 | FALSE
0.25 MVA 10/0.4 kV | 0.24 | 0.6 | 1.2 | 0.25 | 0.4 | 10 | 4 | 150 | Dyn5 | hv | 0 | -2 | 2 | 0 | 2.5 | FALSE
0.4 MVA 10/0.4 kV | 0.2375 | 0.95 | 1.325 | 0.4 | 0.4 | 10 | 4 | 150 | Dyn5 | hv | 0 | -2 | 2 | 0 | 2.5 | FALSE
0.63 MVA 10/0.4 kV | 0.1873 | 1.18 | 1.0794 | 0.63 | 0.4 | 10 | 4 | 150 | Dyn5 | hv | 0 | -2 | 2 | 0 | 2.5 | FALSE

## trafo3w_std_types
| sn_hv_mva | sn_mv_mva | sn_lv_mva | vn_hv_kv | vn_mv_kv | vn_lv_kv | vk_hv_percent | vk_mv_percent | vk_lv_percent | vkr_hv_percent | vkr_mv_percent | vkr_lv_percent | pfe_kw | i0_percent | shift_mv_degree | shift_lv_degree | vector_group | tap_side | tap_neutral | tap_min | tap_max | tap_step_percent
63/25/38 MVA 110/20/10 kV | 63 | 25 | 38 | 110 | 20 | 10 | 10.4 | 10.4 | 10.4 | 0.28 | 0.32 | 0.35 | 35 | 0.89 | 0 | 0 | YN0yn0yn0 | hv | 0 | -10 | 10 | 1.2
63/25/38 MVA 110/10/10 kV | 63 | 25 | 38 | 110 | 10 | 10 | 10.4 | 10.4 | 10.4 | 0.28 | 0.32 | 0.35 | 35 | 0.89 | 0 | 0 | YN0yn0yn0 | hv | 0 | -10 | 10 | 1.2

## fuse_std_types
| fuse_type | i_rated_a | t_avg | t_min | t_total | x_avg | x_min | x_total
HV 100A | HV 100A | 100 | 0 | [10.0, 3.64, 0.854, 0.281, 0.1, 0.0531, 0.022, 0.01] | [10.0, 4.267, 1.21, 0.403, 0.1, 0.058, 0.022, 0.01] | 0 | [300.0, 350.0, 450.0, 550.0, 700.0, 850.0, 1200.0, 1752.0] | [600.0, 700.0, 900.0, 1150.0, 1665.0, 2000.0, 3000.0, 4313.0]
HV 10A | HV 10A | 10 | 0 | [10.0, 1675.0, 0.344, 0.156, 0.1, 0.0417, 0.0171, 0.01] | [10.0, 1.3, 0.3, 0.155, 0.1, 0.0555, 0.023, 0.01] | 0 | [30.0, 32.0, 35.0, 37.0, 39.0, 50.0, 70.0, 88.0] | [60.0, 70.0, 80.0, 87.0, 94.0, 110.0, 150.0, 216.0]
HV 125A | HV 125A | 125 | 0 | [10.0, 1.82, 0.344, 0.1, 0.0467, 0.0269, 0.01] | [10.0, 2.478, 0.426, 0.1, 0.0427, 0.0211, 0.01] | 0 | [375.0, 500.0, 700.0, 925.0, 1200.0, 1500.0, 2341.0] | [750.0, 1000.0, 1500.0, 2200.0, 3000.0, 4000.0, 5765.0]
HV 160A | HV 160A | 160 | 0 | [10.0, 4.15, 1.03, 0.198, 0.1, 0.051, 0.0172, 0.01] | [10.0, 2.3, 0.734, 0.274, 0.1, 0.046, 0.0177, 0.01] | 0 | [480.0, 550.0, 700.0, 1000.0, 1260.0, 1600.0, 2500.0, 3227.0] | [960.0, 1300.0, 1700.0, 2200.0, 2996.0, 4000.0, 6000.0, 7946.0]
HV 16A | HV 16A | 16 | 0 | [10.0, 0.352, 0.164, 0.1, 0.0649, 0.0342, 0.01] | [10.0, 2.34, 0.722, 0.181, 0.1, 0.055, 0.0296, 0.01] | 0 | [48.0, 60.0, 65.0, 71.0, 80.0, 100.0, 162.0] | [96.0, 110.0, 125.0, 150.0, 168.0, 200.0, 250.0, 398.0]
HV 200A | HV 200A | 200 | 0 | [10.0, 4.267, 1.21, 0.403, 0.1, 0.058, 0.022, 0.01] | [10.0, 3.73, 1.654, 0.328, 0.1, 0.0531, 0.019, 0.01] | 0 | [600.0, 700.0, 900.0, 1150.0, 1665.0, 2000.0, 3000.0, 4313.0] | [1200.0, 1500.0, 1800.0, 2700.0, 3960.0, 5000.0, 7500.0, 10620.0]
HV 20A | HV 20A | 20 | 0 | [10.0, 1.3, 0.3, 0.155, 0.1, 0.0555, 0.023, 0.01] | [10.0, 1.3, 0.161, 0.1, 0.0611, 0.0399, 0.0141, 0.01] | 0 | [60.0, 70.0, 80.0, 87.0, 94.0, 110.0, 150.0, 216.0] | [120.0, 150.0, 200.0, 223.0, 260.0, 300.0, 450.0, 532.0]
HV 25A | HV 25A | 25 | 0 | [10.0, 2.512, 0.833, 0.299, 0.1, 0.0372, 0.0223, 0.01] | [10.0, 3.125, 0.597, 0.198, 0.1, 0.0378, 0.022, 0.01] | 0 | [75.0, 82.0, 90.0, 100.0, 124.0, 170.0, 200.0, 289.0] | [150.0, 170.0, 210.0, 250.0, 294.0, 400.0, 500.0, 711.0]
HV 31.5A | HV 31.5A | 31.5 | 0 | [10.0, 2.34, 0.722, 0.181, 0.1, 0.055, 0.0296, 0.01] | [10.0, 2.84, 0.368, 0.164, 0.1, 0.0621, 0.0378, 0.0195, 0.01] | 0 | [95.0, 110.0, 125.0, 150.0, 165.0, 200.0, 250.0, 390.0] | [189.0, 220.0, 300.0, 350.0, 393.0, 450.0, 530.0, 700.0, 960.0]
HV 40A | HV 40A | 40 | 0 | [10.0, 1.3, 0.161, 0.1, 0.0611, 0.0399, 0.0141, 0.01] | [10.0, 2.05, 0.369, 0.198, 0.1, 0.051, 0.0298, 0.01] | 0 | [120.0, 150.0, 200.0, 223.0, 260.0, 300.0, 450.0, 532.0] | [240.0, 300.0, 400.0, 450.0, 530.0, 650.0, 800.0, 1311.0]
HV 50A | HV 50A | 50 | 0 | [10.0, 3.215, 0.597, 0.198, 0.1, 0.0378, 0.022, 0.01] | [10.0, 3.64, 0.854, 0.281, 0.1, 0.0531, 0.022, 0.01] | 0 | [150.0, 170.0, 210.0, 250.0, 294.0, 400.0, 500.0, 711.0] | [300.0, 350.0, 450.0, 550.0, 700.0, 850.0, 1200.0, 1752.0]
HV 6.3A | HV 6.3A | 6.3 | 0 | [10.0, 1.39, 0.344, 0.168, 0.1, 0.056, 0.0263, 0.01] | [10.0, 1.711, 0.516, 0.198, 0.1, 0.0634, 0.0303, 0.01] | 0 | [19.0, 19.5, 20.4, 20.8, 22.0, 25.0, 32.0, 48.0] | [38.0, 40.0, 43.0, 48.0, 53.0, 60.0, 75.0, 118.0]
HV 63A | HV 63A | 63 | 0 | [10.0, 2.84, 0.368, 0.164, 0.1, 0.0621, 0.0378, 0.0195, 0.01] | [10.0, 1.82, 0.344, 0.1, 0.0467, 0.0269, 0.01] | 0 | [189.0, 220.0, 300.0, 350.0, 393.0, 450.0, 530.0, 700.0, 961.0] | [378.0, 500.0, 700.0, 934.0, 1200.0, 1500.0, 2366.0]
HV 80A | HV 80A | 80 | 0 | [10.0, 2.05, 0.369, 0.198, 0.1, 0.051, 0.0298, 0.01] | [10.0, 4.15, 1.03, 0.198, 0.1, 0.051, 0.0172, 0.01] | 0 | [240.0, 300.0, 400.0, 450.0, 530.0, 650.0, 800.0, 1311.0] | [480.0, 550.0, 700.0, 1000.0, 1260.0, 1600.0, 2500.0, 3227.0]
Siemens NH-1-100 | Siemens NH-1-100 | 100 | [5400.0, 2000.0, 400.0, 20.0, 1.0, 0.2, 0.012, 0.004] | 0 | 0 | [150.0, 190.0, 250.0, 430.0, 900.0, 1250.0, 2700.0, 3600.0] | 0 | 0
Siemens NH-1-125 | Siemens NH-1-125 | 125 | [4800.0, 120.0, 7.0, 0.1, 0.004] | 0 | 0 | [180.0, 400.0, 740.0, 2000.0, 4250.0] | 0 | 0
Siemens NH-1-16 | Siemens NH-1-16 | 16 | [4000.0, 400.0, 2.0, 0.1, 0.04, 0.01] | 0 | 0 | [26.0, 35.0, 75.0, 150.0, 200.0, 300.0] | 0 | 0
Siemens NH-1-160 | Siemens NH-1-160 | 160 | [4800.0, 120.0, 7.0, 0.1, 0.004] | 0 | 0 | [210.0, 500.0, 900.0, 2300.0, 5000.0] | 0 | 0
Siemens NH-1-25 | Siemens NH-1-25 | 25 | [4000.0, 1000.0, 10.0, 0.2, 0.02, 0.01] | 0 | 0 | [40.0, 50.0, 100.0, 210.0, 400.0, 500.0] | 0 | 0
Siemens NH-1-50 | Siemens NH-1-50 | 50 | [4000.0, 40.0, 4.0, 1.0, 0.02, 0.01] | 0 | 0 | [86.0, 200.0, 300.0, 400.0, 1000.0, 1280.0] | 0 | 0
Siemens NH-1-63 | Siemens NH-1-63 | 63 | [4000.0, 100.0, 10.0, 2.0, 0.04, 0.01] | 0 | 0 | [100.0, 200.0, 300.0, 400.0, 1000.0, 1500.0] | 0 | 0
Siemens NH-1-80 | Siemens NH-1-80 | 80 | [4800.0, 120.0, 7.0, 0.1, 0.01] | 0 | 0 | [150.58, 250.0, 450.0, 1150.0, 2470.0] | 0 | 0
Siemens NH-2-1000 | Siemens NH-2-1000 | 1000 | [4800.0, 120.0, 7.0, 0.1, 0.004] | 0 | 0 | [1900.0, 3500.0, 8400.0, 24000.0, 52000.0] | 0 | 0
Siemens NH-2-200 | Siemens NH-2-200 | 200 | [4800.0, 120.0, 7.0, 0.1, 0.004] | 0 | 0 | [280.0, 650.0, 1200.0, 3000.0, 7000.0] | 0 | 0
Siemens NH-2-224 | Siemens NH-2-224 | 224 | [4800.0, 120.0, 7.0, 0.2, 0.04, 0.004] | 0 | 0 | [400.0, 750.0, 1453.0, 3025.0, 4315.0, 7600.0] | 0 | 0
Siemens NH-2-250 | Siemens NH-2-250 | 250 | [4800.0, 120.0, 7.0, 0.1, 0.004] | 0 | 0 | [450.0, 800.0, 1650.0, 4000.0, 8500.0] | 0 | 0
Siemens NH-2-315 | Siemens NH-2-315 | 315 | [4800.0, 120.0, 7.0, 0.1, 0.004] | 0 | 0 | [550.0, 920.0, 1900.0, 5000.0, 11000.0] | 0 | 0
Siemens NH-2-355 | Siemens NH-2-355 | 355 | [4800.0, 120.0, 6.0, 0.1, 0.004] | 0 | 0 | [650.0, 1116.27, 2350.0, 5840.0, 12790.0] | 0 | 0
Siemens NH-2-400 | Siemens NH-2-400 | 400 | [4800.0, 120.0, 7.0, 0.1, 0.004] | 0 | 0 | [720.0, 1350.0, 2800.0, 6500.0, 15000.0] | 0 | 0
Siemens NH-2-425 | Siemens NH-2-425 | 425 | [4800.0, 120.0, 7.0, 0.1, 0.004] | 0 | 0 | [850.0, 1500.0, 3050.0, 7500.0, 16500.0] | 0 | 0
Siemens NH-2-630 | Siemens NH-2-630 | 630 | [4800.0, 120.0, 7.0, 0.1, 0.004] | 0 | 0 | [1200.0, 2000.0, 4800.0, 12000.0, 26000.0] | 0 | 0

## dtypes
| element | column | dtype
0 | bus | name | object
1 | bus | vn_kv | float64
2 | bus | type | object
3 | bus | zone | object
4 | bus | in_service | bool
5 | load | name | object
6 | load | bus | uint32
7 | load | p_mw | float64
8 | load | q_mvar | float64
9 | load | const_z_percent | float64
10 | load | const_i_percent | float64
11 | load | sn_mva | float64
12 | load | scaling | float64
13 | load | in_service | bool
14 | load | type | object
15 | ext_grid | name | object
16 | ext_grid | bus | uint32
17 | ext_grid | vm_pu | float64
18 | ext_grid | va_degree | float64
19 | ext_grid | slack_weight | float64
20 | ext_grid | in_service | bool
21 | line | name | object
22 | line | std_type | object
23 | line | from_bus | uint32
24 | line | to_bus | uint32
25 | line | length_km | float64
26 | line | r_ohm_per_km | float64
27 | line | x_ohm_per_km | float64
28 | line | c_nf_per_km | float64
29 | line | g_us_per_km | float64
30 | line | max_i_ka | float64
31 | line | df | float64
32 | line | parallel | uint32
33 | line | type | object
34 | line | in_service | bool
35 | trafo | name | object
36 | trafo | std_type | object
37 | trafo | hv_bus | uint32
38 | trafo | lv_bus | uint32
39 | trafo | sn_mva | float64
40 | trafo | vn_hv_kv | float64
41 | trafo | vn_lv_kv | float64
42 | trafo | vk_percent | float64
43 | trafo | vkr_percent | float64
44 | trafo | pfe_kw | float64
45 | trafo | i0_percent | float64
46 | trafo | shift_degree | float64
47 | trafo | tap_side | object
48 | trafo | tap_neutral | int32
49 | trafo | tap_min | int32
50 | trafo | tap_max | int32
51 | trafo | tap_step_percent | float64
52 | trafo | tap_step_degree | float64
53 | trafo | tap_pos | int32
54 | trafo | tap_phase_shifter | bool
55 | trafo | parallel | uint32
56 | trafo | df | float64
57 | trafo | in_service | bool
58 | line_geodata | coords | object
59 | bus_geodata | x | float64
60 | bus_geodata | y | float64
61 | bus_geodata | coords | object

## parameters
| version | format_version | converged | OPF_converged | name | f_hz | sn_mva
0 | 2.14.6 | 2.14.0 | FALSE | FALSE |  | 50 | 1