## bus
| name | vn_kv | type | zone | in_service
0 | bus_LV_5002-146_0_4_node_0 | 0.4 | n |  | TRUE
1 | bus_LV_5002-146_0_4_node_1 | 0.4 | n |  | TRUE
2 | bus_LV_5002-146_0_4_node_2 | 0.4 | n |  | TRUE
3 | bus_LV_5002-146_0_4_node_3 | 0.4 | n |  | TRUE
4 | bus_LV_5002-146_0_4_node_4 | 0.4 | n |  | TRUE
5 | bus_LV_5002-146_0_4_node_5 | 0.4 | n |  | TRUE
6 | bus_LV_5002-146_0_4_node_19 | 0.4 | n |  | TRUE
7 | bus_LV_5002-146_0_4_node_17 | 0.4 | n |  | TRUE
8 | bus_LV_5002-146_0_4_node_20 | 0.4 | n |  | TRUE
9 | bus_LV_5002-146_0_4_node_18 | 0.4 | n |  | TRUE
10 | bus_LV_5002-146_0_4_node_6 | 0.4 | n |  | TRUE
11 | bus_LV_5002-146_0_4_node_7 | 0.4 | n |  | TRUE
12 | bus_LV_5002-146_0_4_node_8 | 0.4 | n |  | TRUE
13 | bus_LV_5002-146_0_4_node_9 | 0.4 | n |  | TRUE
14 | bus_LV_5002-146_0_4_node_34 | 0.4 | n |  | TRUE
15 | bus_LV_5002-146_0_4_node_11 | 0.4 | n |  | TRUE
16 | bus_LV_5002-146_0_4_node_12 | 0.4 | n |  | TRUE
17 | bus_LV_5002-146_0_4_node_13 | 0.4 | n |  | TRUE
18 | bus_LV_5002-146_0_4_node_14 | 0.4 | n |  | TRUE
19 | bus_LV_5002-146_0_4_node_15 | 0.4 | n |  | TRUE
20 | bus_LV_5002-146_0_4_node_16 | 0.4 | n |  | TRUE
21 | bus_LV_5002-146_0_4_node_38 | 0.4 | n |  | TRUE
22 | bus_LV_5002-146_0_4_node_35 | 0.4 | n |  | TRUE
23 | bus_LV_5002-146_0_4_node_42 | 0.4 | n |  | TRUE
24 | bus_LV_5002-146_0_4_node_37 | 0.4 | n |  | TRUE
25 | bus_LV_5002-146_0_4_node_39 | 0.4 | n |  | TRUE
26 | bus_LV_5002-146_0_4_node_40 | 0.4 | n |  | TRUE
27 | bus_LV_5002-146_0_4_node_63 | 0.4 | n |  | TRUE
28 | bus_LV_5002-146_0_4_node_100 | 0.4 | n |  | TRUE
29 | bus_LV_5002-146_0_4_node_99 | 0.4 | n |  | TRUE
30 | bus_LV_5002-146_0_4_node_36 | 0.4 | n |  | TRUE
31 | bus_LV_5002-146_0_4_node_43 | 0.4 | n |  | TRUE
32 | bus_LV_5002-146_0_4_node_41 | 0.4 | n |  | TRUE
33 | bus_LV_5002-146_0_4_node_21 | 0.4 | n |  | TRUE
34 | bus_LV_5002-146_0_4_node_25 | 0.4 | n |  | TRUE
35 | bus_LV_5002-146_0_4_node_26 | 0.4 | n |  | TRUE
36 | bus_LV_5002-146_0_4_node_22 | 0.4 | n |  | TRUE
37 | bus_LV_5002-146_0_4_node_47 | 0.4 | n |  | TRUE
38 | bus_LV_5002-146_0_4_node_23 | 0.4 | n |  | TRUE
39 | bus_LV_5002-146_0_4_node_24 | 0.4 | n |  | TRUE
40 | bus_LV_5002-146_0_4_node_56 | 0.4 | n |  | TRUE
41 | bus_LV_5002-146_0_4_node_45 | 0.4 | n |  | TRUE
42 | bus_LV_5002-146_0_4_node_27 | 0.4 | n |  | TRUE
43 | bus_LV_5002-146_0_4_node_28 | 0.4 | n |  | TRUE
44 | bus_LV_5002-146_0_4_node_29 | 0.4 | n |  | TRUE
45 | bus_LV_5002-146_0_4_node_30 | 0.4 | n |  | TRUE
46 | bus_LV_5002-146_0_4_node_31 | 0.4 | n |  | TRUE
47 | bus_LV_5002-146_0_4_node_44 | 0.4 | n |  | TRUE
48 | bus_LV_5002-146_0_4_node_46 | 0.4 | n |  | TRUE
49 | bus_LV_5002-146_0_4_node_67 | 0.4 | n |  | TRUE
50 | bus_LV_5002-146_0_4_node_57 | 0.4 | n |  | TRUE
51 | bus_LV_5002-146_0_4_node_64 | 0.4 | n |  | TRUE
52 | bus_LV_5002-146_0_4_node_58 | 0.4 | n |  | TRUE
53 | bus_LV_5002-146_0_4_node_59 | 0.4 | n |  | TRUE
54 | bus_LV_5002-146_0_4_node_60 | 0.4 | n |  | TRUE
55 | bus_LV_5002-146_0_4_node_61 | 0.4 | n |  | TRUE
56 | bus_LV_5002-146_0_4_node_62 | 0.4 | n |  | TRUE
57 | bus_LV_5002-146_0_4_node_98 | 0.4 | n |  | TRUE
58 | bus_LV_5002-146_0_4_node_48 | 0.4 | n |  | TRUE
59 | bus_LV_5002-146_0_4_node_49 | 0.4 | n |  | TRUE
60 | bus_LV_5002-146_0_4_node_50 | 0.4 | n |  | TRUE
61 | bus_LV_5002-146_0_4_node_96 | 0.4 | n |  | TRUE
62 | bus_LV_5002-146_0_4_node_94 | 0.4 | n |  | TRUE
63 | bus_LV_5002-146_0_4_node_95 | 0.4 | n |  | TRUE
64 | bus_LV_5002-146_0_4_node_54 | 0.4 | n |  | TRUE
65 | bus_LV_5002-146_0_4_node_97 | 0.4 | n |  | TRUE
66 | bus_LV_5002-146_0_4_node_51 | 0.4 | n |  | TRUE
67 | bus_LV_5002-146_0_4_node_52 | 0.4 | n |  | TRUE
68 | bus_LV_5002-146_0_4_node_53 | 0.4 | n |  | TRUE
69 | bus_LV_5002-146_0_4_node_55 | 0.4 | n |  | TRUE
70 | bus_LV_5002-146_0_4_node_83 | 0.4 | n |  | TRUE
71 | bus_LV_5002-146_0_4_node_86 | 0.4 | n |  | TRUE
72 | bus_LV_5002-146_0_4_node_82 | 0.4 | n |  | TRUE
73 | bus_LV_5002-146_0_4_node_65 | 0.4 | n |  | TRUE
74 | bus_LV_5002-146_0_4_node_66 | 0.4 | n |  | TRUE
75 | bus_LV_5002-146_0_4_node_68 | 0.4 | n |  | TRUE
76 | bus_LV_5002-146_0_4_node_69 | 0.4 | n |  | TRUE
77 | bus_LV_5002-146_0_4_node_70 | 0.4 | n |  | TRUE
78 | bus_LV_5002-146_0_4_node_71 | 0.4 | n |  | TRUE
79 | bus_LV_5002-146_0_4_node_72 | 0.4 | n |  | TRUE
80 | bus_LV_5002-146_0_4_node_84 | 0.4 | n |  | TRUE
81 | bus_LV_5002-146_0_4_node_85 | 0.4 | n |  | TRUE
82 | bus_LV_5002-146_0_4_node_73 | 0.4 | n |  | TRUE
83 | bus_LV_5002-146_0_4_node_74 | 0.4 | n |  | TRUE
84 | bus_LV_5002-146_0_4_node_75 | 0.4 | n |  | TRUE
85 | bus_LV_5002-146_0_4_node_76 | 0.4 | n |  | TRUE
86 | bus_LV_5002-146_0_4_node_77 | 0.4 | n |  | TRUE
87 | bus_LV_5002-146_0_4_node_81 | 0.4 | n |  | TRUE
88 | bus_LV_5002-146_0_4_node_79 | 0.4 | n |  | TRUE
89 | bus_LV_5002-146_0_4_node_78 | 0.4 | n |  | TRUE
90 | bus_LV_5002-146_0_4_node_87 | 0.4 | n |  | TRUE
91 | bus_LV_5002-146_0_4_node_88 | 0.4 | n |  | TRUE
92 | bus_LV_5002-146_0_4_node_89 | 0.4 | n |  | TRUE
93 | bus_LV_5002-146_0_4_node_90 | 0.4 | n |  | TRUE
94 | bus_LV_5002-146_0_4_node_91 | 0.4 | n |  | TRUE
95 | bus_LV_5002-146_0_4_node_92 | 0.4 | n |  | TRUE
96 | bus_LV_5002-146_0_4_node_93 | 0.4 | n |  | TRUE
97 | bus_MV_63_0_node_59 | 20 | n |  | TRUE

## load
| name | bus | p_mw | q_mvar | const_z_percent | const_i_percent | sn_mva | scaling | in_service | type
0 | LV_5002-146_0_4_load_0 | 0 | 0.0068206 | 0.0017094 | 0 | 0 |  | 1 | TRUE | wye
1 | LV_5002-146_0_4_load_1 | 1 | 0.0042049 | 0.0010539 | 0 | 0 |  | 1 | TRUE | wye
2 | LV_5002-146_0_4_load_3 | 3 | 0.0033079 | 0.00082904 | 0 | 0 |  | 1 | TRUE | wye
3 | LV_5002-146_0_4_load_4 | 4 | 0.0021775 | 0.00054573 | 0 | 0 |  | 1 | TRUE | wye
4 | LV_5002-146_0_4_load_5 | 5 | 0.0069383 | 0.0017389 | 0 | 0 |  | 1 | TRUE | wye
5 | LV_5002-146_0_4_load_19 | 6 | 0.0038053 | 0.00095371 | 0 | 0 |  | 1 | TRUE | wye
6 | LV_5002-146_0_4_load_17 | 7 | 0.0046472 | 0.0011647 | 0 | 0 |  | 1 | TRUE | wye
7 | LV_5002-146_0_4_load_20 | 8 | 0.0072967 | 0.0018287 | 0 | 0 |  | 1 | TRUE | wye
8 | LV_5002-146_0_4_load_6 | 10 | 0.0027174 | 0.00068105 | 0 | 0 |  | 1 | TRUE | wye
9 | LV_5002-146_0_4_load_8 | 12 | 0.0043398 | 0.0010877 | 0 | 0 |  | 1 | TRUE | wye
10 | LV_5002-146_0_4_load_9 | 13 | 0.0028379 | 0.00071125 | 0 | 0 |  | 1 | TRUE | wye
11 | LV_5002-146_0_4_load_34 | 14 | 0.0041896 | 0.00105 | 0 | 0 |  | 1 | TRUE | wye
12 | LV_5002-146_0_4_load_11 | 15 | 0.0023896 | 0.00059888 | 0 | 0 |  | 1 | TRUE | wye
13 | LV_5002-146_0_4_load_12 | 16 | 0.0023215 | 0.00058182 | 0 | 0 |  | 1 | TRUE | wye
14 | LV_5002-146_0_4_load_14 | 18 | 0.0073874 | 0.0018515 | 0 | 0 |  | 1 | TRUE | wye
15 | LV_5002-146_0_4_load_15 | 19 | 0.0032114 | 0.00080485 | 0 | 0 |  | 1 | TRUE | wye
16 | LV_5002-146_0_4_load_16 | 20 | 0.0036858 | 0.00092374 | 0 | 0 |  | 1 | TRUE | wye
17 | LV_5002-146_0_4_load_38 | 21 | 0.0035111 | 0.00087996 | 0 | 0 |  | 1 | TRUE | wye
18 | LV_5002-146_0_4_load_35 | 22 | 0.0079492 | 0.0019922 | 0 | 0 |  | 1 | TRUE | wye
19 | LV_5002-146_0_4_load_37 | 24 | 0.0043198 | 0.0010826 | 0 | 0 |  | 1 | TRUE | wye
20 | LV_5002-146_0_4_load_39 | 25 | 0.0048291 | 0.0012103 | 0 | 0 |  | 1 | TRUE | wye
21 | LV_5002-146_0_4_load_40 | 26 | 0.0081307 | 0.0020377 | 0 | 0 |  | 1 | TRUE | wye
22 | LV_5002-146_0_4_load_63 | 27 | 0.0050447 | 0.0012643 | 0 | 0 |  | 1 | TRUE | wye
23 | LV_5002-146_0_4_load_99 | 29 | 0.0027002 | 0.00067672 | 0 | 0 |  | 1 | TRUE | wye
24 | LV_5002-146_0_4_load_36 | 30 | 0.0022902 | 0.00057397 | 0 | 0 |  | 1 | TRUE | wye
25 | LV_5002-146_0_4_load_43 | 31 | 0.005542 | 0.001389 | 0 | 0 |  | 1 | TRUE | wye
26 | LV_5002-146_0_4_load_41 | 32 | 0.0052318 | 0.0013112 | 0 | 0 |  | 1 | TRUE | wye
27 | LV_5002-146_0_4_load_25 | 34 | 0.0082132 | 0.0020584 | 0 | 0 |  | 1 | TRUE | wye
28 | LV_5002-146_0_4_load_26 | 35 | 0.0054358 | 0.0013623 | 0 | 0 |  | 1 | TRUE | wye
29 | LV_5002-146_0_4_load_22 | 36 | 0.0053201 | 0.0013333 | 0 | 0 |  | 1 | TRUE | wye
30 | LV_5002-146_0_4_load_23 | 38 | 0.0096965 | 0.0024302 | 0 | 0 |  | 1 | TRUE | wye
31 | LV_5002-146_0_4_load_24 | 39 | 0.0043311 | 0.0010855 | 0 | 0 |  | 1 | TRUE | wye
32 | LV_5002-146_0_4_load_56 | 40 | 0.0067605 | 0.0016944 | 0 | 0 |  | 1 | TRUE | wye
33 | LV_5002-146_0_4_load_45 | 41 | 0.0040092 | 0.0010048 | 0 | 0 |  | 1 | TRUE | wye
34 | LV_5002-146_0_4_load_27 | 42 | 0.0056931 | 0.0014268 | 0 | 0 |  | 1 | TRUE | wye
35 | LV_5002-146_0_4_load_28 | 43 | 0.0043208 | 0.0010829 | 0 | 0 |  | 1 | TRUE | wye
36 | LV_5002-146_0_4_load_29 | 44 | 0.011251 | 0.0028197 | 0 | 0 |  | 1 | TRUE | wye
37 | LV_5002-146_0_4_load_30 | 45 | 0.0027552 | 0.00069051 | 0 | 0 |  | 1 | TRUE | wye
38 | LV_5002-146_0_4_load_31 | 46 | 0.0040196 | 0.0010074 | 0 | 0 |  | 1 | TRUE | wye
39 | LV_5002-146_0_4_load_44 | 47 | 0.0026115 | 0.0006545 | 0 | 0 |  | 1 | TRUE | wye
40 | LV_5002-146_0_4_load_46 | 48 | 0.0050814 | 0.0012735 | 0 | 0 |  | 1 | TRUE | wye
41 | LV_5002-146_0_4_load_67 | 49 | 0.0067572 | 0.0016935 | 0 | 0 |  | 1 | TRUE | wye
42 | LV_5002-146_0_4_load_57 | 50 | 0.0022882 | 0.00057348 | 0 | 0 |  | 1 | TRUE | wye
43 | LV_5002-146_0_4_load_64 | 51 | 0.0039929 | 0.0010007 | 0 | 0 |  | 1 | TRUE | wye
44 | LV_5002-146_0_4_load_58 | 52 | 0.011956 | 0.0029963 | 0 | 0 |  | 1 | TRUE | wye
45 | LV_5002-146_0_4_load_59 | 53 | 0.0050625 | 0.0012688 | 0 | 0 |  | 1 | TRUE | wye
46 | LV_5002-146_0_4_load_60 | 54 | 0.0049721 | 0.0012461 | 0 | 0 |  | 1 | TRUE | wye
47 | LV_5002-146_0_4_load_61 | 55 | 0.012551 | 0.0031456 | 0 | 0 |  | 1 | TRUE | wye
48 | LV_5002-146_0_4_load_62 | 56 | 0.0029417 | 0.00073725 | 0 | 0 |  | 1 | TRUE | wye
49 | LV_5002-146_0_4_load_98 | 57 | 0.012179 | 0.0030522 | 0 | 0 |  | 1 | TRUE | wye
50 | LV_5002-146_0_4_load_48 | 58 | 0.00076206 | 0.00019099 | 0 | 0 |  | 1 | TRUE | wye
51 | LV_5002-146_0_4_load_50 | 60 | 0.001614 | 0.0004045 | 0 | 0 |  | 1 | TRUE | wye
52 | LV_5002-146_0_4_load_96 | 61 | 0.00094399 | 0.00023659 | 0 | 0 |  | 1 | TRUE | wye
53 | LV_5002-146_0_4_load_94 | 62 | 0.0011968 | 0.00029996 | 0 | 0 |  | 1 | TRUE | wye
54 | LV_5002-146_0_4_load_95 | 63 | 0.0010954 | 0.00027453 | 0 | 0 |  | 1 | TRUE | wye
55 | LV_5002-146_0_4_load_54 | 64 | 0.001756 | 0.00044008 | 0 | 0 |  | 1 | TRUE | wye
56 | LV_5002-146_0_4_load_97 | 65 | 0.0015891 | 0.00039827 | 0 | 0 |  | 1 | TRUE | wye
57 | LV_5002-146_0_4_load_51 | 66 | 0.0013824 | 0.00034647 | 0 | 0 |  | 1 | TRUE | wye
58 | LV_5002-146_0_4_load_52 | 67 | 0.0029019 | 0.00072728 | 0 | 0 |  | 1 | TRUE | wye
59 | LV_5002-146_0_4_load_53 | 68 | 0.0016843 | 0.00042212 | 0 | 0 |  | 1 | TRUE | wye
60 | LV_5002-146_0_4_load_55 | 69 | 0.0013803 | 0.00034593 | 0 | 0 |  | 1 | TRUE | wye
61 | LV_5002-146_0_4_load_82 | 72 | 0.00079163 | 0.0001984 | 0 | 0 |  | 1 | TRUE | wye
62 | LV_5002-146_0_4_load_65 | 73 | 0.0068433 | 0.0017151 | 0 | 0 |  | 1 | TRUE | wye
63 | LV_5002-146_0_4_load_66 | 74 | 0.0023228 | 0.00058215 | 0 | 0 |  | 1 | TRUE | wye
64 | LV_5002-146_0_4_load_68 | 75 | 0.0008371 | 0.0002098 | 0 | 0 |  | 1 | TRUE | wye
65 | LV_5002-146_0_4_load_69 | 76 | 0.0013644 | 0.00034196 | 0 | 0 |  | 1 | TRUE | wye
66 | LV_5002-146_0_4_load_70 | 77 | 0.0025952 | 0.00065041 | 0 | 0 |  | 1 | TRUE | wye
67 | LV_5002-146_0_4_load_72 | 79 | 0.00073294 | 0.00018369 | 0 | 0 |  | 1 | TRUE | wye
68 | LV_5002-146_0_4_load_84 | 80 | 0.00080984 | 0.00020297 | 0 | 0 |  | 1 | TRUE | wye
69 | LV_5002-146_0_4_load_85 | 81 | 0.00068838 | 0.00017252 | 0 | 0 |  | 1 | TRUE | wye
70 | LV_5002-146_0_4_load_73 | 82 | 0.0011451 | 0.000287 | 0 | 0 |  | 1 | TRUE | wye
71 | LV_5002-146_0_4_load_74 | 83 | 0.00090002 | 0.00022557 | 0 | 0 |  | 1 | TRUE | wye
72 | LV_5002-146_0_4_load_75 | 84 | 0.002019 | 0.00050601 | 0 | 0 |  | 1 | TRUE | wye
73 | LV_5002-146_0_4_load_76 | 85 | 0.0017214 | 0.00043143 | 0 | 0 |  | 1 | TRUE | wye
74 | LV_5002-146_0_4_load_81 | 87 | 0.00079641 | 0.0001996 | 0 | 0 |  | 1 | TRUE | wye
75 | LV_5002-146_0_4_load_79 | 88 | 0.0013754 | 0.00034472 | 0 | 0 |  | 1 | TRUE | wye
76 | LV_5002-146_0_4_load_78 | 89 | 0.00094618 | 0.00023714 | 0 | 0 |  | 1 | TRUE | wye
77 | LV_5002-146_0_4_load_87 | 90 | 0.0013045 | 0.00032695 | 0 | 0 |  | 1 | TRUE | wye
78 | LV_5002-146_0_4_load_88 | 91 | 0.000822 | 0.00020601 | 0 | 0 |  | 1 | TRUE | wye
79 | LV_5002-146_0_4_load_89 | 92 | 0.00087529 | 0.00021937 | 0 | 0 |  | 1 | TRUE | wye
80 | LV_5002-146_0_4_load_90 | 93 | 0.00089584 | 0.00022452 | 0 | 0 |  | 1 | TRUE | wye
81 | LV_5002-146_0_4_load_91 | 94 | 0.0006401 | 0.00016042 | 0 | 0 |  | 1 | TRUE | wye
82 | LV_5002-146_0_4_load_92 | 95 | 0.0014101 | 0.00035341 | 0 | 0 |  | 1 | TRUE | wye
83 | LV_5002-146_0_4_load_93 | 96 | 0.0019187 | 0.00048088 | 0 | 0 |  | 1 | TRUE | wye

## ext_grid
| name | bus | vm_pu | va_degree | slack_weight | in_service
0 |  | 51 | 1 | 0 | 1 | TRUE

## line
| name | std_type | from_bus | to_bus | length_km | r_ohm_per_km | x_ohm_per_km | c_nf_per_km | g_us_per_km | max_i_ka | df | parallel | type | in_service
0 | LV_5002-146_0_4_line_0 |  | 0 | 1 | 0.0092744 | 0.125 | 0.08 | 261 | 0 | 0.364 | 1 | 1 | cs | TRUE
1 | LV_5002-146_0_4_line_1 |  | 0 | 2 | 0.018449 | 0.125 | 0.08 | 261 | 0 | 0.364 | 1 | 1 | cs | TRUE
2 | LV_5002-146_0_4_line_2 |  | 1 | 3 | 0.013852 | 0.125 | 0.08 | 261 | 0 | 0.364 | 1 | 1 | cs | TRUE
3 | LV_5002-146_0_4_line_3 |  | 2 | 4 | 0.024422 | 0.125 | 0.08 | 261 | 0 | 0.364 | 1 | 1 | cs | TRUE
4 | LV_5002-146_0_4_line_4 |  | 2 | 5 | 0.042432 | 0.125 | 0.08 | 261 | 0 | 0.364 | 1 | 1 | cs | TRUE
5 | LV_5002-146_0_4_line_5 |  | 3 | 6 | 0.0023951 | 0.125 | 0.08 | 261 | 0 | 0.364 | 1 | 1 | cs | TRUE
6 | LV_5002-146_0_4_line_6 |  | 4 | 7 | 0.0013781 | 0.125 | 0.08 | 261 | 0 | 0.364 | 1 | 1 | cs | TRUE
7 | LV_5002-146_0_4_line_7 |  | 6 | 8 | 0.011332 | 0.125 | 0.08 | 261 | 0 | 0.364 | 1 | 1 | cs | TRUE
8 | LV_5002-146_0_4_line_8 |  | 7 | 9 | 0.036726 | 0.125 | 0.08 | 261 | 0 | 0.364 | 1 | 1 | cs | TRUE
9 | LV_5002-146_0_4_line_9 |  | 8 | 33 | 0.04789 | 0.125 | 0.08 | 261 | 0 | 0.364 | 1 | 1 | cs | TRUE
10 | LV_5002-146_0_4_line_10 |  | 9 | 14 | 0.012964 | 0.125 | 0.08 | 261 | 0 | 0.364 | 1 | 1 | cs | TRUE
11 | LV_5002-146_0_4_line_11 |  | 9 | 13 | 0.015268 | 0.125 | 0.08 | 261 | 0 | 0.364 | 1 | 1 | cs | TRUE
12 | LV_5002-146_0_4_line_12 |  | 10 | 11 | 0.038648 | 0.125 | 0.08 | 261 | 0 | 0.364 | 1 | 1 | cs | TRUE
13 | LV_5002-146_0_4_line_13 |  | 10 | 12 | 0.0002186 | 0.125 | 0.08 | 261 | 0 | 0.364 | 1 | 1 | cs | TRUE
14 | LV_5002-146_0_4_line_14 |  | 11 | 13 | 0.018477 | 0.125 | 0.08 | 261 | 0 | 0.364 | 1 | 1 | cs | TRUE
15 | LV_5002-146_0_4_line_15 |  | 15 | 16 | 0.011154 | 0.125 | 0.08 | 261 | 0 | 0.364 | 1 | 3 | cs | TRUE
16 | LV_5002-146_0_4_line_16 |  | 15 | 17 | 0.030498 | 0.125 | 0.08 | 261 | 0 | 0.364 | 1 | 3 | cs | TRUE
17 | LV_5002-146_0_4_line_17 |  | 16 | 18 | 0.0039539 | 0.125 | 0.08 | 261 | 0 | 0.364 | 1 | 3 | cs | TRUE
18 | LV_5002-146_0_4_line_18 |  | 17 | 19 | 0.018783 | 0.125 | 0.08 | 261 | 0 | 0.364 | 1 | 3 | cs | TRUE
19 | LV_5002-146_0_4_line_19 |  | 17 | 20 | 0.01492 | 0.125 | 0.08 | 261 | 0 | 0.364 | 1 | 3 | cs | TRUE
20 | LV_5002-146_0_4_line_20 |  | 18 | 21 | 0.04859 | 0.125 | 0.08 | 261 | 0 | 0.364 | 1 | 3 | cs | TRUE
21 | LV_5002-146_0_4_line_21 |  | 19 | 22 | 0.0070372 | 0.125 | 0.08 | 261 | 0 | 0.364 | 1 | 3 | cs | TRUE
22 | LV_5002-146_0_4_line_22 |  | 20 | 23 | 0.02816 | 0.125 | 0.08 | 261 | 0 | 0.364 | 1 | 3 | cs | TRUE
23 | LV_5002-146_0_4_line_23 |  | 21 | 26 | 0.030946 | 0.125 | 0.08 | 261 | 0 | 0.364 | 1 | 3 | cs | TRUE
24 | LV_5002-146_0_4_line_24 |  | 21 | 24 | 0.021957 | 0.125 | 0.08 | 261 | 0 | 0.364 | 1 | 1 | cs | TRUE
25 | LV_5002-146_0_4_line_25 |  | 22 | 30 | 0.015373 | 0.125 | 0.08 | 261 | 0 | 0.364 | 1 | 3 | cs | TRUE
26 | LV_5002-146_0_4_line_26 |  | 23 | 31 | 0.008167 | 0.125 | 0.08 | 261 | 0 | 0.364 | 1 | 2 | cs | TRUE
27 | LV_5002-146_0_4_line_27 |  | 23 | 32 | 0.022315 | 0.125 | 0.08 | 261 | 0 | 0.364 | 1 | 1 | cs | TRUE
28 | LV_5002-146_0_4_line_28 |  | 24 | 25 | 0.0037851 | 0.125 | 0.08 | 261 | 0 | 0.364 | 1 | 1 | cs | TRUE
29 | LV_5002-146_0_4_line_29 |  | 26 | 27 | 0.030619 | 0.125 | 0.08 | 261 | 0 | 0.364 | 1 | 1 | cs | TRUE
30 | LV_5002-146_0_4_line_30 |  | 26 | 28 | 0.22564 | 0.125 | 0.08 | 261 | 0 | 0.364 | 1 | 3 | cs | TRUE
31 | LV_5002-146_0_4_line_31 |  | 27 | 55 | 0.013481 | 0.125 | 0.08 | 261 | 0 | 0.364 | 1 | 1 | cs | TRUE
32 | LV_5002-146_0_4_line_32 |  | 28 | 29 | 0.040476 | 0.125 | 0.08 | 261 | 0 | 0.364 | 1 | 3 | cs | TRUE
33 | LV_5002-146_0_4_line_33 |  | 29 | 57 | 0.034161 | 0.125 | 0.08 | 261 | 0 | 0.364 | 1 | 3 | cs | TRUE
34 | LV_5002-146_0_4_line_34 |  | 30 | 50 | 0.0032125 | 0.125 | 0.08 | 261 | 0 | 0.364 | 1 | 3 | cs | TRUE
35 | LV_5002-146_0_4_line_35 |  | 31 | 34 | 0.024578 | 0.125 | 0.08 | 261 | 0 | 0.364 | 1 | 2 | cs | TRUE
36 | LV_5002-146_0_4_line_36 |  | 33 | 34 | 0.042567 | 0.125 | 0.08 | 261 | 0 | 0.364 | 1 | 1 | cs | TRUE
37 | LV_5002-146_0_4_line_37 |  | 33 | 35 | 0.043568 | 0.125 | 0.08 | 261 | 0 | 0.364 | 1 | 1 | cs | TRUE
38 | LV_5002-146_0_4_line_38 |  | 33 | 36 | 0.034975 | 0.125 | 0.08 | 261 | 0 | 0.364 | 1 | 1 | cs | TRUE
39 | LV_5002-146_0_4_line_39 |  | 35 | 37 | 0.054529 | 0.125 | 0.08 | 261 | 0 | 0.364 | 1 | 1 | cs | TRUE
40 | LV_5002-146_0_4_line_40 |  | 36 | 38 | 0.024806 | 0.125 | 0.08 | 261 | 0 | 0.364 | 1 | 1 | cs | TRUE
41 | LV_5002-146_0_4_line_41 |  | 37 | 41 | 0.047339 | 0.125 | 0.08 | 261 | 0 | 0.364 | 1 | 1 | cs | TRUE
42 | LV_5002-146_0_4_line_42 |  | 38 | 39 | 0.01686 | 0.125 | 0.08 | 261 | 0 | 0.364 | 1 | 1 | cs | TRUE
43 | LV_5002-146_0_4_line_43 |  | 39 | 40 | 0.011733 | 0.125 | 0.08 | 261 | 0 | 0.364 | 1 | 1 | cs | TRUE
44 | LV_5002-146_0_4_line_44 |  | 41 | 48 | 0.0066655 | 0.125 | 0.08 | 261 | 0 | 0.364 | 1 | 1 | cs | TRUE
45 | LV_5002-146_0_4_line_45 |  | 42 | 43 | 0.019983 | 0.125 | 0.08 | 261 | 0 | 0.364 | 1 | 1 | cs | TRUE
46 | LV_5002-146_0_4_line_46 |  | 42 | 44 | 0.0069131 | 0.125 | 0.08 | 261 | 0 | 0.364 | 1 | 1 | cs | TRUE
47 | LV_5002-146_0_4_line_47 |  | 43 | 45 | 0.0066984 | 0.125 | 0.08 | 261 | 0 | 0.364 | 1 | 1 | cs | TRUE
48 | LV_5002-146_0_4_line_48 |  | 44 | 46 | 0.011281 | 0.125 | 0.08 | 261 | 0 | 0.364 | 1 | 1 | cs | TRUE
49 | LV_5002-146_0_4_line_49 |  | 45 | 47 | 0.0045072 | 0.125 | 0.08 | 261 | 0 | 0.364 | 1 | 1 | cs | TRUE
50 | LV_5002-146_0_4_line_50 |  | 46 | 48 | 0.010247 | 0.125 | 0.08 | 261 | 0 | 0.364 | 1 | 1 | cs | TRUE
51 | LV_5002-146_0_4_line_51 |  | 47 | 49 | 0.016811 | 0.125 | 0.08 | 261 | 0 | 0.364 | 1 | 1 | cs | TRUE
52 | LV_5002-146_0_4_line_52 |  | 50 | 51 | 0.021462 | 0.125 | 0.08 | 261 | 0 | 0.364 | 1 | 3 | cs | TRUE
53 | LV_5002-146_0_4_line_53 |  | 51 | 73 | 0.016234 | 0.125 | 0.08 | 261 | 0 | 0.364 | 1 | 1 | cs | TRUE
54 | LV_5002-146_0_4_line_54 |  | 52 | 53 | 0.012066 | 0.125 | 0.08 | 261 | 0 | 0.364 | 1 | 1 | cs | TRUE
55 | LV_5002-146_0_4_line_55 |  | 52 | 54 | 0.0072428 | 0.125 | 0.08 | 261 | 0 | 0.364 | 1 | 1 | cs | TRUE
56 | LV_5002-146_0_4_line_56 |  | 53 | 55 | 0.0090309 | 0.125 | 0.08 | 261 | 0 | 0.364 | 1 | 1 | cs | TRUE
57 | LV_5002-146_0_4_line_57 |  | 54 | 56 | 0.0056266 | 0.125 | 0.08 | 261 | 0 | 0.364 | 1 | 1 | cs | TRUE
58 | LV_5002-146_0_4_line_58 |  | 56 | 74 | 0.0081996 | 0.125 | 0.08 | 261 | 0 | 0.364 | 1 | 1 | cs | TRUE
59 | LV_5002-146_0_4_line_59 |  | 57 | 58 | 0.21408 | 0.125 | 0.08 | 261 | 0 | 0.364 | 1 | 3 | cs | TRUE
60 | LV_5002-146_0_4_line_60 |  | 58 | 59 | 0.16127 | 0.125 | 0.08 | 261 | 0 | 0.364 | 1 | 3 | cs | TRUE
61 | LV_5002-146_0_4_line_61 |  | 59 | 60 | 0.038004 | 0.125 | 0.08 | 261 | 0 | 0.364 | 1 | 1 | cs | TRUE
62 | LV_5002-146_0_4_line_62 |  | 59 | 61 | 0.092899 | 0.125 | 0.08 | 261 | 0 | 0.364 | 1 | 3 | cs | TRUE
63 | LV_5002-146_0_4_line_63 |  | 60 | 65 | 0.0032006 | 0.125 | 0.08 | 261 | 0 | 0.364 | 1 | 1 | cs | TRUE
64 | LV_5002-146_0_4_line_64 |  | 61 | 63 | 0.015501 | 0.125 | 0.08 | 261 | 0 | 0.364 | 1 | 3 | cs | TRUE
65 | LV_5002-146_0_4_line_65 |  | 62 | 63 | 0.21524 | 0.125 | 0.08 | 261 | 0 | 0.364 | 1 | 3 | cs | TRUE
66 | LV_5002-146_0_4_line_66 |  | 62 | 64 | 0.014086 | 0.125 | 0.08 | 261 | 0 | 0.364 | 1 | 3 | cs | TRUE
67 | LV_5002-146_0_4_line_67 |  | 64 | 67 | 0.008092 | 0.125 | 0.08 | 261 | 0 | 0.364 | 1 | 3 | cs | TRUE
68 | LV_5002-146_0_4_line_68 |  | 66 | 67 | 0.046668 | 0.125 | 0.08 | 261 | 0 | 0.364 | 1 | 2 | cs | TRUE
69 | LV_5002-146_0_4_line_69 |  | 66 | 68 | 0.013398 | 0.125 | 0.08 | 261 | 0 | 0.364 | 1 | 1 | cs | TRUE
70 | LV_5002-146_0_4_line_70 |  | 68 | 69 | 0.019326 | 0.125 | 0.08 | 261 | 0 | 0.364 | 1 | 1 | cs | TRUE
71 | LV_5002-146_0_4_line_71 |  | 69 | 70 | 0.055224 | 0.125 | 0.08 | 261 | 0 | 0.364 | 1 | 1 | cs | TRUE
72 | LV_5002-146_0_4_line_72 |  | 70 | 71 | 0.005087 | 0.125 | 0.08 | 261 | 0 | 0.364 | 1 | 1 | cs | TRUE
73 | LV_5002-146_0_4_line_73 |  | 70 | 72 | 0.016916 | 0.125 | 0.08 | 261 | 0 | 0.364 | 1 | 1 | cs | TRUE
74 | LV_5002-146_0_4_line_74 |  | 71 | 90 | 0.019491 | 0.125 | 0.08 | 261 | 0 | 0.364 | 1 | 1 | cs | TRUE
75 | LV_5002-146_0_4_line_75 |  | 71 | 81 | 0.0073068 | 0.125 | 0.08 | 261 | 0 | 0.364 | 1 | 1 | cs | TRUE
76 | LV_5002-146_0_4_line_76 |  | 72 | 87 | 0.047744 | 0.125 | 0.08 | 261 | 0 | 0.364 | 1 | 1 | cs | TRUE
77 | LV_5002-146_0_4_line_77 |  | 75 | 76 | 0.03518 | 0.125 | 0.08 | 261 | 0 | 0.364 | 1 | 1 | cs | TRUE
78 | LV_5002-146_0_4_line_78 |  | 76 | 77 | 0.047931 | 0.125 | 0.08 | 261 | 0 | 0.364 | 1 | 1 | cs | TRUE
79 | LV_5002-146_0_4_line_79 |  | 77 | 78 | 0.017357 | 0.125 | 0.08 | 261 | 0 | 0.364 | 1 | 1 | cs | TRUE
80 | LV_5002-146_0_4_line_80 |  | 78 | 79 | 0.042928 | 0.125 | 0.08 | 261 | 0 | 0.364 | 1 | 1 | cs | TRUE
81 | LV_5002-146_0_4_line_81 |  | 79 | 80 | 0.029234 | 0.125 | 0.08 | 261 | 0 | 0.364 | 1 | 1 | cs | TRUE
82 | LV_5002-146_0_4_line_82 |  | 80 | 81 | 0.0089757 | 0.125 | 0.08 | 261 | 0 | 0.364 | 1 | 1 | cs | TRUE
83 | LV_5002-146_0_4_line_83 |  | 82 | 83 | 0.012172 | 0.125 | 0.08 | 261 | 0 | 0.364 | 1 | 1 | cs | TRUE
84 | LV_5002-146_0_4_line_84 |  | 82 | 84 | 0.050862 | 0.125 | 0.08 | 261 | 0 | 0.364 | 1 | 1 | cs | TRUE
85 | LV_5002-146_0_4_line_85 |  | 83 | 85 | 0.04135 | 0.125 | 0.08 | 261 | 0 | 0.364 | 1 | 1 | cs | TRUE
86 | LV_5002-146_0_4_line_86 |  | 84 | 86 | 0.02971 | 0.125 | 0.08 | 261 | 0 | 0.364 | 1 | 1 | cs | TRUE
87 | LV_5002-146_0_4_line_87 |  | 86 | 87 | 0.060623 | 0.125 | 0.08 | 261 | 0 | 0.364 | 1 | 1 | cs | TRUE
88 | LV_5002-146_0_4_line_88 |  | 86 | 88 | 0.012163 | 0.125 | 0.08 | 261 | 0 | 0.364 | 1 | 1 | cs | TRUE
89 | LV_5002-146_0_4_line_89 |  | 88 | 89 | 0.0417 | 0.125 | 0.08 | 261 | 0 | 0.364 | 1 | 1 | cs | TRUE
90 | LV_5002-146_0_4_line_90 |  | 90 | 91 | 0.013806 | 0.125 | 0.08 | 261 | 0 | 0.364 | 1 | 1 | cs | TRUE
91 | LV_5002-146_0_4_line_91 |  | 91 | 92 | 0.0025471 | 0.125 | 0.08 | 261 | 0 | 0.364 | 1 | 1 | cs | TRUE
92 | LV_5002-146_0_4_line_92 |  | 92 | 93 | 0.0049432 | 0.125 | 0.08 | 261 | 0 | 0.364 | 1 | 1 | cs | TRUE
93 | LV_5002-146_0_4_line_93 |  | 93 | 94 | 0.004036 | 0.125 | 0.08 | 261 | 0 | 0.364 | 1 | 1 | cs | TRUE
94 | LV_5002-146_0_4_line_94 |  | 94 | 95 | 0.014843 | 0.125 | 0.08 | 261 | 0 | 0.364 | 1 | 1 | cs | TRUE
95 | LV_5002-146_0_4_line_95 |  | 95 | 96 | 0.0038158 | 0.125 | 0.08 | 261 | 0 | 0.364 | 1 | 1 | cs | TRUE

## trafo
| name | std_type | hv_bus | lv_bus | sn_mva | vn_hv_kv | vn_lv_kv | vk_percent | vkr_percent | pfe_kw | i0_percent | shift_degree | tap_side | tap_neutral | tap_min | tap_max | tap_step_percent | tap_step_degree | tap_pos | tap_phase_shifter | parallel | df | in_service
0 | LV_5002-146_0_4_trafo_64 | 0.63 MVA 20/0.4 kV | 97 | 51 | 0.63 | 20 | 0.4 | 6 | 1.206 | 1.65 | 0.2619 | 150 | hv | 0 | -2 | 2 | 2.5 | 0 | 0 | FALSE | 1 | 1 | TRUE

## line_geodata
| x0 | y0 | x1 | y1 | x2 | y2 | x3 | y3 | x4 | y4 | x5 | y5 | x6 | y6
0 | 2722128.5941 | 1115571.6462 | 2722128.1141 | 1115562.3843
1 | 2722129.8829 | 1115590.0493 | 2722128.816 | 1115575.9291 | 2722128.5941 | 1115571.6462
2 | 2722127.3973 | 1115548.5504 | 2722128.1141 | 1115562.3843
3 | 2722129.8829 | 1115590.0493 | 2722147.5253 | 1115592.2397 | 2722154.0812 | 1115593.3179
4 | 2722129.8829 | 1115590.0493 | 2722113.856 | 1115590.093 | 2722087.4548 | 1115590.5641
5 | 2722127.3973 | 1115548.5504 | 2722127.2733 | 1115546.1585
6 | 2722155.441 | 1115593.5415 | 2722154.0812 | 1115593.3179
7 | 2722126.6869 | 1115534.8422 | 2722127.2733 | 1115546.1585
8 | 2722191.68 | 1115599.5015 | 2722155.441 | 1115593.5415
9 | 2722127.8182 | 1115487.1476 | 2722128.2518 | 1115500.4989 | 2722125.8248 | 1115518.2067 | 2722126.6869 | 1115534.8422
10 | 2722191.68 | 1115599.5015 | 2722189.7696 | 1115612.3244
11 | 2722191.68 | 1115599.5015 | 2722206.6499 | 1115602.5027
12 | 2722224.6876 | 1115606.4941 | 2722236.7517 | 1115585.8231 | 2722242.4139 | 1115572.2424
13 | 2722242.498 | 1115572.0406 | 2722242.4139 | 1115572.2424
14 | 2722224.6876 | 1115606.4941 | 2722214.0645 | 1115603.9893 | 2722206.6499 | 1115602.5027
15 | 2722266.6306 | 1115501.8293 | 2722256.6677 | 1115496.8151
16 | 2722229.4254 | 1115483.1043 | 2722256.6677 | 1115496.8151
17 | 2722270.1624 | 1115503.6068 | 2722266.6306 | 1115501.8293
18 | 2722229.4254 | 1115483.1043 | 2722242.1154 | 1115469.2561
19 | 2722229.4254 | 1115483.1043 | 2722217.9276 | 1115473.5954
20 | 2722270.1624 | 1115503.6068 | 2722318.0382 | 1115511.9088
21 | 2722242.1154 | 1115469.2561 | 2722246.8698 | 1115464.0678
22 | 2722196.2275 | 1115455.6491 | 2722217.9276 | 1115473.5954
23 | 2722319.4495 | 1115481.1226 | 2722320.2955 | 1115487.5518 | 2722318.0382 | 1115511.9088
24 | 2722316.7043 | 1115533.8114 | 2722316.8983 | 1115524.2086 | 2722318.0382 | 1115511.9088
25 | 2722246.8698 | 1115464.0678 | 2722257.2562 | 1115452.7335
26 | 2722196.2275 | 1115455.6491 | 2722188.8091 | 1115459.0649
27 | 2722196.2275 | 1115455.6491 | 2722204.6238 | 1115451.7824 | 2722217.6861 | 1115451.3148
28 | 2722316.7043 | 1115533.8114 | 2722316.6279 | 1115537.5957
29 | 2722314.3306 | 1115450.9493 | 2722317.8515 | 1115468.9785 | 2722319.4495 | 1115481.1226
30 | 2722319.4495 | 1115481.1226 | 2722544.3982 | 1115498.7757
31 | 2722311.7466 | 1115437.7182 | 2722314.3306 | 1115450.9493
32 | 2722544.3982 | 1115498.7757 | 2722544.595 | 1115497.0674 | 2722547.6549 | 1115479.0612 | 2722552.8139 | 1115459.2295 | 2722552.8139 | 1115459.2295
33 | 2722570.2879 | 1115430.0627 | 2722564.3473 | 1115442.3288 | 2722557.0159 | 1115451.5759 | 2722552.8139 | 1115459.2295
34 | 2722255.1704 | 1115450.2901 | 2722257.2562 | 1115452.7335 | 2722257.2562 | 1115452.7335
35 | 2722188.8091 | 1115459.0649 | 2722166.4835 | 1115469.3445
36 | 2722127.8182 | 1115487.1476 | 2722166.4835 | 1115469.3445
37 | 2722127.8182 | 1115487.1476 | 2722124.7044 | 1115460.7777 | 2722120.5849 | 1115444.2694
38 | 2722127.8182 | 1115487.1476 | 2722139.116 | 1115488.7653 | 2722156.2402 | 1115504.95
39 | 2722115.7163 | 1115390.1922 | 2722117.1081 | 1115430.3369 | 2722120.5849 | 1115444.2694
40 | 2722174.2686 | 1115521.9892 | 2722156.2402 | 1115504.95
41 | 2722115.7163 | 1115390.1922 | 2722162.9601 | 1115387.1964
42 | 2722186.5221 | 1115533.5704 | 2722174.2686 | 1115521.9892
43 | 2722195.0489 | 1115541.6293 | 2722186.5221 | 1115533.5704
44 | 2722162.9601 | 1115387.1964 | 2722169.6122 | 1115386.7745
45 | 2722217.94 | 1115383.71 | 2722197.9966 | 1115384.9746
46 | 2722191.0974 | 1115385.4121 | 2722197.9966 | 1115384.9746
47 | 2722217.94 | 1115383.71 | 2722218.812 | 1115383.6547 | 2722218.7157 | 1115377.8308
48 | 2722179.839 | 1115386.126 | 2722191.0974 | 1115385.4121
49 | 2722218.6412 | 1115373.3242 | 2722218.7157 | 1115377.8308
50 | 2722179.839 | 1115386.126 | 2722169.6122 | 1115386.7745
51 | 2722218.3633 | 1115356.5157 | 2722218.6412 | 1115373.3242
52 | 2722241.2361 | 1115433.9672 | 2722255.1704 | 1115450.2901
53 | 2722233.1861 | 1115419.992 | 2722238.2876 | 1115430.5132 | 2722241.2361 | 1115433.9672
54 | 2722307.5924 | 1115417.0395 | 2722307.9259 | 1115418.1541 | 2722310.0157 | 1115428.8548
55 | 2722307.5924 | 1115417.0395 | 2722305.5157 | 1115410.1008
56 | 2722311.7466 | 1115437.7182 | 2722310.0157 | 1115428.8548
57 | 2722305.5157 | 1115410.1008 | 2722303.9025 | 1115404.7104
58 | 2722301.5515 | 1115396.8551 | 2722303.9025 | 1115404.7104
59 | 2722757.6292 | 1115326.4566 | 2722570.2879 | 1115430.0627
60 | 2722775.1234 | 1115166.1366 | 2722757.6292 | 1115326.4566
61 | 2722775.1234 | 1115166.1366 | 2722796.8514 | 1115137.1567 | 2722797.2753 | 1115135.4247
62 | 2722775.1234 | 1115166.1366 | 2722693.997 | 1115120.8731
63 | 2722797.7692 | 1115132.2719 | 2722797.6178 | 1115134.0256 | 2722797.2753 | 1115135.4247
64 | 2722685.1016 | 1115108.179 | 2722693.997 | 1115120.8731
65 | 2722500.7859 | 1115219.3375 | 2722685.1016 | 1115108.179
66 | 2722486.7964 | 1115220.9872 | 2722500.7859 | 1115219.3375
67 | 2722478.7601 | 1115221.9349 | 2722486.7964 | 1115220.9872
68 | 2722443.5708 | 1115202.5847 | 2722446.5989 | 1115207.8751 | 2722454.8912 | 1115222.1636 | 2722459.0565 | 1115223.2041 | 2722472.081 | 1115222.7225 | 2722478.7601 | 1115221.9349
69 | 2722443.5708 | 1115202.5847 | 2722436.9153 | 1115190.9566 | 2722436.9153 | 1115190.9566
70 | 2722425.3772 | 1115175.5593 | 2722429.4817 | 1115179.6542 | 2722436.9153 | 1115190.9566
71 | 2722383.7621 | 1115139.6031 | 2722401.3393 | 1115151.5774 | 2722425.3772 | 1115175.5593
72 | 2722379.0837 | 1115137.5739 | 2722383.7621 | 1115139.6031
73 | 2722383.7621 | 1115139.6031 | 2722382.0818 | 1115130.2515 | 2722377.3038 | 1115124.5811
74 | 2722379.0837 | 1115137.5739 | 2722378.7906 | 1115141.7597 | 2722378.9418 | 1115145.7433 | 2722379.8574 | 1115149.7424 | 2722381.7134 | 1115153.071 | 2722382.603 | 1115154.5345 | 2722383.4151 | 1115156.0074
75 | 2722379.0837 | 1115137.5739 | 2722376.5722 | 1115136.4891 | 2722372.7126 | 1115134.0402
76 | 2722343.7083 | 1115090.6689 | 2722375.7531 | 1115122.7408 | 2722377.3038 | 1115124.5811
77 | 2722241.2841 | 1115013.6284 | 2722264.1872 | 1115040.3319
78 | 2722264.1872 | 1115040.3319 | 2722275.9103 | 1115054.0003 | 2722295.6782 | 1115076.4648
79 | 2722307.4715 | 1115089.1614 | 2722305.0564 | 1115087.1224 | 2722295.6782 | 1115076.4648
80 | 2722307.4715 | 1115089.1614 | 2722327.0202 | 1115105.6452 | 2722338.6152 | 1115118.5616
81 | 2722338.6152 | 1115118.5616 | 2722340.4286 | 1115120.5817 | 2722352.2659 | 1115128.0258 | 2722364.4996 | 1115130.7623
82 | 2722372.7126 | 1115134.0402 | 2722369.2052 | 1115131.8149 | 2722364.4996 | 1115130.7623
83 | 2722334.7829 | 1115002.7709 | 2722337.1669 | 1114990.8343
84 | 2722334.7829 | 1115002.7709 | 2722333.7603 | 1115007.8912 | 2722330.1061 | 1115024.7514 | 2722331.541 | 1115035.9325 | 2722337.9739 | 1115045.5579 | 2722342.9845 | 1115047.9194
85 | 2722321.1699 | 1114975.0032 | 2722327.4775 | 1114970.1828 | 2722335.7956 | 1114968.6941 | 2722340.1045 | 1114971.0493 | 2722339.7584 | 1114977.8582 | 2722337.1669 | 1114990.8343
86 | 2722371.1287 | 1115045.4049 | 2722358.6062 | 1115049.6995 | 2722349.8792 | 1115051.1688 | 2722342.9845 | 1115047.9194
87 | 2722371.1287 | 1115045.4049 | 2722358.8039 | 1115066.2928 | 2722337.7698 | 1115084.7254 | 2722343.7083 | 1115090.6689
88 | 2722371.1287 | 1115045.4049 | 2722378.3705 | 1115035.6333
89 | 2722408.2016 | 1115006.5737 | 2722405.8274 | 1115009.7587 | 2722378.3705 | 1115035.6333
90 | 2722383.4151 | 1115156.0074 | 2722383.5971 | 1115158.4684 | 2722383.1958 | 1115159.2163 | 2722381.7041 | 1115161.1765 | 2722379.8124 | 1115163.4398 | 2722377.5394 | 1115165.84 | 2722376.3091 | 1115167.1139
91 | 2722374.4588 | 1115168.8621 | 2722375.6539 | 1115167.7922 | 2722376.3091 | 1115167.1139
92 | 2722374.4588 | 1115168.8621 | 2722373.3098 | 1115169.8908 | 2722371.585 | 1115171.5349 | 2722371.2868 | 1115172.5083
93 | 2722371.2868 | 1115172.5083 | 2722370.9317 | 1115173.6676 | 2722371.486 | 1115176.4363
94 | 2722371.486 | 1115176.4363 | 2722371.486 | 1115176.4363 | 2722372.2194 | 1115178.3635 | 2722375.8775 | 1115183.4854 | 2722378.799 | 1115186.8356 | 2722380.1876 | 1115188.3326
95 | 2722382.7827 | 1115191.1301 | 2722380.1876 | 1115188.3326

## bus_geodata
| x | y | coords
0 | 2722128.5941 | 1115571.6462
1 | 2722128.1141 | 1115562.3843
2 | 2722129.8829 | 1115590.0493
3 | 2722127.3973 | 1115548.5504
4 | 2722154.0812 | 1115593.3179
5 | 2722087.4548 | 1115590.5641
6 | 2722127.2733 | 1115546.1585
7 | 2722155.441 | 1115593.5415
8 | 2722126.6869 | 1115534.8422
9 | 2722191.68 | 1115599.5015
10 | 2722242.4139 | 1115572.2424
11 | 2722224.6876 | 1115606.4941
12 | 2722242.498 | 1115572.0406
13 | 2722206.6499 | 1115602.5027
14 | 2722189.7696 | 1115612.3244
15 | 2722256.6677 | 1115496.8151
16 | 2722266.6306 | 1115501.8293
17 | 2722229.4254 | 1115483.1043
18 | 2722270.1624 | 1115503.6068
19 | 2722242.1154 | 1115469.2561
20 | 2722217.9276 | 1115473.5954
21 | 2722318.0382 | 1115511.9088
22 | 2722246.8698 | 1115464.0678
23 | 2722196.2275 | 1115455.6491
24 | 2722316.7043 | 1115533.8114
25 | 2722316.6279 | 1115537.5957
26 | 2722319.4495 | 1115481.1226
27 | 2722314.3306 | 1115450.9493
28 | 2722544.3982 | 1115498.7757
29 | 2722552.8139 | 1115459.2295
30 | 2722257.2562 | 1115452.7335
31 | 2722188.8091 | 1115459.0649
32 | 2722217.6861 | 1115451.3148
33 | 2722127.8182 | 1115487.1476
34 | 2722166.4835 | 1115469.3445
35 | 2722120.5849 | 1115444.2694
36 | 2722156.2403 | 1115504.95
37 | 2722115.7163 | 1115390.1922
38 | 2722174.2686 | 1115521.9892
39 | 2722186.5221 | 1115533.5704
40 | 2722195.0489 | 1115541.6293
41 | 2722162.9601 | 1115387.1964
42 | 2722197.9966 | 1115384.9746
43 | 2722217.94 | 1115383.71
44 | 2722191.0974 | 1115385.4121
45 | 2722218.7157 | 1115377.8308
46 | 2722179.839 | 1115386.126
47 | 2722218.6412 | 1115373.3242
48 | 2722169.6122 | 1115386.7745
49 | 2722218.3633 | 1115356.5157
50 | 2722255.1704 | 1115450.2901
51 | 2722241.2361 | 1115433.9672
52 | 2722307.5924 | 1115417.0395
53 | 2722310.0157 | 1115428.8548
54 | 2722305.5157 | 1115410.1008
55 | 2722311.7466 | 1115437.7182
56 | 2722303.9025 | 1115404.7104
57 | 2722570.2879 | 1115430.0627
58 | 2722757.6292 | 1115326.4566
59 | 2722775.1234 | 1115166.1366
60 | 2722797.2753 | 1115135.4247
61 | 2722693.997 | 1115120.8731
62 | 2722500.7859 | 1115219.3375
63 | 2722685.1016 | 1115108.179
64 | 2722486.7964 | 1115220.9872
65 | 2722797.7692 | 1115132.2719
66 | 2722443.5708 | 1115202.5847
67 | 2722478.7601 | 1115221.9349
68 | 2722436.9153 | 1115190.9566
69 | 2722425.3772 | 1115175.5593
70 | 2722383.7621 | 1115139.6031
71 | 2722379.0837 | 1115137.5739
72 | 2722377.3038 | 1115124.5811
73 | 2722233.1861 | 1115419.992
74 | 2722301.5515 | 1115396.8551
75 | 2722241.2841 | 1115013.6284
76 | 2722264.1872 | 1115040.3319
77 | 2722295.6782 | 1115076.4648
78 | 2722307.4715 | 1115089.1614
79 | 2722338.6152 | 1115118.5616
80 | 2722364.4996 | 1115130.7623
81 | 2722372.7126 | 1115134.0402
82 | 2722334.7829 | 1115002.7709
83 | 2722337.1669 | 1114990.8343
84 | 2722342.9845 | 1115047.9194
85 | 2722321.1699 | 1114975.0032
86 | 2722371.1287 | 1115045.4049
87 | 2722343.7083 | 1115090.6689
88 | 2722378.3705 | 1115035.6333
89 | 2722408.2016 | 1115006.5737
90 | 2722383.4151 | 1115156.0074
91 | 2722376.3091 | 1115167.1139
92 | 2722374.4588 | 1115168.8621
93 | 2722371.2868 | 1115172.5083
94 | 2722371.486 | 1115176.4363
95 | 2722380.1876 | 1115188.3326
96 | 2722382.7827 | 1115191.1301
97 | 2722233.1861 | 1115419.992

## line_std_types
| c_nf_per_km | r_ohm_per_km | x_ohm_per_km | max_i_ka | type | q_mm2 | alpha | voltage_rating
NAYY 4x50 SE | 210 | 0.642 | 0.083 | 0.142 | cs | 50 | 0.00403 | LV
NAYY 4x120 SE | 264 | 0.225 | 0.08 | 0.242 | cs | 120 | 0.00403 | LV
NAYY 4x150 SE | 261 | 0.208 | 0.08 | 0.27 | cs | 150 | 0.00403 | LV
NA2XS2Y 1x95 RM/25 12/20 kV | 216 | 0.313 | 0.132 | 0.252 | cs | 95 | 0.00403 | MV
NA2XS2Y 1x185 RM/25 12/20 kV | 273 | 0.161 | 0.117 | 0.362 | cs | 185 | 0.00403 | MV
NA2XS2Y 1x240 RM/25 12/20 kV | 304 | 0.122 | 0.112 | 0.421 | cs | 240 | 0.00403 | MV
NA2XS2Y 1x95 RM/25 6/10 kV | 315 | 0.313 | 0.123 | 0.249 | cs | 95 | 0.00403 | MV
NA2XS2Y 1x185 RM/25 6/10 kV | 406 | 0.161 | 0.11 | 0.358 | cs | 185 | 0.00403 | MV
NA2XS2Y 1x240 RM/25 6/10 kV | 456 | 0.122 | 0.105 | 0.416 | cs | 240 | 0.00403 | MV
NA2XS2Y 1x150 RM/25 12/20 kV | 250 | 0.206 | 0.116 | 0.319 | cs | 150 | 0.00403 | MV
NA2XS2Y 1x120 RM/25 12/20 kV | 230 | 0.253 | 0.119 | 0.283 | cs | 120 | 0.00403 | MV
NA2XS2Y 1x70 RM/25 12/20 kV | 190 | 0.443 | 0.132 | 0.22 | cs | 70 | 0.00403 | MV
NA2XS2Y 1x150 RM/25 6/10 kV | 360 | 0.206 | 0.11 | 0.315 | cs | 150 | 0.00403 | MV
NA2XS2Y 1x120 RM/25 6/10 kV | 340 | 0.253 | 0.113 | 0.28 | cs | 120 | 0.00403 | MV
NA2XS2Y 1x70 RM/25 6/10 kV | 280 | 0.443 | 0.123 | 0.217 | cs | 70 | 0.00403 | MV
N2XS(FL)2Y 1x120 RM/35 64/110 kV | 112 | 0.153 | 0.166 | 0.366 | cs | 120 | 0.00393 | HV
N2XS(FL)2Y 1x185 RM/35 64/110 kV | 125 | 0.099 | 0.156 | 0.457 | cs | 185 | 0.00393 | HV
N2XS(FL)2Y 1x240 RM/35 64/110 kV | 135 | 0.075 | 0.149 | 0.526 | cs | 240 | 0.00393 | HV
N2XS(FL)2Y 1x300 RM/35 64/110 kV | 144 | 0.06 | 0.144 | 0.588 | cs | 300 | 0.00393 | HV
15-AL1/3-ST1A 0.4 | 11 | 1.8769 | 0.35 | 0.105 | ol | 16 | 0.00403 | LV
24-AL1/4-ST1A 0.4 | 11.25 | 1.2012 | 0.335 | 0.14 | ol | 24 | 0.00403 | LV
48-AL1/8-ST1A 0.4 | 12.2 | 0.5939 | 0.3 | 0.21 | ol | 48 | 0.00403 | LV
94-AL1/15-ST1A 0.4 | 13.2 | 0.306 | 0.29 | 0.35 | ol | 94 | 0.00403 | LV
34-AL1/6-ST1A 10.0 | 9.7 | 0.8342 | 0.36 | 0.17 | ol | 34 | 0.00403 | MV
48-AL1/8-ST1A 10.0 | 10.1 | 0.5939 | 0.35 | 0.21 | ol | 48 | 0.00403 | MV
70-AL1/11-ST1A 10.0 | 10.4 | 0.4132 | 0.339 | 0.29 | ol | 70 | 0.00403 | MV
94-AL1/15-ST1A 10.0 | 10.75 | 0.306 | 0.33 | 0.35 | ol | 94 | 0.00403 | MV
122-AL1/20-ST1A 10.0 | 11.1 | 0.2376 | 0.323 | 0.41 | ol | 122 | 0.00403 | MV
149-AL1/24-ST1A 10.0 | 11.25 | 0.194 | 0.315 | 0.47 | ol | 149 | 0.00403 | MV
34-AL1/6-ST1A 20.0 | 9.15 | 0.8342 | 0.382 | 0.17 | ol | 34 | 0.00403 | MV
48-AL1/8-ST1A 20.0 | 9.5 | 0.5939 | 0.372 | 0.21 | ol | 48 | 0.00403 | MV
70-AL1/11-ST1A 20.0 | 9.7 | 0.4132 | 0.36 | 0.29 | ol | 70 | 0.00403 | MV
94-AL1/15-ST1A 20.0 | 10 | 0.306 | 0.35 | 0.35 | ol | 94 | 0.00403 | MV
122-AL1/20-ST1A 20.0 | 10.3 | 0.2376 | 0.344 | 0.41 | ol | 122 | 0.00403 | MV
149-AL1/24-ST1A 20.0 | 10.5 | 0.194 | 0.337 | 0.47 | ol | 149 | 0.00403 | MV
184-AL1/30-ST1A 20.0 | 10.75 | 0.1571 | 0.33 | 0.535 | ol | 184 | 0.00403 | MV
243-AL1/39-ST1A 20.0 | 11 | 0.1188 | 0.32 | 0.645 | ol | 243 | 0.00403 | MV
48-AL1/8-ST1A 110.0 | 8 | 0.5939 | 0.46 | 0.21 | ol | 48 | 0.00403 | HV
70-AL1/11-ST1A 110.0 | 8.4 | 0.4132 | 0.45 | 0.29 | ol | 70 | 0.00403 | HV
94-AL1/15-ST1A 110.0 | 8.65 | 0.306 | 0.44 | 0.35 | ol | 94 | 0.00403 | HV
122-AL1/20-ST1A 110.0 | 8.5 | 0.2376 | 0.43 | 0.41 | ol | 122 | 0.00403 | HV
149-AL1/24-ST1A 110.0 | 8.75 | 0.194 | 0.41 | 0.47 | ol | 149 | 0.00403 | HV
184-AL1/30-ST1A 110.0 | 8.8 | 0.1571 | 0.4 | 0.535 | ol | 184 | 0.00403 | HV
243-AL1/39-ST1A 110.0 | 9 | 0.1188 | 0.39 | 0.645 | ol | 243 | 0.00403 | HV
305-AL1/39-ST1A 110.0 | 9.2 | 0.0949 | 0.38 | 0.74 | ol | 305 | 0.00403 | HV
490-AL1/64-ST1A 110.0 | 9.75 | 0.059 | 0.37 | 0.96 | ol | 490 | 0.00403 | HV
679-AL1/86-ST1A 110.0 | 9.95 | 0.042 | 0.36 | 1.15 | ol | 679 | 0.00403 | HV
490-AL1/64-ST1A 220.0 | 10 | 0.059 | 0.285 | 0.96 | ol | 490 | 0.00403 | HV
679-AL1/86-ST1A 220.0 | 11.7 | 0.042 | 0.275 | 1.15 | ol | 679 | 0.00403 | HV
490-AL1/64-ST1A 380.0 | 11 | 0.059 | 0.253 | 0.96 | ol | 490 | 0.00403 | HV
679-AL1/86-ST1A 380.0 | 14.6 | 0.042 | 0.25 | 1.15 | ol | 679 | 0.00403 | HV

## trafo_std_types
| i0_percent | pfe_kw | vkr_percent | sn_mva | vn_lv_kv | vn_hv_kv | vk_percent | shift_degree | vector_group | tap_side | tap_neutral | tap_min | tap_max | tap_step_degree | tap_step_percent | tap_phase_shifter
160 MVA 380/110 kV | 0.06 | 60 | 0.25 | 160 | 110 | 380 | 12.2 | 0 | Yy0 | hv | 0 | -9 | 9 | 0 | 1.5 | FALSE
100 MVA 220/110 kV | 0.06 | 55 | 0.26 | 100 | 110 | 220 | 12 | 0 | Yy0 | hv | 0 | -9 | 9 | 0 | 1.5 | FALSE
63 MVA 110/20 kV | 0.04 | 22 | 0.32 | 63 | 20 | 110 | 18 | 150 | YNd5 | hv | 0 | -9 | 9 | 0 | 1.5 | FALSE
40 MVA 110/20 kV | 0.05 | 18 | 0.34 | 40 | 20 | 110 | 16.2 | 150 | YNd5 | hv | 0 | -9 | 9 | 0 | 1.5 | FALSE
25 MVA 110/20 kV | 0.07 | 14 | 0.41 | 25 | 20 | 110 | 12 | 150 | YNd5 | hv | 0 | -9 | 9 | 0 | 1.5 | FALSE
63 MVA 110/10 kV | 0.04 | 22 | 0.32 | 63 | 10 | 110 | 18 | 150 | YNd5 | hv | 0 | -9 | 9 | 0 | 1.5 | FALSE
40 MVA 110/10 kV | 0.05 | 18 | 0.34 | 40 | 10 | 110 | 16.2 | 150 | YNd5 | hv | 0 | -9 | 9 | 0 | 1.5 | FALSE
25 MVA 110/10 kV | 0.07 | 14 | 0.41 | 25 | 10 | 110 | 12 | 150 | YNd5 | hv | 0 | -9 | 9 | 0 | 1.5 | FALSE
0.25 MVA 20/0.4 kV | 0.32 | 0.8 | 1.44 | 0.25 | 0.4 | 20 | 6 | 150 | Yzn5 | hv | 0 | -2 | 2 | 0 | 2.5 | FALSE
0.4 MVA 20/0.4 kV | 0.3375 | 1.35 | 1.425 | 0.4 | 0.4 | 20 | 6 | 150 | Dyn5 | hv | 0 | -2 | 2 | 0 | 2.5 | FALSE
0.63 MVA 20/0.4 kV | 0.2619 | 1.65 | 1.206 | 0.63 | 0.4 | 20 | 6 | 150 | Dyn5 | hv | 0 | -2 | 2 | 0 | 2.5 | FALSE
0.25 MVA 10/0.4 kV | 0.24 | 0.6 | 1.2 | 0.25 | 0.4 | 10 | 4 | 150 | Dyn5 | hv | 0 | -2 | 2 | 0 | 2.5 | FALSE
0.4 MVA 10/0.4 kV | 0.2375 | 0.95 | 1.325 | 0.4 | 0.4 | 10 | 4 | 150 | Dyn5 | hv | 0 | -2 | 2 | 0 | 2.5 | FALSE
0.63 MVA 10/0.4 kV | 0.1873 | 1.18 | 1.0794 | 0.63 | 0.4 | 10 | 4 | 150 | Dyn5 | hv | 0 | -2 | 2 | 0 | 2.5 | FALSE

## trafo3w_std_types
| sn_hv_mva | sn_mv_mva | sn_lv_mva | vn_hv_kv | vn_mv_kv | vn_lv_kv | vk_hv_percent | vk_mv_percent | vk_lv_percent | vkr_hv_percent | vkr_mv_percent | vkr_lv_percent | pfe_kw | i0_percent | shift_mv_degree | shift_lv_degree | vector_group | tap_side | tap_neutral | tap_min | tap_max | tap_step_percent
63/25/38 MVA 110/20/10 kV | 63 | 25 | 38 | 110 | 20 | 10 | 10.4 | 10.4 | 10.4 | 0.28 | 0.32 | 0.35 | 35 | 0.89 | 0 | 0 | YN0yn0yn0 | hv | 0 | -10 | 10 | 1.2
63/25/38 MVA 110/10/10 kV | 63 | 25 | 38 | 110 | 10 | 10 | 10.4 | 10.4 | 10.4 | 0.28 | 0.32 | 0.35 | 35 | 0.89 | 0 | 0 | YN0yn0yn0 | hv | 0 | -10 | 10 | 1.2

## fuse_std_types
| fuse_type | i_rated_a | t_avg | t_min | t_total | x_avg | x_min | x_total
HV 100A | HV 100A | 100 | 0 | [10.0, 3.64, 0.854, 0.281, 0.1, 0.0531, 0.022, 0.01] | [10.0, 4.267, 1.21, 0.403, 0.1, 0.058, 0.022, 0.01] | 0 | [300.0, 350.0, 450.0, 550.0, 700.0, 850.0, 1200.0, 1752.0] | [600.0, 700.0, 900.0, 1150.0, 1665.0, 2000.0, 3000.0, 4313.0]
HV 10A | HV 10A | 10 | 0 | [10.0, 1675.0, 0.344, 0.156, 0.1, 0.0417, 0.0171, 0.01] | [10.0, 1.3, 0.3, 0.155, 0.1, 0.0555, 0.023, 0.01] | 0 | [30.0, 32.0, 35.0, 37.0, 39.0, 50.0, 70.0, 88.0] | [60.0, 70.0, 80.0, 87.0, 94.0, 110.0, 150.0, 216.0]
HV 125A | HV 125A | 125 | 0 | [10.0, 1.82, 0.344, 0.1, 0.0467, 0.0269, 0.01] | [10.0, 2.478, 0.426, 0.1, 0.0427, 0.0211, 0.01] | 0 | [375.0, 500.0, 700.0, 925.0, 1200.0, 1500.0, 2341.0] | [750.0, 1000.0, 1500.0, 2200.0, 3000.0, 4000.0, 5765.0]
HV 160A | HV 160A | 160 | 0 | [10.0, 4.15, 1.03, 0.198, 0.1, 0.051, 0.0172, 0.01] | [10.0, 2.3, 0.734, 0.274, 0.1, 0.046, 0.0177, 0.01] | 0 | [480.0, 550.0, 700.0, 1000.0, 1260.0, 1600.0, 2500.0, 3227.0] | [960.0, 1300.0, 1700.0, 2200.0, 2996.0, 4000.0, 6000.0, 7946.0]
HV 16A | HV 16A | 16 | 0 | [10.0, 0.352, 0.164, 0.1, 0.0649, 0.0342, 0.01] | [10.0, 2.34, 0.722, 0.181, 0.1, 0.055, 0.0296, 0.01] | 0 | [48.0, 60.0, 65.0, 71.0, 80.0, 100.0, 162.0] | [96.0, 110.0, 125.0, 150.0, 168.0, 200.0, 250.0, 398.0]
HV 200A | HV 200A | 200 | 0 | [10.0, 4.267, 1.21, 0.403, 0.1, 0.058, 0.022, 0.01] | [10.0, 3.73, 1.654, 0.328, 0.1, 0.0531, 0.019, 0.01] | 0 | [600.0, 700.0, 900.0, 1150.0, 1665.0, 2000.0, 3000.0, 4313.0] | [1200.0, 1500.0, 1800.0, 2700.0, 3960.0, 5000.0, 7500.0, 10620.0]
HV 20A | HV 20A | 20 | 0 | [10.0, 1.3, 0.3, 0.155, 0.1, 0.0555, 0.023, 0.01] | [10.0, 1.3, 0.161, 0.1, 0.0611, 0.0399, 0.0141, 0.01] | 0 | [60.0, 70.0, 80.0, 87.0, 94.0, 110.0, 150.0, 216.0] | [120.0, 150.0, 200.0, 223.0, 260.0, 300.0, 450.0, 532.0]
HV 25A | HV 25A | 25 | 0 | [10.0, 2.512, 0.833, 0.299, 0.1, 0.0372, 0.0223, 0.01] | [10.0, 3.125, 0.597, 0.198, 0.1, 0.0378, 0.022, 0.01] | 0 | [75.0, 82.0, 90.0, 100.0, 124.0, 170.0, 200.0, 289.0] | [150.0, 170.0, 210.0, 250.0, 294.0, 400.0, 500.0, 711.0]
HV 31.5A | HV 31.5A | 31.5 | 0 | [10.0, 2.34, 0.722, 0.181, 0.1, 0.055, 0.0296, 0.01] | [10.0, 2.84, 0.368, 0.164, 0.1, 0.0621, 0.0378, 0.0195, 0.01] | 0 | [95.0, 110.0, 125.0, 150.0, 165.0, 200.0, 250.0, 390.0] | [189.0, 220.0, 300.0, 350.0, 393.0, 450.0, 530.0, 700.0, 960.0]
HV 40A | HV 40A | 40 | 0 | [10.0, 1.3, 0.161, 0.1, 0.0611, 0.0399, 0.0141, 0.01] | [10.0, 2.05, 0.369, 0.198, 0.1, 0.051, 0.0298, 0.01] | 0 | [120.0, 150.0, 200.0, 223.0, 260.0, 300.0, 450.0, 532.0] | [240.0, 300.0, 400.0, 450.0, 530.0, 650.0, 800.0, 1311.0]
HV 50A | HV 50A | 50 | 0 | [10.0, 3.215, 0.597, 0.198, 0.1, 0.0378, 0.022, 0.01] | [10.0, 3.64, 0.854, 0.281, 0.1, 0.0531, 0.022, 0.01] | 0 | [150.0, 170.0, 210.0, 250.0, 294.0, 400.0, 500.0, 711.0] | [300.0, 350.0, 450.0, 550.0, 700.0, 850.0, 1200.0, 1752.0]
HV 6.3A | HV 6.3A | 6.3 | 0 | [10.0, 1.39, 0.344, 0.168, 0.1, 0.056, 0.0263, 0.01] | [10.0, 1.711, 0.516, 0.198, 0.1, 0.0634, 0.0303, 0.01] | 0 | [19.0, 19.5, 20.4, 20.8, 22.0, 25.0, 32.0, 48.0] | [38.0, 40.0, 43.0, 48.0, 53.0, 60.0, 75.0, 118.0]
HV 63A | HV 63A | 63 | 0 | [10.0, 2.84, 0.368, 0.164, 0.1, 0.0621, 0.0378, 0.0195, 0.01] | [10.0, 1.82, 0.344, 0.1, 0.0467, 0.0269, 0.01] | 0 | [189.0, 220.0, 300.0, 350.0, 393.0, 450.0, 530.0, 700.0, 961.0] | [378.0, 500.0, 700.0, 934.0, 1200.0, 1500.0, 2366.0]
HV 80A | HV 80A | 80 | 0 | [10.0, 2.05, 0.369, 0.198, 0.1, 0.051, 0.0298, 0.01] | [10.0, 4.15, 1.03, 0.198, 0.1, 0.051, 0.0172, 0.01] | 0 | [240.0, 300.0, 400.0, 450.0, 530.0, 650.0, 800.0, 1311.0] | [480.0, 550.0, 700.0, 1000.0, 1260.0, 1600.0, 2500.0, 3227.0]
Siemens NH-1-100 | Siemens NH-1-100 | 100 | [5400.0, 2000.0, 400.0, 20.0, 1.0, 0.2, 0.012, 0.004] | 0 | 0 | [150.0, 190.0, 250.0, 430.0, 900.0, 1250.0, 2700.0, 3600.0] | 0 | 0
Siemens NH-1-125 | Siemens NH-1-125 | 125 | [4800.0, 120.0, 7.0, 0.1, 0.004] | 0 | 0 | [180.0, 400.0, 740.0, 2000.0, 4250.0] | 0 | 0
Siemens NH-1-16 | Siemens NH-1-16 | 16 | [4000.0, 400.0, 2.0, 0.1, 0.04, 0.01] | 0 | 0 | [26.0, 35.0, 75.0, 150.0, 200.0, 300.0] | 0 | 0
Siemens NH-1-160 | Siemens NH-1-160 | 160 | [4800.0, 120.0, 7.0, 0.1, 0.004] | 0 | 0 | [210.0, 500.0, 900.0, 2300.0, 5000.0] | 0 | 0
Siemens NH-1-25 | Siemens NH-1-25 | 25 | [4000.0, 1000.0, 10.0, 0.2, 0.02, 0.01] | 0 | 0 | [40.0, 50.0, 100.0, 210.0, 400.0, 500.0] | 0 | 0
Siemens NH-1-50 | Siemens NH-1-50 | 50 | [4000.0, 40.0, 4.0, 1.0, 0.02, 0.01] | 0 | 0 | [86.0, 200.0, 300.0, 400.0, 1000.0, 1280.0] | 0 | 0
Siemens NH-1-63 | Siemens NH-1-63 | 63 | [4000.0, 100.0, 10.0, 2.0, 0.04, 0.01] | 0 | 0 | [100.0, 200.0, 300.0, 400.0, 1000.0, 1500.0] | 0 | 0
Siemens NH-1-80 | Siemens NH-1-80 | 80 | [4800.0, 120.0, 7.0, 0.1, 0.01] | 0 | 0 | [150.58, 250.0, 450.0, 1150.0, 2470.0] | 0 | 0
Siemens NH-2-1000 | Siemens NH-2-1000 | 1000 | [4800.0, 120.0, 7.0, 0.1, 0.004] | 0 | 0 | [1900.0, 3500.0, 8400.0, 24000.0, 52000.0] | 0 | 0
Siemens NH-2-200 | Siemens NH-2-200 | 200 | [4800.0, 120.0, 7.0, 0.1, 0.004] | 0 | 0 | [280.0, 650.0, 1200.0, 3000.0, 7000.0] | 0 | 0
Siemens NH-2-224 | Siemens NH-2-224 | 224 | [4800.0, 120.0, 7.0, 0.2, 0.04, 0.004] | 0 | 0 | [400.0, 750.0, 1453.0, 3025.0, 4315.0, 7600.0] | 0 | 0
Siemens NH-2-250 | Siemens NH-2-250 | 250 | [4800.0, 120.0, 7.0, 0.1, 0.004] | 0 | 0 | [450.0, 800.0, 1650.0, 4000.0, 8500.0] | 0 | 0
Siemens NH-2-315 | Siemens NH-2-315 | 315 | [4800.0, 120.0, 7.0, 0.1, 0.004] | 0 | 0 | [550.0, 920.0, 1900.0, 5000.0, 11000.0] | 0 | 0
Siemens NH-2-355 | Siemens NH-2-355 | 355 | [4800.0, 120.0, 6.0, 0.1, 0.004] | 0 | 0 | [650.0, 1116.27, 2350.0, 5840.0, 12790.0] | 0 | 0
Siemens NH-2-400 | Siemens NH-2-400 | 400 | [4800.0, 120.0, 7.0, 0.1, 0.004] | 0 | 0 | [720.0, 1350.0, 2800.0, 6500.0, 15000.0] | 0 | 0
Siemens NH-2-425 | Siemens NH-2-425 | 425 | [4800.0, 120.0, 7.0, 0.1, 0.004] | 0 | 0 | [850.0, 1500.0, 3050.0, 7500.0, 16500.0] | 0 | 0
Siemens NH-2-630 | Siemens NH-2-630 | 630 | [4800.0, 120.0, 7.0, 0.1, 0.004] | 0 | 0 | [1200.0, 2000.0, 4800.0, 12000.0, 26000.0] | 0 | 0

## dtypes
| element | column | dtype
0 | bus | name | object
1 | bus | vn_kv | float64
2 | bus | type | object
3 | bus | zone | object
4 | bus | in_service | bool
5 | load | name | object
6 | load | bus | uint32
7 | load | p_mw | float64
8 | load | q_mvar | float64
9 | load | const_z_percent | float64
10 | load | const_i_percent | float64
11 | load | sn_mva | float64
12 | load | scaling | float64
13 | load | in_service | bool
14 | load | type | object
15 | ext_grid | name | object
16 | ext_grid | bus | uint32
17 | ext_grid | vm_pu | float64
18 | ext_grid | va_degree | float64
19 | ext_grid | slack_weight | float64
20 | ext_grid | in_service | bool
21 | line | name | object
22 | line | std_type | object
23 | line | from_bus | uint32
24 | line | to_bus | uint32
25 | line | length_km | float64
26 | line | r_ohm_per_km | float64
27 | line | x_ohm_per_km | float64
28 | line | c_nf_per_km | float64
29 | line | g_us_per_km | float64
30 | line | max_i_ka | float64
31 | line | df | float64
32 | line | parallel | uint32
33 | line | type | object
34 | line | in_service | bool
35 | trafo | name | object
36 | trafo | std_type | object
37 | trafo | hv_bus | uint32
38 | trafo | lv_bus | uint32
39 | trafo | sn_mva | float64
40 | trafo | vn_hv_kv | float64
41 | trafo | vn_lv_kv | float64
42 | trafo | vk_percent | float64
43 | trafo | vkr_percent | float64
44 | trafo | pfe_kw | float64
45 | trafo | i0_percent | float64
46 | trafo | shift_degree | float64
47 | trafo | tap_side | object
48 | trafo | tap_neutral | int32
49 | trafo | tap_min | int32
50 | trafo | tap_max | int32
51 | trafo | tap_step_percent | float64
52 | trafo | tap_step_degree | float64
53 | trafo | tap_pos | int32
54 | trafo | tap_phase_shifter | bool
55 | trafo | parallel | uint32
56 | trafo | df | float64
57 | trafo | in_service | bool
58 | line_geodata | coords | object
59 | bus_geodata | x | float64
60 | bus_geodata | y | float64
61 | bus_geodata | coords | object

## parameters
| version | format_version | converged | OPF_converged | name | f_hz | sn_mva
0 | 2.14.6 | 2.14.0 | FALSE | FALSE |  | 50 | 1