## bus
| name | vn_kv | type | zone | in_service
0 | bus_LV_5002-14_0_4_node_0 | 0.4 | n |  | TRUE
1 | bus_LV_5002-14_0_4_node_1 | 0.4 | n |  | TRUE
2 | bus_LV_5002-14_0_4_node_3 | 0.4 | n |  | TRUE
3 | bus_LV_5002-14_0_4_node_33 | 0.4 | n |  | TRUE
4 | bus_LV_5002-14_0_4_node_4 | 0.4 | n |  | TRUE
5 | bus_LV_5002-14_0_4_node_75 | 0.4 | n |  | TRUE
6 | bus_LV_5002-14_0_4_node_7 | 0.4 | n |  | TRUE
7 | bus_LV_5002-14_0_4_node_6 | 0.4 | n |  | TRUE
8 | bus_LV_5002-14_0_4_node_5 | 0.4 | n |  | TRUE
9 | bus_LV_5002-14_0_4_node_12 | 0.4 | n |  | TRUE
10 | bus_LV_5002-14_0_4_node_39 | 0.4 | n |  | TRUE
11 | bus_LV_5002-14_0_4_node_8 | 0.4 | n |  | TRUE
12 | bus_LV_5002-14_0_4_node_31 | 0.4 | n |  | TRUE
13 | bus_LV_5002-14_0_4_node_32 | 0.4 | n |  | TRUE
14 | bus_LV_5002-14_0_4_node_10 | 0.4 | n |  | TRUE
15 | bus_LV_5002-14_0_4_node_35 | 0.4 | n |  | TRUE
16 | bus_LV_5002-14_0_4_node_9 | 0.4 | n |  | TRUE
17 | bus_LV_5002-14_0_4_node_11 | 0.4 | n |  | TRUE
18 | bus_LV_5002-14_0_4_node_14 | 0.4 | n |  | TRUE
19 | bus_LV_5002-14_0_4_node_15 | 0.4 | n |  | TRUE
20 | bus_LV_5002-14_0_4_node_16 | 0.4 | n |  | TRUE
21 | bus_LV_5002-14_0_4_node_17 | 0.4 | n |  | TRUE
22 | bus_LV_5002-14_0_4_node_18 | 0.4 | n |  | TRUE
23 | bus_LV_5002-14_0_4_node_19 | 0.4 | n |  | TRUE
24 | bus_LV_5002-14_0_4_node_69 | 0.4 | n |  | TRUE
25 | bus_LV_5002-14_0_4_node_67 | 0.4 | n |  | TRUE
26 | bus_LV_5002-14_0_4_node_52 | 0.4 | n |  | TRUE
27 | bus_LV_5002-14_0_4_node_74 | 0.4 | n |  | TRUE
28 | bus_LV_5002-14_0_4_node_70 | 0.4 | n |  | TRUE
29 | bus_LV_5002-14_0_4_node_68 | 0.4 | n |  | TRUE
30 | bus_LV_5002-14_0_4_node_51 | 0.4 | n |  | TRUE
31 | bus_LV_5002-14_0_4_node_73 | 0.4 | n |  | TRUE
32 | bus_LV_5002-14_0_4_node_20 | 0.4 | n |  | TRUE
33 | bus_LV_5002-14_0_4_node_21 | 0.4 | n |  | TRUE
34 | bus_LV_5002-14_0_4_node_23 | 0.4 | n |  | TRUE
35 | bus_LV_5002-14_0_4_node_37 | 0.4 | n |  | TRUE
36 | bus_LV_5002-14_0_4_node_64 | 0.4 | n |  | TRUE
37 | bus_LV_5002-14_0_4_node_25 | 0.4 | n |  | TRUE
38 | bus_LV_5002-14_0_4_node_26 | 0.4 | n |  | TRUE
39 | bus_LV_5002-14_0_4_node_27 | 0.4 | n |  | TRUE
40 | bus_LV_5002-14_0_4_node_28 | 0.4 | n |  | TRUE
41 | bus_LV_5002-14_0_4_node_29 | 0.4 | n |  | TRUE
42 | bus_LV_5002-14_0_4_node_30 | 0.4 | n |  | TRUE
43 | bus_LV_5002-14_0_4_node_62 | 0.4 | n |  | TRUE
44 | bus_LV_5002-14_0_4_node_57 | 0.4 | n |  | TRUE
45 | bus_LV_5002-14_0_4_node_72 | 0.4 | n |  | TRUE
46 | bus_LV_5002-14_0_4_node_60 | 0.4 | n |  | TRUE
47 | bus_LV_5002-14_0_4_node_56 | 0.4 | n |  | TRUE
48 | bus_LV_5002-14_0_4_node_71 | 0.4 | n |  | TRUE
49 | bus_LV_5002-14_0_4_node_34 | 0.4 | n |  | TRUE
50 | bus_LV_5002-14_0_4_node_36 | 0.4 | n |  | TRUE
51 | bus_LV_5002-14_0_4_node_38 | 0.4 | n |  | TRUE
52 | bus_LV_5002-14_0_4_node_40 | 0.4 | n |  | TRUE
53 | bus_LV_5002-14_0_4_node_48 | 0.4 | n |  | TRUE
54 | bus_LV_5002-14_0_4_node_41 | 0.4 | n |  | TRUE
55 | bus_LV_5002-14_0_4_node_65 | 0.4 | n |  | TRUE
56 | bus_LV_5002-14_0_4_node_49 | 0.4 | n |  | TRUE
57 | bus_LV_5002-14_0_4_node_42 | 0.4 | n |  | TRUE
58 | bus_LV_5002-14_0_4_node_43 | 0.4 | n |  | TRUE
59 | bus_LV_5002-14_0_4_node_47 | 0.4 | n |  | TRUE
60 | bus_LV_5002-14_0_4_node_59 | 0.4 | n |  | TRUE
61 | bus_LV_5002-14_0_4_node_58 | 0.4 | n |  | TRUE
62 | bus_LV_5002-14_0_4_node_44 | 0.4 | n |  | TRUE
63 | bus_LV_5002-14_0_4_node_45 | 0.4 | n |  | TRUE
64 | bus_LV_5002-14_0_4_node_46 | 0.4 | n |  | TRUE
65 | bus_LV_5002-14_0_4_node_50 | 0.4 | n |  | TRUE
66 | bus_LV_5002-14_0_4_node_53 | 0.4 | n |  | TRUE
67 | bus_LV_5002-14_0_4_node_54 | 0.4 | n |  | TRUE
68 | bus_LV_5002-14_0_4_node_55 | 0.4 | n |  | TRUE
69 | bus_LV_5002-14_0_4_node_61 | 0.4 | n |  | TRUE
70 | bus_LV_5002-14_0_4_node_63 | 0.4 | n |  | TRUE
71 | bus_LV_5002-14_0_4_node_66 | 0.4 | n |  | TRUE
72 | bus_MV_63_0_node_71 | 20 | n |  | TRUE

## load
| name | bus | p_mw | q_mvar | const_z_percent | const_i_percent | sn_mva | scaling | in_service | type
0 | LV_5002-14_0_4_load_0 | 0 | 0.0074776 | 0.0018741 | 0 | 0 |  | 1 | TRUE | wye
1 | LV_5002-14_0_4_load_33 | 3 | 0.024984 | 0.0062616 | 0 | 0 |  | 1 | TRUE | wye
2 | LV_5002-14_0_4_load_75 | 5 | 0.0063889 | 0.0016012 | 0 | 0 |  | 1 | TRUE | wye
3 | LV_5002-14_0_4_load_12 | 9 | 0.0015057 | 0.00037737 | 0 | 0 |  | 1 | TRUE | wye
4 | LV_5002-14_0_4_load_39 | 10 | 0.0075646 | 0.0018959 | 0 | 0 |  | 1 | TRUE | wye
5 | LV_5002-14_0_4_load_31 | 12 | 0.0093745 | 0.0023495 | 0 | 0 |  | 1 | TRUE | wye
6 | LV_5002-14_0_4_load_32 | 13 | 0.0042459 | 0.0010641 | 0 | 0 |  | 1 | TRUE | wye
7 | LV_5002-14_0_4_load_10 | 14 | 0.001301 | 0.00032606 | 0 | 0 |  | 1 | TRUE | wye
8 | LV_5002-14_0_4_load_9 | 16 | 0.0018386 | 0.0004608 | 0 | 0 |  | 1 | TRUE | wye
9 | LV_5002-14_0_4_load_11 | 17 | 0.0013893 | 0.00034819 | 0 | 0 |  | 1 | TRUE | wye
10 | LV_5002-14_0_4_load_14 | 18 | 0.0066109 | 0.0016568 | 0 | 0 |  | 1 | TRUE | wye
11 | LV_5002-14_0_4_load_15 | 19 | 0.009994 | 0.0025047 | 0 | 0 |  | 1 | TRUE | wye
12 | LV_5002-14_0_4_load_19 | 23 | 0.0047639 | 0.0011939 | 0 | 0 |  | 1 | TRUE | wye
13 | LV_5002-14_0_4_load_69 | 24 | 0.011706 | 0.0029337 | 0 | 0 |  | 1 | TRUE | wye
14 | LV_5002-14_0_4_load_67 | 25 | 0.0058242 | 0.0014597 | 0 | 0 |  | 1 | TRUE | wye
15 | LV_5002-14_0_4_load_52 | 26 | 0.0042432 | 0.0010634 | 0 | 0 |  | 1 | TRUE | wye
16 | LV_5002-14_0_4_load_74 | 27 | 0.0052868 | 0.001325 | 0 | 0 |  | 1 | TRUE | wye
17 | LV_5002-14_0_4_load_70 | 28 | 0.0057583 | 0.0014432 | 0 | 0 |  | 1 | TRUE | wye
18 | LV_5002-14_0_4_load_68 | 29 | 0.004148 | 0.0010396 | 0 | 0 |  | 1 | TRUE | wye
19 | LV_5002-14_0_4_load_51 | 30 | 0.0046415 | 0.0011633 | 0 | 0 |  | 1 | TRUE | wye
20 | LV_5002-14_0_4_load_73 | 31 | 0.0047642 | 0.001194 | 0 | 0 |  | 1 | TRUE | wye
21 | LV_5002-14_0_4_load_20 | 32 | 0.014326 | 0.0035905 | 0 | 0 |  | 1 | TRUE | wye
22 | LV_5002-14_0_4_load_21 | 33 | 0.0030987 | 0.00077661 | 0 | 0 |  | 1 | TRUE | wye
23 | LV_5002-14_0_4_load_23 | 34 | 0.004951 | 0.0012408 | 0 | 0 |  | 1 | TRUE | wye
24 | LV_5002-14_0_4_load_64 | 36 | 0.0035092 | 0.0008795 | 0 | 0 |  | 1 | TRUE | wye
25 | LV_5002-14_0_4_load_25 | 37 | 0.0066798 | 0.0016741 | 0 | 0 |  | 1 | TRUE | wye
26 | LV_5002-14_0_4_load_26 | 38 | 0.008792 | 0.0022035 | 0 | 0 |  | 1 | TRUE | wye
27 | LV_5002-14_0_4_load_28 | 40 | 0.0061742 | 0.0015474 | 0 | 0 |  | 1 | TRUE | wye
28 | LV_5002-14_0_4_load_29 | 41 | 0.0045018 | 0.0011283 | 0 | 0 |  | 1 | TRUE | wye
29 | LV_5002-14_0_4_load_30 | 42 | 0.0039691 | 0.00099475 | 0 | 0 |  | 1 | TRUE | wye
30 | LV_5002-14_0_4_load_62 | 43 | 0.004267 | 0.0010694 | 0 | 0 |  | 1 | TRUE | wye
31 | LV_5002-14_0_4_load_57 | 44 | 0.0031348 | 0.00078566 | 0 | 0 |  | 1 | TRUE | wye
32 | LV_5002-14_0_4_load_60 | 46 | 0.004261 | 0.0010679 | 0 | 0 |  | 1 | TRUE | wye
33 | LV_5002-14_0_4_load_56 | 47 | 0.0039887 | 0.00099966 | 0 | 0 |  | 1 | TRUE | wye
34 | LV_5002-14_0_4_load_71 | 48 | 0.0041927 | 0.0010508 | 0 | 0 |  | 1 | TRUE | wye
35 | LV_5002-14_0_4_load_34 | 49 | 0.015445 | 0.0038708 | 0 | 0 |  | 1 | TRUE | wye
36 | LV_5002-14_0_4_load_38 | 51 | 0.0042938 | 0.0010761 | 0 | 0 |  | 1 | TRUE | wye
37 | LV_5002-14_0_4_load_40 | 52 | 0.015125 | 0.0037907 | 0 | 0 |  | 1 | TRUE | wye
38 | LV_5002-14_0_4_load_48 | 53 | 0.0066671 | 0.0016709 | 0 | 0 |  | 1 | TRUE | wye
39 | LV_5002-14_0_4_load_65 | 55 | 0.0098455 | 0.0024675 | 0 | 0 |  | 1 | TRUE | wye
40 | LV_5002-14_0_4_load_42 | 57 | 0.0051628 | 0.0012939 | 0 | 0 |  | 1 | TRUE | wye
41 | LV_5002-14_0_4_load_43 | 58 | 0.0014748 | 0.00036963 | 0 | 0 |  | 1 | TRUE | wye
42 | LV_5002-14_0_4_load_47 | 59 | 0.006675 | 0.0016729 | 0 | 0 |  | 1 | TRUE | wye
43 | LV_5002-14_0_4_load_58 | 61 | 0.0011127 | 0.00027887 | 0 | 0 |  | 1 | TRUE | wye
44 | LV_5002-14_0_4_load_44 | 62 | 0.027511 | 0.006895 | 0 | 0 |  | 1 | TRUE | wye
45 | LV_5002-14_0_4_load_45 | 63 | 0.0055367 | 0.0013876 | 0 | 0 |  | 1 | TRUE | wye
46 | LV_5002-14_0_4_load_46 | 64 | 0.0027549 | 0.00069044 | 0 | 0 |  | 1 | TRUE | wye
47 | LV_5002-14_0_4_load_50 | 65 | 0.0052042 | 0.0013043 | 0 | 0 |  | 1 | TRUE | wye
48 | LV_5002-14_0_4_load_53 | 66 | 0.0042432 | 0.0010634 | 0 | 0 |  | 1 | TRUE | wye
49 | LV_5002-14_0_4_load_54 | 67 | 0.0042418 | 0.0010631 | 0 | 0 |  | 1 | TRUE | wye
50 | LV_5002-14_0_4_load_55 | 68 | 0.0042975 | 0.001077 | 0 | 0 |  | 1 | TRUE | wye
51 | LV_5002-14_0_4_load_61 | 69 | 0.0045784 | 0.0011475 | 0 | 0 |  | 1 | TRUE | wye
52 | LV_5002-14_0_4_load_63 | 70 | 0.0038759 | 0.00097138 | 0 | 0 |  | 1 | TRUE | wye
53 | LV_5002-14_0_4_load_66 | 71 | 0.0024876 | 0.00062345 | 0 | 0 |  | 1 | TRUE | wye

## ext_grid
| name | bus | vm_pu | va_degree | slack_weight | in_service
0 |  | 53 | 1 | 0 | 1 | TRUE

## line
| name | std_type | from_bus | to_bus | length_km | r_ohm_per_km | x_ohm_per_km | c_nf_per_km | g_us_per_km | max_i_ka | df | parallel | type | in_service
0 | LV_5002-14_0_4_line_0 |  | 0 | 1 | 0.016393 | 0.125 | 0.08 | 261 | 0 | 0.364 | 1 | 1 | cs | TRUE
1 | LV_5002-14_0_4_line_1 |  | 1 | 2 | 0.028374 | 0.125 | 0.08 | 261 | 0 | 0.364 | 1 | 1 | cs | TRUE
2 | LV_5002-14_0_4_line_2 |  | 2 | 3 | 0.003585 | 0.125 | 0.08 | 261 | 0 | 0.364 | 1 | 1 | cs | TRUE
3 | LV_5002-14_0_4_line_3 |  | 3 | 13 | 0.013065 | 0.125 | 0.08 | 261 | 0 | 0.364 | 1 | 1 | cs | TRUE
4 | LV_5002-14_0_4_line_4 |  | 4 | 5 | 0.006418 | 0.125 | 0.08 | 261 | 0 | 0.364 | 1 | 1 | cs | TRUE
5 | LV_5002-14_0_4_line_5 |  | 4 | 6 | 0.03112 | 0.125 | 0.08 | 261 | 0 | 0.364 | 1 | 1 | cs | TRUE
6 | LV_5002-14_0_4_line_6 |  | 4 | 7 | 0.080192 | 0.125 | 0.08 | 261 | 0 | 0.364 | 1 | 1 | cs | TRUE
7 | LV_5002-14_0_4_line_7 |  | 6 | 11 | 0.015962 | 0.125 | 0.08 | 261 | 0 | 0.364 | 1 | 1 | cs | TRUE
8 | LV_5002-14_0_4_line_8 |  | 7 | 10 | 0.037918 | 0.125 | 0.08 | 261 | 0 | 0.364 | 1 | 1 | cs | TRUE
9 | LV_5002-14_0_4_line_9 |  | 7 | 8 | 0.027027 | 0.125 | 0.08 | 261 | 0 | 0.364 | 1 | 1 | cs | TRUE
10 | LV_5002-14_0_4_line_10 |  | 8 | 9 | 0.023231 | 0.125 | 0.08 | 261 | 0 | 0.364 | 1 | 1 | cs | TRUE
11 | LV_5002-14_0_4_line_11 |  | 9 | 14 | 0.017223 | 0.125 | 0.08 | 261 | 0 | 0.364 | 1 | 1 | cs | TRUE
12 | LV_5002-14_0_4_line_12 |  | 10 | 15 | 0.015408 | 0.125 | 0.08 | 261 | 0 | 0.364 | 1 | 1 | cs | TRUE
13 | LV_5002-14_0_4_line_13 |  | 11 | 12 | 0.017112 | 0.125 | 0.08 | 261 | 0 | 0.364 | 1 | 1 | cs | TRUE
14 | LV_5002-14_0_4_line_14 |  | 12 | 13 | 0.016123 | 0.125 | 0.08 | 261 | 0 | 0.364 | 1 | 1 | cs | TRUE
15 | LV_5002-14_0_4_line_15 |  | 14 | 16 | 0.002065 | 0.125 | 0.08 | 261 | 0 | 0.364 | 1 | 1 | cs | TRUE
16 | LV_5002-14_0_4_line_16 |  | 15 | 51 | 0.027286 | 0.125 | 0.08 | 261 | 0 | 0.364 | 1 | 2 | cs | TRUE
17 | LV_5002-14_0_4_line_17 |  | 15 | 35 | 0.045318 | 0.125 | 0.08 | 261 | 0 | 0.364 | 1 | 1 | cs | TRUE
18 | LV_5002-14_0_4_line_18 |  | 15 | 49 | 0.041618 | 0.125 | 0.08 | 261 | 0 | 0.364 | 1 | 1 | cs | TRUE
19 | LV_5002-14_0_4_line_19 |  | 16 | 17 | 0.020192 | 0.125 | 0.08 | 261 | 0 | 0.364 | 1 | 1 | cs | TRUE
20 | LV_5002-14_0_4_line_20 |  | 18 | 19 | 0.015602 | 0.125 | 0.08 | 261 | 0 | 0.364 | 1 | 1 | cs | TRUE
21 | LV_5002-14_0_4_line_21 |  | 18 | 20 | 0.00096381 | 0.125 | 0.08 | 261 | 0 | 0.364 | 1 | 1 | cs | TRUE
22 | LV_5002-14_0_4_line_22 |  | 19 | 21 | 0.018965 | 0.125 | 0.08 | 261 | 0 | 0.364 | 1 | 1 | cs | TRUE
23 | LV_5002-14_0_4_line_23 |  | 20 | 22 | 0.038588 | 0.125 | 0.08 | 261 | 0 | 0.364 | 1 | 1 | cs | TRUE
24 | LV_5002-14_0_4_line_24 |  | 20 | 23 | 0.013823 | 0.125 | 0.08 | 261 | 0 | 0.364 | 1 | 1 | cs | TRUE
25 | LV_5002-14_0_4_line_25 |  | 21 | 24 | 0.015571 | 0.125 | 0.08 | 261 | 0 | 0.364 | 1 | 1 | cs | TRUE
26 | LV_5002-14_0_4_line_26 |  | 21 | 25 | 0.014564 | 0.125 | 0.08 | 261 | 0 | 0.364 | 1 | 1 | cs | TRUE
27 | LV_5002-14_0_4_line_27 |  | 22 | 26 | 0.011881 | 0.125 | 0.08 | 261 | 0 | 0.364 | 1 | 1 | cs | TRUE
28 | LV_5002-14_0_4_line_28 |  | 23 | 27 | 0.013329 | 0.125 | 0.08 | 261 | 0 | 0.364 | 1 | 1 | cs | TRUE
29 | LV_5002-14_0_4_line_29 |  | 24 | 28 | 0.002354 | 0.125 | 0.08 | 261 | 0 | 0.364 | 1 | 1 | cs | TRUE
30 | LV_5002-14_0_4_line_30 |  | 25 | 29 | 0.021683 | 0.125 | 0.08 | 261 | 0 | 0.364 | 1 | 1 | cs | TRUE
31 | LV_5002-14_0_4_line_31 |  | 26 | 30 | 0.00033757 | 0.125 | 0.08 | 261 | 0 | 0.364 | 1 | 1 | cs | TRUE
32 | LV_5002-14_0_4_line_32 |  | 27 | 31 | 0.0079544 | 0.125 | 0.08 | 261 | 0 | 0.364 | 1 | 1 | cs | TRUE
33 | LV_5002-14_0_4_line_33 |  | 30 | 66 | 0.017208 | 0.125 | 0.08 | 261 | 0 | 0.364 | 1 | 1 | cs | TRUE
34 | LV_5002-14_0_4_line_34 |  | 31 | 45 | 0.0068247 | 0.125 | 0.08 | 261 | 0 | 0.364 | 1 | 1 | cs | TRUE
35 | LV_5002-14_0_4_line_35 |  | 32 | 33 | 0.015392 | 0.125 | 0.08 | 261 | 0 | 0.364 | 1 | 1 | cs | TRUE
36 | LV_5002-14_0_4_line_36 |  | 33 | 34 | 0.015981 | 0.125 | 0.08 | 261 | 0 | 0.364 | 1 | 1 | cs | TRUE
37 | LV_5002-14_0_4_line_37 |  | 34 | 35 | 0.021055 | 0.125 | 0.08 | 261 | 0 | 0.364 | 1 | 1 | cs | TRUE
38 | LV_5002-14_0_4_line_38 |  | 35 | 36 | 0.013559 | 0.125 | 0.08 | 261 | 0 | 0.364 | 1 | 1 | cs | TRUE
39 | LV_5002-14_0_4_line_39 |  | 36 | 55 | 0.0079799 | 0.125 | 0.08 | 261 | 0 | 0.364 | 1 | 1 | cs | TRUE
40 | LV_5002-14_0_4_line_40 |  | 37 | 38 | 0.02325 | 0.125 | 0.08 | 261 | 0 | 0.364 | 1 | 1 | cs | TRUE
41 | LV_5002-14_0_4_line_41 |  | 37 | 39 | 0.0047051 | 0.125 | 0.08 | 261 | 0 | 0.364 | 1 | 1 | cs | TRUE
42 | LV_5002-14_0_4_line_42 |  | 38 | 40 | 0.0083273 | 0.125 | 0.08 | 261 | 0 | 0.364 | 1 | 1 | cs | TRUE
43 | LV_5002-14_0_4_line_43 |  | 39 | 41 | 0.011608 | 0.125 | 0.08 | 261 | 0 | 0.364 | 1 | 1 | cs | TRUE
44 | LV_5002-14_0_4_line_44 |  | 39 | 42 | 0.0186 | 0.125 | 0.08 | 261 | 0 | 0.364 | 1 | 1 | cs | TRUE
45 | LV_5002-14_0_4_line_45 |  | 40 | 43 | 0.012719 | 0.125 | 0.08 | 261 | 0 | 0.364 | 1 | 1 | cs | TRUE
46 | LV_5002-14_0_4_line_46 |  | 41 | 44 | 0.00015742 | 0.125 | 0.08 | 261 | 0 | 0.364 | 1 | 1 | cs | TRUE
47 | LV_5002-14_0_4_line_47 |  | 42 | 45 | 0.038044 | 0.125 | 0.08 | 261 | 0 | 0.364 | 1 | 1 | cs | TRUE
48 | LV_5002-14_0_4_line_48 |  | 43 | 46 | 0.00049234 | 0.125 | 0.08 | 261 | 0 | 0.364 | 1 | 1 | cs | TRUE
49 | LV_5002-14_0_4_line_49 |  | 44 | 47 | 0.017028 | 0.125 | 0.08 | 261 | 0 | 0.364 | 1 | 1 | cs | TRUE
50 | LV_5002-14_0_4_line_50 |  | 45 | 48 | 0.0014878 | 0.125 | 0.08 | 261 | 0 | 0.364 | 1 | 1 | cs | TRUE
51 | LV_5002-14_0_4_line_51 |  | 46 | 69 | 0.01552 | 0.125 | 0.08 | 261 | 0 | 0.364 | 1 | 1 | cs | TRUE
52 | LV_5002-14_0_4_line_52 |  | 47 | 68 | 8.7937e-05 | 0.125 | 0.08 | 261 | 0 | 0.364 | 1 | 1 | cs | TRUE
53 | LV_5002-14_0_4_line_53 |  | 48 | 65 | 0.013035 | 0.125 | 0.08 | 261 | 0 | 0.364 | 1 | 1 | cs | TRUE
54 | LV_5002-14_0_4_line_54 |  | 49 | 50 | 0.029115 | 0.125 | 0.08 | 261 | 0 | 0.364 | 1 | 1 | cs | TRUE
55 | LV_5002-14_0_4_line_55 |  | 50 | 52 | 0.01771 | 0.125 | 0.08 | 261 | 0 | 0.364 | 1 | 1 | cs | TRUE
56 | LV_5002-14_0_4_line_56 |  | 51 | 53 | 0.0096822 | 0.125 | 0.08 | 261 | 0 | 0.364 | 1 | 2 | cs | TRUE
57 | LV_5002-14_0_4_line_57 |  | 52 | 54 | 0.044273 | 0.125 | 0.08 | 261 | 0 | 0.364 | 1 | 1 | cs | TRUE
58 | LV_5002-14_0_4_line_58 |  | 53 | 56 | 0.014504 | 0.125 | 0.08 | 261 | 0 | 0.364 | 1 | 2 | cs | TRUE
59 | LV_5002-14_0_4_line_59 |  | 54 | 57 | 0.019994 | 0.125 | 0.08 | 261 | 0 | 0.364 | 1 | 1 | cs | TRUE
60 | LV_5002-14_0_4_line_60 |  | 54 | 58 | 0.012547 | 0.125 | 0.08 | 261 | 0 | 0.364 | 1 | 1 | cs | TRUE
61 | LV_5002-14_0_4_line_61 |  | 55 | 71 | 0.0070437 | 0.125 | 0.08 | 261 | 0 | 0.364 | 1 | 1 | cs | TRUE
62 | LV_5002-14_0_4_line_62 |  | 56 | 65 | 0.0080611 | 0.125 | 0.08 | 261 | 0 | 0.364 | 1 | 2 | cs | TRUE
63 | LV_5002-14_0_4_line_63 |  | 56 | 64 | 0.010661 | 0.125 | 0.08 | 261 | 0 | 0.364 | 1 | 1 | cs | TRUE
64 | LV_5002-14_0_4_line_64 |  | 57 | 59 | 0.030933 | 0.125 | 0.08 | 261 | 0 | 0.364 | 1 | 1 | cs | TRUE
65 | LV_5002-14_0_4_line_65 |  | 58 | 60 | 0.04599 | 0.125 | 0.08 | 261 | 0 | 0.364 | 1 | 1 | cs | TRUE
66 | LV_5002-14_0_4_line_66 |  | 60 | 61 | 0.053352 | 0.125 | 0.08 | 261 | 0 | 0.364 | 1 | 1 | cs | TRUE
67 | LV_5002-14_0_4_line_67 |  | 62 | 63 | 0.057465 | 0.125 | 0.08 | 261 | 0 | 0.364 | 1 | 1 | cs | TRUE
68 | LV_5002-14_0_4_line_68 |  | 63 | 64 | 0.0069502 | 0.125 | 0.08 | 261 | 0 | 0.364 | 1 | 1 | cs | TRUE
69 | LV_5002-14_0_4_line_69 |  | 66 | 67 | 0.0023299 | 0.125 | 0.08 | 261 | 0 | 0.364 | 1 | 1 | cs | TRUE
70 | LV_5002-14_0_4_line_70 |  | 69 | 70 | 0.00045906 | 0.125 | 0.08 | 261 | 0 | 0.364 | 1 | 1 | cs | TRUE

## trafo
| name | std_type | hv_bus | lv_bus | sn_mva | vn_hv_kv | vn_lv_kv | vk_percent | vkr_percent | pfe_kw | i0_percent | shift_degree | tap_side | tap_neutral | tap_min | tap_max | tap_step_percent | tap_step_degree | tap_pos | tap_phase_shifter | parallel | df | in_service
0 | LV_5002-14_0_4_trafo_48 | 0.63 MVA 20/0.4 kV | 72 | 53 | 0.63 | 20 | 0.4 | 6 | 1.206 | 1.65 | 0.2619 | 150 | hv | 0 | -2 | 2 | 2.5 | 0 | 0 | FALSE | 1 | 1 | TRUE

## line_geodata
| x0 | y0 | x1 | y1 | x2 | y2 | x3 | y3 | x4 | y4 | x5 | y5 | x6 | y6 | x7 | y7 | x8 | y8 | x9 | y9 | x10 | y10 | x11 | y11 | x12 | y12 | x13 | y13 | x14 | y14 | x15 | y15 | x16 | y16
0 | 2721099.0067 | 1114531.2223 | 2721085.356 | 1114522.1461
1 | 2721099.0067 | 1114531.2223 | 2721122.6848 | 1114546.9618
2 | 2721122.6848 | 1114546.9618 | 2721125.6705 | 1114548.9463
3 | 2721136.5516 | 1114556.1786 | 2721125.6705 | 1114548.9463
4 | 2721101.0103 | 1114553.4888 | 2721104.448 | 1114548.0649
5 | 2721101.0103 | 1114553.4888 | 2721113.2939 | 1114561.5287 | 2721127.0412 | 1114570.5429
6 | 2721051.8361 | 1114592.867 | 2721058.1684 | 1114591.4147 | 2721071.2984 | 1114598.4596 | 2721073.9204 | 1114594.4314 | 2721074.5733 | 1114593.4549 | 2721085.5654 | 1114576.4516 | 2721086.829 | 1114576.9995 | 2721088.2008 | 1114577.1603 | 2721089.5574 | 1114576.9206 | 2721090.7828 | 1114576.2891 | 2721091.775 | 1114575.3416 | 2721092.4885 | 1114574.0438 | 2721092.7569 | 1114572.5926 | 2721092.5544 | 1114571.132 | 2721091.9166 | 1114569.8073 | 2721090.895 | 1114568.7417 | 2721101.0103 | 1114553.4888
7 | 2721140.4227 | 1114579.3052 | 2721127.0412 | 1114570.5429
8 | 2721051.8361 | 1114592.867 | 2721024.6146 | 1114566.4702
9 | 2721070.6821 | 1114612.2901 | 2721051.8361 | 1114592.867
10 | 2721070.6821 | 1114612.2901 | 2721049.8458 | 1114622.5637
11 | 2721034.3984 | 1114630.1801 | 2721049.8458 | 1114622.5637
12 | 2721013.5531 | 1114555.7437 | 2721024.6146 | 1114566.4702
13 | 2721140.4227 | 1114579.3052 | 2721149.9762 | 1114565.1086
14 | 2721136.5516 | 1114556.1786 | 2721149.9762 | 1114565.1086
15 | 2721032.5463 | 1114631.0934 | 2721034.3984 | 1114630.1801
16 | 2721013.5531 | 1114555.7437 | 2721007.8924 | 1114548.3256 | 2720994.2363 | 1114536.669
17 | 2721013.5531 | 1114555.7437 | 2720996.5439 | 1114564.9994 | 2720973.1784 | 1114576.5299
18 | 2721013.5531 | 1114555.7437 | 2721031.0244 | 1114540.3708 | 2721043.4707 | 1114526.8917
19 | 2721032.5463 | 1114631.0934 | 2721014.4358 | 1114640.0229
20 | 2720914.4146 | 1114468.0834 | 2720926.1004 | 1114478.4214
21 | 2720926.8222 | 1114479.06 | 2720926.1004 | 1114478.4214
22 | 2720901.0446 | 1114454.6846 | 2720907.3673 | 1114461.8489 | 2720914.4146 | 1114468.0834
23 | 2720926.8222 | 1114479.06 | 2720896.3373 | 1114502.8238
24 | 2720926.8222 | 1114479.06 | 2720937.5081 | 1114487.8285
25 | 2720901.0446 | 1114454.6846 | 2720893.9033 | 1114440.8475
26 | 2720901.0446 | 1114454.6846 | 2720889.5439 | 1114463.6208
27 | 2720896.3373 | 1114502.8238 | 2720903.6319 | 1114512.2015
28 | 2720937.5081 | 1114487.8285 | 2720947.8121 | 1114496.2835
29 | 2720892.8237 | 1114438.7557 | 2720893.9033 | 1114440.8475
30 | 2720889.5439 | 1114463.6208 | 2720872.4219 | 1114476.9247
31 | 2720903.8391 | 1114512.468 | 2720903.6319 | 1114512.2015
32 | 2720953.9612 | 1114501.3292 | 2720947.8121 | 1114496.2835
33 | 2720903.8391 | 1114512.468 | 2720914.4043 | 1114526.0503
34 | 2720959.2371 | 1114505.6584 | 2720953.9612 | 1114501.3292
35 | 2720939.4804 | 1114591.8951 | 2720925.4757 | 1114598.2808
36 | 2720939.4804 | 1114591.8951 | 2720954.021 | 1114585.265
37 | 2720973.1784 | 1114576.5299 | 2720954.021 | 1114585.265
38 | 2720973.1784 | 1114576.5299 | 2720978.8984 | 1114588.8228
39 | 2720978.8984 | 1114588.8228 | 2720982.2649 | 1114596.0578
40 | 2721014.6916 | 1114441.7701 | 2720999.451 | 1114459.3279
41 | 2720996.3668 | 1114462.8811 | 2720999.451 | 1114459.3279
42 | 2721014.6916 | 1114441.7701 | 2721020.1503 | 1114435.4815
43 | 2720996.3668 | 1114462.8811 | 2721004.768 | 1114470.8907
44 | 2720996.3668 | 1114462.8811 | 2720984.1745 | 1114476.9278
45 | 2721029.7385 | 1114443.8388 | 2721020.1503 | 1114435.4815 | 2721020.1503 | 1114435.4815
46 | 2721004.8819 | 1114470.9993 | 2721004.768 | 1114470.8907
47 | 2720959.2371 | 1114505.6584 | 2720984.1745 | 1114476.9278
48 | 2721030.1096 | 1114444.1623 | 2721029.7385 | 1114443.8388
49 | 2721017.206 | 1114482.7489 | 2721004.8819 | 1114470.9993
50 | 2720959.2371 | 1114505.6584 | 2720960.3309 | 1114506.6669
51 | 2721030.1096 | 1114444.1623 | 2721041.8091 | 1114454.3599
52 | 2721017.2697 | 1114482.8096 | 2721017.206 | 1114482.7489
53 | 2720969.9142 | 1114515.5027 | 2720960.3309 | 1114506.6669
54 | 2721063.2225 | 1114505.5009 | 2721043.4707 | 1114526.8917
55 | 2721063.2225 | 1114505.5009 | 2721075.2381 | 1114492.49
56 | 2720994.2363 | 1114536.669 | 2720986.872 | 1114530.3831
57 | 2721105.2747 | 1114459.9651 | 2721075.2381 | 1114492.49
58 | 2720975.8407 | 1114520.967 | 2720986.872 | 1114530.3831
59 | 2721105.2747 | 1114459.9651 | 2721090.7896 | 1114446.1825
60 | 2721105.2747 | 1114459.9651 | 2721113.9533 | 1114450.9043
61 | 2720985.2365 | 1114602.4439 | 2720982.2649 | 1114596.0578
62 | 2720975.8407 | 1114520.967 | 2720969.9142 | 1114515.5027
63 | 2720975.8407 | 1114520.967 | 2720968.6147 | 1114528.8053
64 | 2721068.3799 | 1114424.8595 | 2721090.7896 | 1114446.1825
65 | 2721145.7031 | 1114417.6327 | 2721134.4816 | 1114429.4721 | 2721113.9533 | 1114450.9043
66 | 2721145.7031 | 1114417.6327 | 2721158.8019 | 1114430.1142 | 2721184.3251 | 1114454.4395
67 | 2720917.7793 | 1114567.3672 | 2720933.9098 | 1114559.7236 | 2720959.8677 | 1114538.2935 | 2720963.9038 | 1114533.9153
68 | 2720968.6147 | 1114528.8053 | 2720963.9038 | 1114533.9153
69 | 2720915.8348 | 1114527.8893 | 2720914.4043 | 1114526.0503
70 | 2721042.1552 | 1114454.6615 | 2721041.8091 | 1114454.3599

## bus_geodata
| x | y | coords
0 | 2721085.356 | 1114522.1461
1 | 2721099.0067 | 1114531.2223
2 | 2721122.6848 | 1114546.9618
3 | 2721125.6705 | 1114548.9463
4 | 2721101.0103 | 1114553.4888
5 | 2721104.448 | 1114548.0649
6 | 2721127.0412 | 1114570.5429
7 | 2721051.8361 | 1114592.867
8 | 2721070.6821 | 1114612.2901
9 | 2721049.8458 | 1114622.5637
10 | 2721024.6146 | 1114566.4702
11 | 2721140.4227 | 1114579.3053
12 | 2721149.9762 | 1114565.1086
13 | 2721136.5517 | 1114556.1786
14 | 2721034.3984 | 1114630.1801
15 | 2721013.5531 | 1114555.7437
16 | 2721032.5463 | 1114631.0934
17 | 2721014.4358 | 1114640.0229
18 | 2720926.1004 | 1114478.4214
19 | 2720914.4146 | 1114468.0834
20 | 2720926.8222 | 1114479.06
21 | 2720901.0446 | 1114454.6846
22 | 2720896.3373 | 1114502.8238
23 | 2720937.5081 | 1114487.8285
24 | 2720893.9033 | 1114440.8475
25 | 2720889.5439 | 1114463.6208
26 | 2720903.6319 | 1114512.2015
27 | 2720947.8121 | 1114496.2835
28 | 2720892.8237 | 1114438.7557
29 | 2720872.4219 | 1114476.9247
30 | 2720903.8391 | 1114512.468
31 | 2720953.9612 | 1114501.3292
32 | 2720925.4757 | 1114598.2808
33 | 2720939.4804 | 1114591.8951
34 | 2720954.021 | 1114585.265
35 | 2720973.1784 | 1114576.5299
36 | 2720978.8984 | 1114588.8228
37 | 2720999.451 | 1114459.3279
38 | 2721014.6916 | 1114441.7701
39 | 2720996.3668 | 1114462.8811
40 | 2721020.1503 | 1114435.4815
41 | 2721004.768 | 1114470.8907
42 | 2720984.1745 | 1114476.9278
43 | 2721029.7385 | 1114443.8388
44 | 2721004.8819 | 1114470.9993
45 | 2720959.2371 | 1114505.6584
46 | 2721030.1096 | 1114444.1623
47 | 2721017.206 | 1114482.7489
48 | 2720960.3309 | 1114506.6669
49 | 2721043.4707 | 1114526.8917
50 | 2721063.2225 | 1114505.5009
51 | 2720994.2363 | 1114536.6691
52 | 2721075.2381 | 1114492.49
53 | 2720986.872 | 1114530.3831
54 | 2721105.2747 | 1114459.9651
55 | 2720982.2649 | 1114596.0578
56 | 2720975.8407 | 1114520.967
57 | 2721090.7896 | 1114446.1825
58 | 2721113.9533 | 1114450.9043
59 | 2721068.3799 | 1114424.8595
60 | 2721145.7031 | 1114417.6327
61 | 2721184.3251 | 1114454.4395
62 | 2720917.7793 | 1114567.3672
63 | 2720963.9038 | 1114533.9153
64 | 2720968.6147 | 1114528.8053
65 | 2720969.9142 | 1114515.5027
66 | 2720914.4043 | 1114526.0503
67 | 2720915.8348 | 1114527.8893
68 | 2721017.2697 | 1114482.8096
69 | 2721041.8091 | 1114454.3599
70 | 2721042.1552 | 1114454.6615
71 | 2720985.2365 | 1114602.4439
72 | 2720975.8407 | 1114520.967

## line_std_types
| c_nf_per_km | r_ohm_per_km | x_ohm_per_km | max_i_ka | type | q_mm2 | alpha | voltage_rating
NAYY 4x50 SE | 210 | 0.642 | 0.083 | 0.142 | cs | 50 | 0.00403 | LV
NAYY 4x120 SE | 264 | 0.225 | 0.08 | 0.242 | cs | 120 | 0.00403 | LV
NAYY 4x150 SE | 261 | 0.208 | 0.08 | 0.27 | cs | 150 | 0.00403 | LV
NA2XS2Y 1x95 RM/25 12/20 kV | 216 | 0.313 | 0.132 | 0.252 | cs | 95 | 0.00403 | MV
NA2XS2Y 1x185 RM/25 12/20 kV | 273 | 0.161 | 0.117 | 0.362 | cs | 185 | 0.00403 | MV
NA2XS2Y 1x240 RM/25 12/20 kV | 304 | 0.122 | 0.112 | 0.421 | cs | 240 | 0.00403 | MV
NA2XS2Y 1x95 RM/25 6/10 kV | 315 | 0.313 | 0.123 | 0.249 | cs | 95 | 0.00403 | MV
NA2XS2Y 1x185 RM/25 6/10 kV | 406 | 0.161 | 0.11 | 0.358 | cs | 185 | 0.00403 | MV
NA2XS2Y 1x240 RM/25 6/10 kV | 456 | 0.122 | 0.105 | 0.416 | cs | 240 | 0.00403 | MV
NA2XS2Y 1x150 RM/25 12/20 kV | 250 | 0.206 | 0.116 | 0.319 | cs | 150 | 0.00403 | MV
NA2XS2Y 1x120 RM/25 12/20 kV | 230 | 0.253 | 0.119 | 0.283 | cs | 120 | 0.00403 | MV
NA2XS2Y 1x70 RM/25 12/20 kV | 190 | 0.443 | 0.132 | 0.22 | cs | 70 | 0.00403 | MV
NA2XS2Y 1x150 RM/25 6/10 kV | 360 | 0.206 | 0.11 | 0.315 | cs | 150 | 0.00403 | MV
NA2XS2Y 1x120 RM/25 6/10 kV | 340 | 0.253 | 0.113 | 0.28 | cs | 120 | 0.00403 | MV
NA2XS2Y 1x70 RM/25 6/10 kV | 280 | 0.443 | 0.123 | 0.217 | cs | 70 | 0.00403 | MV
N2XS(FL)2Y 1x120 RM/35 64/110 kV | 112 | 0.153 | 0.166 | 0.366 | cs | 120 | 0.00393 | HV
N2XS(FL)2Y 1x185 RM/35 64/110 kV | 125 | 0.099 | 0.156 | 0.457 | cs | 185 | 0.00393 | HV
N2XS(FL)2Y 1x240 RM/35 64/110 kV | 135 | 0.075 | 0.149 | 0.526 | cs | 240 | 0.00393 | HV
N2XS(FL)2Y 1x300 RM/35 64/110 kV | 144 | 0.06 | 0.144 | 0.588 | cs | 300 | 0.00393 | HV
15-AL1/3-ST1A 0.4 | 11 | 1.8769 | 0.35 | 0.105 | ol | 16 | 0.00403 | LV
24-AL1/4-ST1A 0.4 | 11.25 | 1.2012 | 0.335 | 0.14 | ol | 24 | 0.00403 | LV
48-AL1/8-ST1A 0.4 | 12.2 | 0.5939 | 0.3 | 0.21 | ol | 48 | 0.00403 | LV
94-AL1/15-ST1A 0.4 | 13.2 | 0.306 | 0.29 | 0.35 | ol | 94 | 0.00403 | LV
34-AL1/6-ST1A 10.0 | 9.7 | 0.8342 | 0.36 | 0.17 | ol | 34 | 0.00403 | MV
48-AL1/8-ST1A 10.0 | 10.1 | 0.5939 | 0.35 | 0.21 | ol | 48 | 0.00403 | MV
70-AL1/11-ST1A 10.0 | 10.4 | 0.4132 | 0.339 | 0.29 | ol | 70 | 0.00403 | MV
94-AL1/15-ST1A 10.0 | 10.75 | 0.306 | 0.33 | 0.35 | ol | 94 | 0.00403 | MV
122-AL1/20-ST1A 10.0 | 11.1 | 0.2376 | 0.323 | 0.41 | ol | 122 | 0.00403 | MV
149-AL1/24-ST1A 10.0 | 11.25 | 0.194 | 0.315 | 0.47 | ol | 149 | 0.00403 | MV
34-AL1/6-ST1A 20.0 | 9.15 | 0.8342 | 0.382 | 0.17 | ol | 34 | 0.00403 | MV
48-AL1/8-ST1A 20.0 | 9.5 | 0.5939 | 0.372 | 0.21 | ol | 48 | 0.00403 | MV
70-AL1/11-ST1A 20.0 | 9.7 | 0.4132 | 0.36 | 0.29 | ol | 70 | 0.00403 | MV
94-AL1/15-ST1A 20.0 | 10 | 0.306 | 0.35 | 0.35 | ol | 94 | 0.00403 | MV
122-AL1/20-ST1A 20.0 | 10.3 | 0.2376 | 0.344 | 0.41 | ol | 122 | 0.00403 | MV
149-AL1/24-ST1A 20.0 | 10.5 | 0.194 | 0.337 | 0.47 | ol | 149 | 0.00403 | MV
184-AL1/30-ST1A 20.0 | 10.75 | 0.1571 | 0.33 | 0.535 | ol | 184 | 0.00403 | MV
243-AL1/39-ST1A 20.0 | 11 | 0.1188 | 0.32 | 0.645 | ol | 243 | 0.00403 | MV
48-AL1/8-ST1A 110.0 | 8 | 0.5939 | 0.46 | 0.21 | ol | 48 | 0.00403 | HV
70-AL1/11-ST1A 110.0 | 8.4 | 0.4132 | 0.45 | 0.29 | ol | 70 | 0.00403 | HV
94-AL1/15-ST1A 110.0 | 8.65 | 0.306 | 0.44 | 0.35 | ol | 94 | 0.00403 | HV
122-AL1/20-ST1A 110.0 | 8.5 | 0.2376 | 0.43 | 0.41 | ol | 122 | 0.00403 | HV
149-AL1/24-ST1A 110.0 | 8.75 | 0.194 | 0.41 | 0.47 | ol | 149 | 0.00403 | HV
184-AL1/30-ST1A 110.0 | 8.8 | 0.1571 | 0.4 | 0.535 | ol | 184 | 0.00403 | HV
243-AL1/39-ST1A 110.0 | 9 | 0.1188 | 0.39 | 0.645 | ol | 243 | 0.00403 | HV
305-AL1/39-ST1A 110.0 | 9.2 | 0.0949 | 0.38 | 0.74 | ol | 305 | 0.00403 | HV
490-AL1/64-ST1A 110.0 | 9.75 | 0.059 | 0.37 | 0.96 | ol | 490 | 0.00403 | HV
679-AL1/86-ST1A 110.0 | 9.95 | 0.042 | 0.36 | 1.15 | ol | 679 | 0.00403 | HV
490-AL1/64-ST1A 220.0 | 10 | 0.059 | 0.285 | 0.96 | ol | 490 | 0.00403 | HV
679-AL1/86-ST1A 220.0 | 11.7 | 0.042 | 0.275 | 1.15 | ol | 679 | 0.00403 | HV
490-AL1/64-ST1A 380.0 | 11 | 0.059 | 0.253 | 0.96 | ol | 490 | 0.00403 | HV
679-AL1/86-ST1A 380.0 | 14.6 | 0.042 | 0.25 | 1.15 | ol | 679 | 0.00403 | HV

## trafo_std_types
| i0_percent | pfe_kw | vkr_percent | sn_mva | vn_lv_kv | vn_hv_kv | vk_percent | shift_degree | vector_group | tap_side | tap_neutral | tap_min | tap_max | tap_step_degree | tap_step_percent | tap_phase_shifter
160 MVA 380/110 kV | 0.06 | 60 | 0.25 | 160 | 110 | 380 | 12.2 | 0 | Yy0 | hv | 0 | -9 | 9 | 0 | 1.5 | FALSE
100 MVA 220/110 kV | 0.06 | 55 | 0.26 | 100 | 110 | 220 | 12 | 0 | Yy0 | hv | 0 | -9 | 9 | 0 | 1.5 | FALSE
63 MVA 110/20 kV | 0.04 | 22 | 0.32 | 63 | 20 | 110 | 18 | 150 | YNd5 | hv | 0 | -9 | 9 | 0 | 1.5 | FALSE
40 MVA 110/20 kV | 0.05 | 18 | 0.34 | 40 | 20 | 110 | 16.2 | 150 | YNd5 | hv | 0 | -9 | 9 | 0 | 1.5 | FALSE
25 MVA 110/20 kV | 0.07 | 14 | 0.41 | 25 | 20 | 110 | 12 | 150 | YNd5 | hv | 0 | -9 | 9 | 0 | 1.5 | FALSE
63 MVA 110/10 kV | 0.04 | 22 | 0.32 | 63 | 10 | 110 | 18 | 150 | YNd5 | hv | 0 | -9 | 9 | 0 | 1.5 | FALSE
40 MVA 110/10 kV | 0.05 | 18 | 0.34 | 40 | 10 | 110 | 16.2 | 150 | YNd5 | hv | 0 | -9 | 9 | 0 | 1.5 | FALSE
25 MVA 110/10 kV | 0.07 | 14 | 0.41 | 25 | 10 | 110 | 12 | 150 | YNd5 | hv | 0 | -9 | 9 | 0 | 1.5 | FALSE
0.25 MVA 20/0.4 kV | 0.32 | 0.8 | 1.44 | 0.25 | 0.4 | 20 | 6 | 150 | Yzn5 | hv | 0 | -2 | 2 | 0 | 2.5 | FALSE
0.4 MVA 20/0.4 kV | 0.3375 | 1.35 | 1.425 | 0.4 | 0.4 | 20 | 6 | 150 | Dyn5 | hv | 0 | -2 | 2 | 0 | 2.5 | FALSE
0.63 MVA 20/0.4 kV | 0.2619 | 1.65 | 1.206 | 0.63 | 0.4 | 20 | 6 | 150 | Dyn5 | hv | 0 | -2 | 2 | 0 | 2.5 | FALSE
0.25 MVA 10/0.4 kV | 0.24 | 0.6 | 1.2 | 0.25 | 0.4 | 10 | 4 | 150 | Dyn5 | hv | 0 | -2 | 2 | 0 | 2.5 | FALSE
0.4 MVA 10/0.4 kV | 0.2375 | 0.95 | 1.325 | 0.4 | 0.4 | 10 | 4 | 150 | Dyn5 | hv | 0 | -2 | 2 | 0 | 2.5 | FALSE
0.63 MVA 10/0.4 kV | 0.1873 | 1.18 | 1.0794 | 0.63 | 0.4 | 10 | 4 | 150 | Dyn5 | hv | 0 | -2 | 2 | 0 | 2.5 | FALSE

## trafo3w_std_types
| sn_hv_mva | sn_mv_mva | sn_lv_mva | vn_hv_kv | vn_mv_kv | vn_lv_kv | vk_hv_percent | vk_mv_percent | vk_lv_percent | vkr_hv_percent | vkr_mv_percent | vkr_lv_percent | pfe_kw | i0_percent | shift_mv_degree | shift_lv_degree | vector_group | tap_side | tap_neutral | tap_min | tap_max | tap_step_percent
63/25/38 MVA 110/20/10 kV | 63 | 25 | 38 | 110 | 20 | 10 | 10.4 | 10.4 | 10.4 | 0.28 | 0.32 | 0.35 | 35 | 0.89 | 0 | 0 | YN0yn0yn0 | hv | 0 | -10 | 10 | 1.2
63/25/38 MVA 110/10/10 kV | 63 | 25 | 38 | 110 | 10 | 10 | 10.4 | 10.4 | 10.4 | 0.28 | 0.32 | 0.35 | 35 | 0.89 | 0 | 0 | YN0yn0yn0 | hv | 0 | -10 | 10 | 1.2

## fuse_std_types
| fuse_type | i_rated_a | t_avg | t_min | t_total | x_avg | x_min | x_total
HV 100A | HV 100A | 100 | 0 | [10.0, 3.64, 0.854, 0.281, 0.1, 0.0531, 0.022, 0.01] | [10.0, 4.267, 1.21, 0.403, 0.1, 0.058, 0.022, 0.01] | 0 | [300.0, 350.0, 450.0, 550.0, 700.0, 850.0, 1200.0, 1752.0] | [600.0, 700.0, 900.0, 1150.0, 1665.0, 2000.0, 3000.0, 4313.0]
HV 10A | HV 10A | 10 | 0 | [10.0, 1675.0, 0.344, 0.156, 0.1, 0.0417, 0.0171, 0.01] | [10.0, 1.3, 0.3, 0.155, 0.1, 0.0555, 0.023, 0.01] | 0 | [30.0, 32.0, 35.0, 37.0, 39.0, 50.0, 70.0, 88.0] | [60.0, 70.0, 80.0, 87.0, 94.0, 110.0, 150.0, 216.0]
HV 125A | HV 125A | 125 | 0 | [10.0, 1.82, 0.344, 0.1, 0.0467, 0.0269, 0.01] | [10.0, 2.478, 0.426, 0.1, 0.0427, 0.0211, 0.01] | 0 | [375.0, 500.0, 700.0, 925.0, 1200.0, 1500.0, 2341.0] | [750.0, 1000.0, 1500.0, 2200.0, 3000.0, 4000.0, 5765.0]
HV 160A | HV 160A | 160 | 0 | [10.0, 4.15, 1.03, 0.198, 0.1, 0.051, 0.0172, 0.01] | [10.0, 2.3, 0.734, 0.274, 0.1, 0.046, 0.0177, 0.01] | 0 | [480.0, 550.0, 700.0, 1000.0, 1260.0, 1600.0, 2500.0, 3227.0] | [960.0, 1300.0, 1700.0, 2200.0, 2996.0, 4000.0, 6000.0, 7946.0]
HV 16A | HV 16A | 16 | 0 | [10.0, 0.352, 0.164, 0.1, 0.0649, 0.0342, 0.01] | [10.0, 2.34, 0.722, 0.181, 0.1, 0.055, 0.0296, 0.01] | 0 | [48.0, 60.0, 65.0, 71.0, 80.0, 100.0, 162.0] | [96.0, 110.0, 125.0, 150.0, 168.0, 200.0, 250.0, 398.0]
HV 200A | HV 200A | 200 | 0 | [10.0, 4.267, 1.21, 0.403, 0.1, 0.058, 0.022, 0.01] | [10.0, 3.73, 1.654, 0.328, 0.1, 0.0531, 0.019, 0.01] | 0 | [600.0, 700.0, 900.0, 1150.0, 1665.0, 2000.0, 3000.0, 4313.0] | [1200.0, 1500.0, 1800.0, 2700.0, 3960.0, 5000.0, 7500.0, 10620.0]
HV 20A | HV 20A | 20 | 0 | [10.0, 1.3, 0.3, 0.155, 0.1, 0.0555, 0.023, 0.01] | [10.0, 1.3, 0.161, 0.1, 0.0611, 0.0399, 0.0141, 0.01] | 0 | [60.0, 70.0, 80.0, 87.0, 94.0, 110.0, 150.0, 216.0] | [120.0, 150.0, 200.0, 223.0, 260.0, 300.0, 450.0, 532.0]
HV 25A | HV 25A | 25 | 0 | [10.0, 2.512, 0.833, 0.299, 0.1, 0.0372, 0.0223, 0.01] | [10.0, 3.125, 0.597, 0.198, 0.1, 0.0378, 0.022, 0.01] | 0 | [75.0, 82.0, 90.0, 100.0, 124.0, 170.0, 200.0, 289.0] | [150.0, 170.0, 210.0, 250.0, 294.0, 400.0, 500.0, 711.0]
HV 31.5A | HV 31.5A | 31.5 | 0 | [10.0, 2.34, 0.722, 0.181, 0.1, 0.055, 0.0296, 0.01] | [10.0, 2.84, 0.368, 0.164, 0.1, 0.0621, 0.0378, 0.0195, 0.01] | 0 | [95.0, 110.0, 125.0, 150.0, 165.0, 200.0, 250.0, 390.0] | [189.0, 220.0, 300.0, 350.0, 393.0, 450.0, 530.0, 700.0, 960.0]
HV 40A | HV 40A | 40 | 0 | [10.0, 1.3, 0.161, 0.1, 0.0611, 0.0399, 0.0141, 0.01] | [10.0, 2.05, 0.369, 0.198, 0.1, 0.051, 0.0298, 0.01] | 0 | [120.0, 150.0, 200.0, 223.0, 260.0, 300.0, 450.0, 532.0] | [240.0, 300.0, 400.0, 450.0, 530.0, 650.0, 800.0, 1311.0]
HV 50A | HV 50A | 50 | 0 | [10.0, 3.215, 0.597, 0.198, 0.1, 0.0378, 0.022, 0.01] | [10.0, 3.64, 0.854, 0.281, 0.1, 0.0531, 0.022, 0.01] | 0 | [150.0, 170.0, 210.0, 250.0, 294.0, 400.0, 500.0, 711.0] | [300.0, 350.0, 450.0, 550.0, 700.0, 850.0, 1200.0, 1752.0]
HV 6.3A | HV 6.3A | 6.3 | 0 | [10.0, 1.39, 0.344, 0.168, 0.1, 0.056, 0.0263, 0.01] | [10.0, 1.711, 0.516, 0.198, 0.1, 0.0634, 0.0303, 0.01] | 0 | [19.0, 19.5, 20.4, 20.8, 22.0, 25.0, 32.0, 48.0] | [38.0, 40.0, 43.0, 48.0, 53.0, 60.0, 75.0, 118.0]
HV 63A | HV 63A | 63 | 0 | [10.0, 2.84, 0.368, 0.164, 0.1, 0.0621, 0.0378, 0.0195, 0.01] | [10.0, 1.82, 0.344, 0.1, 0.0467, 0.0269, 0.01] | 0 | [189.0, 220.0, 300.0, 350.0, 393.0, 450.0, 530.0, 700.0, 961.0] | [378.0, 500.0, 700.0, 934.0, 1200.0, 1500.0, 2366.0]
HV 80A | HV 80A | 80 | 0 | [10.0, 2.05, 0.369, 0.198, 0.1, 0.051, 0.0298, 0.01] | [10.0, 4.15, 1.03, 0.198, 0.1, 0.051, 0.0172, 0.01] | 0 | [240.0, 300.0, 400.0, 450.0, 530.0, 650.0, 800.0, 1311.0] | [480.0, 550.0, 700.0, 1000.0, 1260.0, 1600.0, 2500.0, 3227.0]
Siemens NH-1-100 | Siemens NH-1-100 | 100 | [5400.0, 2000.0, 400.0, 20.0, 1.0, 0.2, 0.012, 0.004] | 0 | 0 | [150.0, 190.0, 250.0, 430.0, 900.0, 1250.0, 2700.0, 3600.0] | 0 | 0
Siemens NH-1-125 | Siemens NH-1-125 | 125 | [4800.0, 120.0, 7.0, 0.1, 0.004] | 0 | 0 | [180.0, 400.0, 740.0, 2000.0, 4250.0] | 0 | 0
Siemens NH-1-16 | Siemens NH-1-16 | 16 | [4000.0, 400.0, 2.0, 0.1, 0.04, 0.01] | 0 | 0 | [26.0, 35.0, 75.0, 150.0, 200.0, 300.0] | 0 | 0
Siemens NH-1-160 | Siemens NH-1-160 | 160 | [4800.0, 120.0, 7.0, 0.1, 0.004] | 0 | 0 | [210.0, 500.0, 900.0, 2300.0, 5000.0] | 0 | 0
Siemens NH-1-25 | Siemens NH-1-25 | 25 | [4000.0, 1000.0, 10.0, 0.2, 0.02, 0.01] | 0 | 0 | [40.0, 50.0, 100.0, 210.0, 400.0, 500.0] | 0 | 0
Siemens NH-1-50 | Siemens NH-1-50 | 50 | [4000.0, 40.0, 4.0, 1.0, 0.02, 0.01] | 0 | 0 | [86.0, 200.0, 300.0, 400.0, 1000.0, 1280.0] | 0 | 0
Siemens NH-1-63 | Siemens NH-1-63 | 63 | [4000.0, 100.0, 10.0, 2.0, 0.04, 0.01] | 0 | 0 | [100.0, 200.0, 300.0, 400.0, 1000.0, 1500.0] | 0 | 0
Siemens NH-1-80 | Siemens NH-1-80 | 80 | [4800.0, 120.0, 7.0, 0.1, 0.01] | 0 | 0 | [150.58, 250.0, 450.0, 1150.0, 2470.0] | 0 | 0
Siemens NH-2-1000 | Siemens NH-2-1000 | 1000 | [4800.0, 120.0, 7.0, 0.1, 0.004] | 0 | 0 | [1900.0, 3500.0, 8400.0, 24000.0, 52000.0] | 0 | 0
Siemens NH-2-200 | Siemens NH-2-200 | 200 | [4800.0, 120.0, 7.0, 0.1, 0.004] | 0 | 0 | [280.0, 650.0, 1200.0, 3000.0, 7000.0] | 0 | 0
Siemens NH-2-224 | Siemens NH-2-224 | 224 | [4800.0, 120.0, 7.0, 0.2, 0.04, 0.004] | 0 | 0 | [400.0, 750.0, 1453.0, 3025.0, 4315.0, 7600.0] | 0 | 0
Siemens NH-2-250 | Siemens NH-2-250 | 250 | [4800.0, 120.0, 7.0, 0.1, 0.004] | 0 | 0 | [450.0, 800.0, 1650.0, 4000.0, 8500.0] | 0 | 0
Siemens NH-2-315 | Siemens NH-2-315 | 315 | [4800.0, 120.0, 7.0, 0.1, 0.004] | 0 | 0 | [550.0, 920.0, 1900.0, 5000.0, 11000.0] | 0 | 0
Siemens NH-2-355 | Siemens NH-2-355 | 355 | [4800.0, 120.0, 6.0, 0.1, 0.004] | 0 | 0 | [650.0, 1116.27, 2350.0, 5840.0, 12790.0] | 0 | 0
Siemens NH-2-400 | Siemens NH-2-400 | 400 | [4800.0, 120.0, 7.0, 0.1, 0.004] | 0 | 0 | [720.0, 1350.0, 2800.0, 6500.0, 15000.0] | 0 | 0
Siemens NH-2-425 | Siemens NH-2-425 | 425 | [4800.0, 120.0, 7.0, 0.1, 0.004] | 0 | 0 | [850.0, 1500.0, 3050.0, 7500.0, 16500.0] | 0 | 0
Siemens NH-2-630 | Siemens NH-2-630 | 630 | [4800.0, 120.0, 7.0, 0.1, 0.004] | 0 | 0 | [1200.0, 2000.0, 4800.0, 12000.0, 26000.0] | 0 | 0

## dtypes
| element | column | dtype
0 | bus | name | object
1 | bus | vn_kv | float64
2 | bus | type | object
3 | bus | zone | object
4 | bus | in_service | bool
5 | load | name | object
6 | load | bus | uint32
7 | load | p_mw | float64
8 | load | q_mvar | float64
9 | load | const_z_percent | float64
10 | load | const_i_percent | float64
11 | load | sn_mva | float64
12 | load | scaling | float64
13 | load | in_service | bool
14 | load | type | object
15 | ext_grid | name | object
16 | ext_grid | bus | uint32
17 | ext_grid | vm_pu | float64
18 | ext_grid | va_degree | float64
19 | ext_grid | slack_weight | float64
20 | ext_grid | in_service | bool
21 | line | name | object
22 | line | std_type | object
23 | line | from_bus | uint32
24 | line | to_bus | uint32
25 | line | length_km | float64
26 | line | r_ohm_per_km | float64
27 | line | x_ohm_per_km | float64
28 | line | c_nf_per_km | float64
29 | line | g_us_per_km | float64
30 | line | max_i_ka | float64
31 | line | df | float64
32 | line | parallel | uint32
33 | line | type | object
34 | line | in_service | bool
35 | trafo | name | object
36 | trafo | std_type | object
37 | trafo | hv_bus | uint32
38 | trafo | lv_bus | uint32
39 | trafo | sn_mva | float64
40 | trafo | vn_hv_kv | float64
41 | trafo | vn_lv_kv | float64
42 | trafo | vk_percent | float64
43 | trafo | vkr_percent | float64
44 | trafo | pfe_kw | float64
45 | trafo | i0_percent | float64
46 | trafo | shift_degree | float64
47 | trafo | tap_side | object
48 | trafo | tap_neutral | int32
49 | trafo | tap_min | int32
50 | trafo | tap_max | int32
51 | trafo | tap_step_percent | float64
52 | trafo | tap_step_degree | float64
53 | trafo | tap_pos | int32
54 | trafo | tap_phase_shifter | bool
55 | trafo | parallel | uint32
56 | trafo | df | float64
57 | trafo | in_service | bool
58 | line_geodata | coords | object
59 | bus_geodata | x | float64
60 | bus_geodata | y | float64
61 | bus_geodata | coords | object

## parameters
| version | format_version | converged | OPF_converged | name | f_hz | sn_mva
0 | 2.14.6 | 2.14.0 | FALSE | FALSE |  | 50 | 1