## bus
| name | vn_kv | type | zone | in_service
0 | bus_LV_5002-151_0_3_node_0 | 0.4 | n |  | TRUE
1 | bus_LV_5002-151_0_3_node_1 | 0.4 | n |  | TRUE
2 | bus_LV_5002-151_0_3_node_2 | 0.4 | n |  | TRUE
3 | bus_LV_5002-151_0_3_node_3 | 0.4 | n |  | TRUE
4 | bus_LV_5002-151_0_3_node_23 | 0.4 | n |  | TRUE
5 | bus_LV_5002-151_0_3_node_22 | 0.4 | n |  | TRUE
6 | bus_LV_5002-151_0_3_node_4 | 0.4 | n |  | TRUE
7 | bus_LV_5002-151_0_3_node_5 | 0.4 | n |  | TRUE
8 | bus_LV_5002-151_0_3_node_6 | 0.4 | n |  | TRUE
9 | bus_LV_5002-151_0_3_node_7 | 0.4 | n |  | TRUE
10 | bus_LV_5002-151_0_3_node_12 | 0.4 | n |  | TRUE
11 | bus_LV_5002-151_0_3_node_8 | 0.4 | n |  | TRUE
12 | bus_LV_5002-151_0_3_node_9 | 0.4 | n |  | TRUE
13 | bus_LV_5002-151_0_3_node_60 | 0.4 | n |  | TRUE
14 | bus_LV_5002-151_0_3_node_10 | 0.4 | n |  | TRUE
15 | bus_LV_5002-151_0_3_node_11 | 0.4 | n |  | TRUE
16 | bus_LV_5002-151_0_3_node_15 | 0.4 | n |  | TRUE
17 | bus_LV_5002-151_0_3_node_13 | 0.4 | n |  | TRUE
18 | bus_LV_5002-151_0_3_node_61 | 0.4 | n |  | TRUE
19 | bus_LV_5002-151_0_3_node_14 | 0.4 | n |  | TRUE
20 | bus_LV_5002-151_0_3_node_16 | 0.4 | n |  | TRUE
21 | bus_LV_5002-151_0_3_node_17 | 0.4 | n |  | TRUE
22 | bus_LV_5002-151_0_3_node_18 | 0.4 | n |  | TRUE
23 | bus_LV_5002-151_0_3_node_19 | 0.4 | n |  | TRUE
24 | bus_LV_5002-151_0_3_node_20 | 0.4 | n |  | TRUE
25 | bus_LV_5002-151_0_3_node_21 | 0.4 | n |  | TRUE
26 | bus_LV_5002-151_0_3_node_24 | 0.4 | n |  | TRUE
27 | bus_LV_5002-151_0_3_node_25 | 0.4 | n |  | TRUE
28 | bus_LV_5002-151_0_3_node_26 | 0.4 | n |  | TRUE
29 | bus_LV_5002-151_0_3_node_27 | 0.4 | n |  | TRUE
30 | bus_LV_5002-151_0_3_node_28 | 0.4 | n |  | TRUE
31 | bus_LV_5002-151_0_3_node_38 | 0.4 | n |  | TRUE
32 | bus_LV_5002-151_0_3_node_35 | 0.4 | n |  | TRUE
33 | bus_LV_5002-151_0_3_node_29 | 0.4 | n |  | TRUE
34 | bus_LV_5002-151_0_3_node_30 | 0.4 | n |  | TRUE
35 | bus_LV_5002-151_0_3_node_31 | 0.4 | n |  | TRUE
36 | bus_LV_5002-151_0_3_node_32 | 0.4 | n |  | TRUE
37 | bus_LV_5002-151_0_3_node_33 | 0.4 | n |  | TRUE
38 | bus_LV_5002-151_0_3_node_34 | 0.4 | n |  | TRUE
39 | bus_LV_5002-151_0_3_node_36 | 0.4 | n |  | TRUE
40 | bus_LV_5002-151_0_3_node_37 | 0.4 | n |  | TRUE
41 | bus_LV_5002-151_0_3_node_39 | 0.4 | n |  | TRUE
42 | bus_LV_5002-151_0_3_node_51 | 0.4 | n |  | TRUE
43 | bus_LV_5002-151_0_3_node_50 | 0.4 | n |  | TRUE
44 | bus_LV_5002-151_0_3_node_40 | 0.4 | n |  | TRUE
45 | bus_LV_5002-151_0_3_node_41 | 0.4 | n |  | TRUE
46 | bus_LV_5002-151_0_3_node_42 | 0.4 | n |  | TRUE
47 | bus_LV_5002-151_0_3_node_43 | 0.4 | n |  | TRUE
48 | bus_LV_5002-151_0_3_node_44 | 0.4 | n |  | TRUE
49 | bus_LV_5002-151_0_3_node_45 | 0.4 | n |  | TRUE
50 | bus_LV_5002-151_0_3_node_46 | 0.4 | n |  | TRUE
51 | bus_LV_5002-151_0_3_node_47 | 0.4 | n |  | TRUE
52 | bus_LV_5002-151_0_3_node_48 | 0.4 | n |  | TRUE
53 | bus_LV_5002-151_0_3_node_52 | 0.4 | n |  | TRUE
54 | bus_LV_5002-151_0_3_node_49 | 0.4 | n |  | TRUE
55 | bus_LV_5002-151_0_3_node_88 | 0.4 | n |  | TRUE
56 | bus_LV_5002-151_0_3_node_87 | 0.4 | n |  | TRUE
57 | bus_LV_5002-151_0_3_node_86 | 0.4 | n |  | TRUE
58 | bus_LV_5002-151_0_3_node_59 | 0.4 | n |  | TRUE
59 | bus_LV_5002-151_0_3_node_53 | 0.4 | n |  | TRUE
60 | bus_LV_5002-151_0_3_node_54 | 0.4 | n |  | TRUE
61 | bus_LV_5002-151_0_3_node_55 | 0.4 | n |  | TRUE
62 | bus_LV_5002-151_0_3_node_56 | 0.4 | n |  | TRUE
63 | bus_LV_5002-151_0_3_node_57 | 0.4 | n |  | TRUE
64 | bus_LV_5002-151_0_3_node_58 | 0.4 | n |  | TRUE
65 | bus_LV_5002-151_0_3_node_62 | 0.4 | n |  | TRUE
66 | bus_LV_5002-151_0_3_node_63 | 0.4 | n |  | TRUE
67 | bus_LV_5002-151_0_3_node_64 | 0.4 | n |  | TRUE
68 | bus_LV_5002-151_0_3_node_65 | 0.4 | n |  | TRUE
69 | bus_LV_5002-151_0_3_node_66 | 0.4 | n |  | TRUE
70 | bus_LV_5002-151_0_3_node_67 | 0.4 | n |  | TRUE
71 | bus_LV_5002-151_0_3_node_68 | 0.4 | n |  | TRUE
72 | bus_LV_5002-151_0_3_node_69 | 0.4 | n |  | TRUE
73 | bus_LV_5002-151_0_3_node_70 | 0.4 | n |  | TRUE
74 | bus_LV_5002-151_0_3_node_71 | 0.4 | n |  | TRUE
75 | bus_LV_5002-151_0_3_node_72 | 0.4 | n |  | TRUE
76 | bus_LV_5002-151_0_3_node_73 | 0.4 | n |  | TRUE
77 | bus_LV_5002-151_0_3_node_74 | 0.4 | n |  | TRUE
78 | bus_LV_5002-151_0_3_node_76 | 0.4 | n |  | TRUE
79 | bus_LV_5002-151_0_3_node_75 | 0.4 | n |  | TRUE
80 | bus_LV_5002-151_0_3_node_77 | 0.4 | n |  | TRUE
81 | bus_LV_5002-151_0_3_node_78 | 0.4 | n |  | TRUE
82 | bus_LV_5002-151_0_3_node_80 | 0.4 | n |  | TRUE
83 | bus_LV_5002-151_0_3_node_83 | 0.4 | n |  | TRUE
84 | bus_LV_5002-151_0_3_node_79 | 0.4 | n |  | TRUE
85 | bus_LV_5002-151_0_3_node_81 | 0.4 | n |  | TRUE
86 | bus_LV_5002-151_0_3_node_82 | 0.4 | n |  | TRUE
87 | bus_LV_5002-151_0_3_node_85 | 0.4 | n |  | TRUE
88 | bus_MV_63_0_node_82 | 20 | n |  | TRUE

## load
| name | bus | p_mw | q_mvar | const_z_percent | const_i_percent | sn_mva | scaling | in_service | type
0 | LV_5002-151_0_3_load_0 | 0 | 0.0026341 | 0.00066016 | 0 | 0 |  | 1 | TRUE | wye
1 | LV_5002-151_0_3_load_3 | 3 | 0.0025726 | 0.00064474 | 0 | 0 |  | 1 | TRUE | wye
2 | LV_5002-151_0_3_load_23 | 4 | 0.004508 | 0.0011298 | 0 | 0 |  | 1 | TRUE | wye
3 | LV_5002-151_0_3_load_4 | 6 | 0.0044442 | 0.0011138 | 0 | 0 |  | 1 | TRUE | wye
4 | LV_5002-151_0_3_load_5 | 7 | 0.0056488 | 0.0014157 | 0 | 0 |  | 1 | TRUE | wye
5 | LV_5002-151_0_3_load_7 | 9 | 0.0032342 | 0.00081056 | 0 | 0 |  | 1 | TRUE | wye
6 | LV_5002-151_0_3_load_12 | 10 | 0.0041523 | 0.0010407 | 0 | 0 |  | 1 | TRUE | wye
7 | LV_5002-151_0_3_load_8 | 11 | 0.0028319 | 0.00070975 | 0 | 0 |  | 1 | TRUE | wye
8 | LV_5002-151_0_3_load_9 | 12 | 0.0037166 | 0.00093147 | 0 | 0 |  | 1 | TRUE | wye
9 | LV_5002-151_0_3_load_60 | 13 | 0.0070063 | 0.0017559 | 0 | 0 |  | 1 | TRUE | wye
10 | LV_5002-151_0_3_load_10 | 14 | 0.0027519 | 0.0006897 | 0 | 0 |  | 1 | TRUE | wye
11 | LV_5002-151_0_3_load_11 | 15 | 0.003184 | 0.00079798 | 0 | 0 |  | 1 | TRUE | wye
12 | LV_5002-151_0_3_load_15 | 16 | 0.0024193 | 0.00060634 | 0 | 0 |  | 1 | TRUE | wye
13 | LV_5002-151_0_3_load_13 | 17 | 0.0046396 | 0.0011628 | 0 | 0 |  | 1 | TRUE | wye
14 | LV_5002-151_0_3_load_61 | 18 | 0.0018896 | 0.00047357 | 0 | 0 |  | 1 | TRUE | wye
15 | LV_5002-151_0_3_load_14 | 19 | 0.0032043 | 0.00080307 | 0 | 0 |  | 1 | TRUE | wye
16 | LV_5002-151_0_3_load_16 | 20 | 0.0054859 | 0.0013749 | 0 | 0 |  | 1 | TRUE | wye
17 | LV_5002-151_0_3_load_17 | 21 | 0.0038893 | 0.00097476 | 0 | 0 |  | 1 | TRUE | wye
18 | LV_5002-151_0_3_load_18 | 22 | 0.0057109 | 0.0014313 | 0 | 0 |  | 1 | TRUE | wye
19 | LV_5002-151_0_3_load_19 | 23 | 0.0035655 | 0.00089359 | 0 | 0 |  | 1 | TRUE | wye
20 | LV_5002-151_0_3_load_20 | 24 | 0.0023081 | 0.00057847 | 0 | 0 |  | 1 | TRUE | wye
21 | LV_5002-151_0_3_load_21 | 25 | 0.0035698 | 0.00089468 | 0 | 0 |  | 1 | TRUE | wye
22 | LV_5002-151_0_3_load_24 | 26 | 0.0025492 | 0.00063888 | 0 | 0 |  | 1 | TRUE | wye
23 | LV_5002-151_0_3_load_25 | 27 | 0.0036775 | 0.00092166 | 0 | 0 |  | 1 | TRUE | wye
24 | LV_5002-151_0_3_load_26 | 28 | 0.0026031 | 0.00065241 | 0 | 0 |  | 1 | TRUE | wye
25 | LV_5002-151_0_3_load_27 | 29 | 0.0024021 | 0.00060203 | 0 | 0 |  | 1 | TRUE | wye
26 | LV_5002-151_0_3_load_28 | 30 | 0.004988 | 0.0012501 | 0 | 0 |  | 1 | TRUE | wye
27 | LV_5002-151_0_3_load_38 | 31 | 0.0029329 | 0.00073505 | 0 | 0 |  | 1 | TRUE | wye
28 | LV_5002-151_0_3_load_35 | 32 | 0.0032369 | 0.00081123 | 0 | 0 |  | 1 | TRUE | wye
29 | LV_5002-151_0_3_load_29 | 33 | 0.0037676 | 0.00094424 | 0 | 0 |  | 1 | TRUE | wye
30 | LV_5002-151_0_3_load_30 | 34 | 0.0038231 | 0.00095816 | 0 | 0 |  | 1 | TRUE | wye
31 | LV_5002-151_0_3_load_32 | 36 | 0.0029656 | 0.00074324 | 0 | 0 |  | 1 | TRUE | wye
32 | LV_5002-151_0_3_load_33 | 37 | 0.0031619 | 0.00079246 | 0 | 0 |  | 1 | TRUE | wye
33 | LV_5002-151_0_3_load_34 | 38 | 0.0015144 | 0.00037954 | 0 | 0 |  | 1 | TRUE | wye
34 | LV_5002-151_0_3_load_36 | 39 | 0.0035378 | 0.00088667 | 0 | 0 |  | 1 | TRUE | wye
35 | LV_5002-151_0_3_load_37 | 40 | 0.0015144 | 0.00037955 | 0 | 0 |  | 1 | TRUE | wye
36 | LV_5002-151_0_3_load_39 | 41 | 0.0075484 | 0.0018918 | 0 | 0 |  | 1 | TRUE | wye
37 | LV_5002-151_0_3_load_51 | 42 | 0.0015144 | 0.00037955 | 0 | 0 |  | 1 | TRUE | wye
38 | LV_5002-151_0_3_load_50 | 43 | 0.0071159 | 0.0017834 | 0 | 0 |  | 1 | TRUE | wye
39 | LV_5002-151_0_3_load_40 | 44 | 0.0046804 | 0.001173 | 0 | 0 |  | 1 | TRUE | wye
40 | LV_5002-151_0_3_load_41 | 45 | 0.0024638 | 0.00061748 | 0 | 0 |  | 1 | TRUE | wye
41 | LV_5002-151_0_3_load_42 | 46 | 0.0031145 | 0.00078058 | 0 | 0 |  | 1 | TRUE | wye
42 | LV_5002-151_0_3_load_45 | 49 | 0.0026036 | 0.00065252 | 0 | 0 |  | 1 | TRUE | wye
43 | LV_5002-151_0_3_load_46 | 50 | 0.0034661 | 0.00086868 | 0 | 0 |  | 1 | TRUE | wye
44 | LV_5002-151_0_3_load_47 | 51 | 0.0030168 | 0.00075609 | 0 | 0 |  | 1 | TRUE | wye
45 | LV_5002-151_0_3_load_48 | 52 | 0.0047604 | 0.0011931 | 0 | 0 |  | 1 | TRUE | wye
46 | LV_5002-151_0_3_load_52 | 53 | 0.0023168 | 0.00058065 | 0 | 0 |  | 1 | TRUE | wye
47 | LV_5002-151_0_3_load_49 | 54 | 0.0024274 | 0.00060837 | 0 | 0 |  | 1 | TRUE | wye
48 | LV_5002-151_0_3_load_88 | 55 | 0.0036676 | 0.00091919 | 0 | 0 |  | 1 | TRUE | wye
49 | LV_5002-151_0_3_load_87 | 56 | 0.0023605 | 0.0005916 | 0 | 0 |  | 1 | TRUE | wye
50 | LV_5002-151_0_3_load_86 | 57 | 0.0044251 | 0.001109 | 0 | 0 |  | 1 | TRUE | wye
51 | LV_5002-151_0_3_load_59 | 58 | 0.0020172 | 0.00050555 | 0 | 0 |  | 1 | TRUE | wye
52 | LV_5002-151_0_3_load_53 | 59 | 0.0035741 | 0.00089576 | 0 | 0 |  | 1 | TRUE | wye
53 | LV_5002-151_0_3_load_54 | 60 | 0.002013 | 0.0005045 | 0 | 0 |  | 1 | TRUE | wye
54 | LV_5002-151_0_3_load_55 | 61 | 0.0024182 | 0.00060607 | 0 | 0 |  | 1 | TRUE | wye
55 | LV_5002-151_0_3_load_56 | 62 | 0.0018374 | 0.00046049 | 0 | 0 |  | 1 | TRUE | wye
56 | LV_5002-151_0_3_load_57 | 63 | 0.0038566 | 0.00096655 | 0 | 0 |  | 1 | TRUE | wye
57 | LV_5002-151_0_3_load_62 | 65 | 0.0051935 | 0.0013016 | 0 | 0 |  | 1 | TRUE | wye
58 | LV_5002-151_0_3_load_63 | 66 | 0.0026683 | 0.00066873 | 0 | 0 |  | 1 | TRUE | wye
59 | LV_5002-151_0_3_load_64 | 67 | 0.0023769 | 0.00059571 | 0 | 0 |  | 1 | TRUE | wye
60 | LV_5002-151_0_3_load_65 | 68 | 0.0072947 | 0.0018282 | 0 | 0 |  | 1 | TRUE | wye
61 | LV_5002-151_0_3_load_66 | 69 | 0.005796 | 0.0014526 | 0 | 0 |  | 1 | TRUE | wye
62 | LV_5002-151_0_3_load_67 | 70 | 0.0064815 | 0.0016244 | 0 | 0 |  | 1 | TRUE | wye
63 | LV_5002-151_0_3_load_68 | 71 | 0.0067639 | 0.0016952 | 0 | 0 |  | 1 | TRUE | wye
64 | LV_5002-151_0_3_load_71 | 74 | 0.0066539 | 0.0016676 | 0 | 0 |  | 1 | TRUE | wye
65 | LV_5002-151_0_3_load_73 | 76 | 0.0062635 | 0.0015698 | 0 | 0 |  | 1 | TRUE | wye
66 | LV_5002-151_0_3_load_74 | 77 | 0.012868 | 0.003225 | 0 | 0 |  | 1 | TRUE | wye
67 | LV_5002-151_0_3_load_76 | 78 | 0.0024402 | 0.00061157 | 0 | 0 |  | 1 | TRUE | wye
68 | LV_5002-151_0_3_load_75 | 79 | 0.015179 | 0.0038042 | 0 | 0 |  | 1 | TRUE | wye
69 | LV_5002-151_0_3_load_78 | 81 | 0.0061651 | 0.0015451 | 0 | 0 |  | 1 | TRUE | wye
70 | LV_5002-151_0_3_load_83 | 83 | 0.0045529 | 0.0011411 | 0 | 0 |  | 1 | TRUE | wye
71 | LV_5002-151_0_3_load_79 | 84 | 0.027675 | 0.006936 | 0 | 0 |  | 1 | TRUE | wye
72 | LV_5002-151_0_3_load_81 | 85 | 0.0089099 | 0.002233 | 0 | 0 |  | 1 | TRUE | wye
73 | LV_5002-151_0_3_load_85 | 87 | 0.002494 | 0.00062506 | 0 | 0 |  | 1 | TRUE | wye

## ext_grid
| name | bus | vm_pu | va_degree | slack_weight | in_service
0 |  | 58 | 1 | 0 | 1 | TRUE

## line
| name | std_type | from_bus | to_bus | length_km | r_ohm_per_km | x_ohm_per_km | c_nf_per_km | g_us_per_km | max_i_ka | df | parallel | type | in_service
0 | LV_5002-151_0_3_line_0 |  | 0 | 1 | 0.038058 | 0.125 | 0.08 | 261 | 0 | 0.364 | 1 | 1 | cs | TRUE
1 | LV_5002-151_0_3_line_1 |  | 1 | 2 | 0.044501 | 0.125 | 0.08 | 261 | 0 | 0.364 | 1 | 1 | cs | TRUE
2 | LV_5002-151_0_3_line_2 |  | 2 | 3 | 0.040044 | 0.125 | 0.08 | 261 | 0 | 0.364 | 1 | 1 | cs | TRUE
3 | LV_5002-151_0_3_line_3 |  | 3 | 4 | 0.020826 | 0.125 | 0.08 | 261 | 0 | 0.364 | 1 | 1 | cs | TRUE
4 | LV_5002-151_0_3_line_4 |  | 4 | 5 | 0.0097784 | 0.125 | 0.08 | 261 | 0 | 0.364 | 1 | 1 | cs | TRUE
5 | LV_5002-151_0_3_line_5 |  | 5 | 26 | 0.012257 | 0.125 | 0.08 | 261 | 0 | 0.364 | 1 | 1 | cs | TRUE
6 | LV_5002-151_0_3_line_6 |  | 5 | 25 | 0.022381 | 0.125 | 0.08 | 261 | 0 | 0.364 | 1 | 1 | cs | TRUE
7 | LV_5002-151_0_3_line_7 |  | 6 | 7 | 0.052018 | 0.125 | 0.08 | 261 | 0 | 0.364 | 1 | 1 | cs | TRUE
8 | LV_5002-151_0_3_line_8 |  | 7 | 8 | 0.0071899 | 0.125 | 0.08 | 261 | 0 | 0.364 | 1 | 1 | cs | TRUE
9 | LV_5002-151_0_3_line_9 |  | 8 | 9 | 0.024441 | 0.125 | 0.08 | 261 | 0 | 0.364 | 1 | 1 | cs | TRUE
10 | LV_5002-151_0_3_line_10 |  | 9 | 10 | 0.0064777 | 0.125 | 0.08 | 261 | 0 | 0.364 | 1 | 1 | cs | TRUE
11 | LV_5002-151_0_3_line_11 |  | 10 | 13 | 0.010267 | 0.125 | 0.08 | 261 | 0 | 0.364 | 1 | 1 | cs | TRUE
12 | LV_5002-151_0_3_line_12 |  | 11 | 12 | 0.004799 | 0.125 | 0.08 | 261 | 0 | 0.364 | 1 | 1 | cs | TRUE
13 | LV_5002-151_0_3_line_13 |  | 12 | 14 | 0.0031143 | 0.125 | 0.08 | 261 | 0 | 0.364 | 1 | 1 | cs | TRUE
14 | LV_5002-151_0_3_line_14 |  | 13 | 18 | 0.018238 | 0.125 | 0.08 | 261 | 0 | 0.364 | 1 | 1 | cs | TRUE
15 | LV_5002-151_0_3_line_15 |  | 14 | 15 | 0.015908 | 0.125 | 0.08 | 261 | 0 | 0.364 | 1 | 1 | cs | TRUE
16 | LV_5002-151_0_3_line_16 |  | 15 | 16 | 0.015071 | 0.125 | 0.08 | 261 | 0 | 0.364 | 1 | 1 | cs | TRUE
17 | LV_5002-151_0_3_line_17 |  | 16 | 17 | 0.0032937 | 0.125 | 0.08 | 261 | 0 | 0.364 | 1 | 1 | cs | TRUE
18 | LV_5002-151_0_3_line_18 |  | 17 | 19 | 0.021434 | 0.125 | 0.08 | 261 | 0 | 0.364 | 1 | 1 | cs | TRUE
19 | LV_5002-151_0_3_line_19 |  | 18 | 65 | 0.0034508 | 0.125 | 0.08 | 261 | 0 | 0.364 | 1 | 1 | cs | TRUE
20 | LV_5002-151_0_3_line_20 |  | 19 | 20 | 0.0017135 | 0.125 | 0.08 | 261 | 0 | 0.364 | 1 | 1 | cs | TRUE
21 | LV_5002-151_0_3_line_21 |  | 20 | 21 | 0.019835 | 0.125 | 0.08 | 261 | 0 | 0.364 | 1 | 1 | cs | TRUE
22 | LV_5002-151_0_3_line_22 |  | 21 | 22 | 0.016188 | 0.125 | 0.08 | 261 | 0 | 0.364 | 1 | 1 | cs | TRUE
23 | LV_5002-151_0_3_line_23 |  | 22 | 23 | 0.0013195 | 0.125 | 0.08 | 261 | 0 | 0.364 | 1 | 1 | cs | TRUE
24 | LV_5002-151_0_3_line_24 |  | 23 | 24 | 0.022198 | 0.125 | 0.08 | 261 | 0 | 0.364 | 1 | 1 | cs | TRUE
25 | LV_5002-151_0_3_line_25 |  | 24 | 25 | 0.00010294 | 0.125 | 0.08 | 261 | 0 | 0.364 | 1 | 1 | cs | TRUE
26 | LV_5002-151_0_3_line_26 |  | 26 | 27 | 0.003125 | 0.125 | 0.08 | 261 | 0 | 0.364 | 1 | 1 | cs | TRUE
27 | LV_5002-151_0_3_line_27 |  | 27 | 28 | 0.020296 | 0.125 | 0.08 | 261 | 0 | 0.364 | 1 | 1 | cs | TRUE
28 | LV_5002-151_0_3_line_28 |  | 28 | 29 | 0.006229 | 0.125 | 0.08 | 261 | 0 | 0.364 | 1 | 1 | cs | TRUE
29 | LV_5002-151_0_3_line_29 |  | 29 | 30 | 0.013236 | 0.125 | 0.08 | 261 | 0 | 0.364 | 1 | 1 | cs | TRUE
30 | LV_5002-151_0_3_line_30 |  | 30 | 31 | 0.017153 | 0.125 | 0.08 | 261 | 0 | 0.364 | 1 | 1 | cs | TRUE
31 | LV_5002-151_0_3_line_31 |  | 31 | 32 | 0.0098562 | 0.125 | 0.08 | 261 | 0 | 0.364 | 1 | 1 | cs | TRUE
32 | LV_5002-151_0_3_line_32 |  | 32 | 36 | 0.015985 | 0.125 | 0.08 | 261 | 0 | 0.364 | 1 | 1 | cs | TRUE
33 | LV_5002-151_0_3_line_33 |  | 33 | 34 | 0.015426 | 0.125 | 0.08 | 261 | 0 | 0.364 | 1 | 1 | cs | TRUE
34 | LV_5002-151_0_3_line_34 |  | 33 | 35 | 0.015743 | 0.125 | 0.08 | 261 | 0 | 0.364 | 1 | 1 | cs | TRUE
35 | LV_5002-151_0_3_line_35 |  | 34 | 36 | 0.0079881 | 0.125 | 0.08 | 261 | 0 | 0.364 | 1 | 1 | cs | TRUE
36 | LV_5002-151_0_3_line_36 |  | 35 | 37 | 0.016633 | 0.125 | 0.08 | 261 | 0 | 0.364 | 1 | 1 | cs | TRUE
37 | LV_5002-151_0_3_line_37 |  | 35 | 38 | 0.0032819 | 0.125 | 0.08 | 261 | 0 | 0.364 | 1 | 1 | cs | TRUE
38 | LV_5002-151_0_3_line_38 |  | 37 | 39 | 0.0031744 | 0.125 | 0.08 | 261 | 0 | 0.364 | 1 | 1 | cs | TRUE
39 | LV_5002-151_0_3_line_39 |  | 38 | 40 | 0.0026703 | 0.125 | 0.08 | 261 | 0 | 0.364 | 1 | 1 | cs | TRUE
40 | LV_5002-151_0_3_line_40 |  | 39 | 41 | 0.022403 | 0.125 | 0.08 | 261 | 0 | 0.364 | 1 | 1 | cs | TRUE
41 | LV_5002-151_0_3_line_41 |  | 40 | 42 | 0.0011442 | 0.125 | 0.08 | 261 | 0 | 0.364 | 1 | 1 | cs | TRUE
42 | LV_5002-151_0_3_line_42 |  | 42 | 43 | 0.013486 | 0.125 | 0.08 | 261 | 0 | 0.364 | 1 | 1 | cs | TRUE
43 | LV_5002-151_0_3_line_43 |  | 43 | 54 | 0.018245 | 0.125 | 0.08 | 261 | 0 | 0.364 | 1 | 1 | cs | TRUE
44 | LV_5002-151_0_3_line_44 |  | 44 | 45 | 0.002386 | 0.125 | 0.08 | 261 | 0 | 0.364 | 1 | 1 | cs | TRUE
45 | LV_5002-151_0_3_line_45 |  | 44 | 46 | 0.017797 | 0.125 | 0.08 | 261 | 0 | 0.364 | 1 | 1 | cs | TRUE
46 | LV_5002-151_0_3_line_46 |  | 45 | 47 | 0.014172 | 0.125 | 0.08 | 261 | 0 | 0.364 | 1 | 1 | cs | TRUE
47 | LV_5002-151_0_3_line_47 |  | 47 | 48 | 0.009333 | 0.125 | 0.08 | 261 | 0 | 0.364 | 1 | 1 | cs | TRUE
48 | LV_5002-151_0_3_line_48 |  | 47 | 49 | 0.028609 | 0.125 | 0.08 | 261 | 0 | 0.364 | 1 | 1 | cs | TRUE
49 | LV_5002-151_0_3_line_49 |  | 48 | 50 | 0.011382 | 0.125 | 0.08 | 261 | 0 | 0.364 | 1 | 2 | cs | TRUE
50 | LV_5002-151_0_3_line_50 |  | 48 | 51 | 0.022976 | 0.125 | 0.08 | 261 | 0 | 0.364 | 1 | 1 | cs | TRUE
51 | LV_5002-151_0_3_line_51 |  | 49 | 52 | 0.0041133 | 0.125 | 0.08 | 261 | 0 | 0.364 | 1 | 1 | cs | TRUE
52 | LV_5002-151_0_3_line_52 |  | 50 | 53 | 0.017427 | 0.125 | 0.08 | 261 | 0 | 0.364 | 1 | 2 | cs | TRUE
53 | LV_5002-151_0_3_line_53 |  | 51 | 54 | 0.0040343 | 0.125 | 0.08 | 261 | 0 | 0.364 | 1 | 1 | cs | TRUE
54 | LV_5002-151_0_3_line_54 |  | 52 | 55 | 0.015876 | 0.125 | 0.08 | 261 | 0 | 0.364 | 1 | 1 | cs | TRUE
55 | LV_5002-151_0_3_line_55 |  | 53 | 56 | 0.017482 | 0.125 | 0.08 | 261 | 0 | 0.364 | 1 | 2 | cs | TRUE
56 | LV_5002-151_0_3_line_56 |  | 55 | 57 | 0.0021369 | 0.125 | 0.08 | 261 | 0 | 0.364 | 1 | 1 | cs | TRUE
57 | LV_5002-151_0_3_line_57 |  | 56 | 58 | 3.9794e-05 | 0.125 | 0.08 | 261 | 0 | 0.364 | 1 | 2 | cs | TRUE
58 | LV_5002-151_0_3_line_58 |  | 57 | 87 | 0.017212 | 0.125 | 0.08 | 261 | 0 | 0.364 | 1 | 1 | cs | TRUE
59 | LV_5002-151_0_3_line_59 |  | 58 | 63 | 0.013353 | 0.125 | 0.08 | 261 | 0 | 0.364 | 1 | 1 | cs | TRUE
60 | LV_5002-151_0_3_line_60 |  | 59 | 60 | 0.016912 | 0.125 | 0.08 | 261 | 0 | 0.364 | 1 | 1 | cs | TRUE
61 | LV_5002-151_0_3_line_61 |  | 59 | 61 | 0.0013044 | 0.125 | 0.08 | 261 | 0 | 0.364 | 1 | 1 | cs | TRUE
62 | LV_5002-151_0_3_line_62 |  | 60 | 62 | 0.0010355 | 0.125 | 0.08 | 261 | 0 | 0.364 | 1 | 1 | cs | TRUE
63 | LV_5002-151_0_3_line_63 |  | 61 | 63 | 0.0027296 | 0.125 | 0.08 | 261 | 0 | 0.364 | 1 | 1 | cs | TRUE
64 | LV_5002-151_0_3_line_64 |  | 62 | 64 | 0.027999 | 0.125 | 0.08 | 261 | 0 | 0.364 | 1 | 1 | cs | TRUE
65 | LV_5002-151_0_3_line_65 |  | 64 | 65 | 0.011221 | 0.125 | 0.08 | 261 | 0 | 0.364 | 1 | 1 | cs | TRUE
66 | LV_5002-151_0_3_line_66 |  | 64 | 66 | 0.013822 | 0.125 | 0.08 | 261 | 0 | 0.364 | 1 | 1 | cs | TRUE
67 | LV_5002-151_0_3_line_67 |  | 66 | 67 | 0.010987 | 0.125 | 0.08 | 261 | 0 | 0.364 | 1 | 1 | cs | TRUE
68 | LV_5002-151_0_3_line_68 |  | 67 | 68 | 0.0041541 | 0.125 | 0.08 | 261 | 0 | 0.364 | 1 | 1 | cs | TRUE
69 | LV_5002-151_0_3_line_69 |  | 68 | 69 | 0.0090653 | 0.125 | 0.08 | 261 | 0 | 0.364 | 1 | 1 | cs | TRUE
70 | LV_5002-151_0_3_line_70 |  | 69 | 70 | 0.023396 | 0.125 | 0.08 | 261 | 0 | 0.364 | 1 | 1 | cs | TRUE
71 | LV_5002-151_0_3_line_71 |  | 70 | 71 | 0.015677 | 0.125 | 0.08 | 261 | 0 | 0.364 | 1 | 1 | cs | TRUE
72 | LV_5002-151_0_3_line_72 |  | 71 | 72 | 0.01782 | 0.125 | 0.08 | 261 | 0 | 0.364 | 1 | 1 | cs | TRUE
73 | LV_5002-151_0_3_line_73 |  | 72 | 73 | 0.008803 | 0.125 | 0.08 | 261 | 0 | 0.364 | 1 | 1 | cs | TRUE
74 | LV_5002-151_0_3_line_74 |  | 72 | 74 | 0.020051 | 0.125 | 0.08 | 261 | 0 | 0.364 | 1 | 1 | cs | TRUE
75 | LV_5002-151_0_3_line_75 |  | 73 | 75 | 0.013189 | 0.125 | 0.08 | 261 | 0 | 0.364 | 1 | 1 | cs | TRUE
76 | LV_5002-151_0_3_line_76 |  | 73 | 76 | 0.020847 | 0.125 | 0.08 | 261 | 0 | 0.364 | 1 | 1 | cs | TRUE
77 | LV_5002-151_0_3_line_77 |  | 74 | 77 | 0.0020691 | 0.125 | 0.08 | 261 | 0 | 0.364 | 1 | 1 | cs | TRUE
78 | LV_5002-151_0_3_line_78 |  | 75 | 78 | 0.026976 | 0.125 | 0.08 | 261 | 0 | 0.364 | 1 | 1 | cs | TRUE
79 | LV_5002-151_0_3_line_79 |  | 76 | 79 | 0.012334 | 0.125 | 0.08 | 261 | 0 | 0.364 | 1 | 1 | cs | TRUE
80 | LV_5002-151_0_3_line_80 |  | 78 | 80 | 0.0067832 | 0.125 | 0.08 | 261 | 0 | 0.364 | 1 | 1 | cs | TRUE
81 | LV_5002-151_0_3_line_81 |  | 80 | 81 | 0.049172 | 0.125 | 0.08 | 261 | 0 | 0.364 | 1 | 1 | cs | TRUE
82 | LV_5002-151_0_3_line_82 |  | 81 | 82 | 0.029777 | 0.125 | 0.08 | 261 | 0 | 0.364 | 1 | 1 | cs | TRUE
83 | LV_5002-151_0_3_line_83 |  | 82 | 83 | 0.048694 | 0.125 | 0.08 | 261 | 0 | 0.364 | 1 | 1 | cs | TRUE
84 | LV_5002-151_0_3_line_84 |  | 84 | 85 | 0.038278 | 0.125 | 0.08 | 261 | 0 | 0.364 | 1 | 1 | cs | TRUE
85 | LV_5002-151_0_3_line_85 |  | 85 | 86 | 0.025971 | 0.125 | 0.08 | 261 | 0 | 0.364 | 1 | 1 | cs | TRUE
86 | LV_5002-151_0_3_line_86 |  | 86 | 87 | 0.038055 | 0.125 | 0.08 | 261 | 0 | 0.364 | 1 | 1 | cs | TRUE

## trafo
| name | std_type | hv_bus | lv_bus | sn_mva | vn_hv_kv | vn_lv_kv | vk_percent | vkr_percent | pfe_kw | i0_percent | shift_degree | tap_side | tap_neutral | tap_min | tap_max | tap_step_percent | tap_step_degree | tap_pos | tap_phase_shifter | parallel | df | in_service
0 | LV_5002-151_0_3_trafo_59 | 0.63 MVA 20/0.4 kV | 88 | 58 | 0.63 | 20 | 0.4 | 6 | 1.206 | 1.65 | 0.2619 | 150 | hv | 0 | -2 | 2 | 2.5 | 0 | 0 | FALSE | 1 | 1 | TRUE

## line_geodata
| x0 | y0 | x1 | y1 | x2 | y2 | x3 | y3 | x4 | y4
0 | 2720914.8075 | 1113716.3617 | 2720887.9464 | 1113736.0507 | 2720884.6528 | 1113739.4785
1 | 2720914.8075 | 1113716.3617 | 2720911.122 | 1113689.6698 | 2720911.8659 | 1113672.1392
2 | 2720911.8659 | 1113672.1392 | 2720895.1388 | 1113675.6636 | 2720872.8061 | 1113680.9501
3 | 2720852.5584 | 1113685.812 | 2720853.2917 | 1113685.5694 | 2720872.8061 | 1113680.9501
4 | 2720843.2748 | 1113688.8831 | 2720852.5584 | 1113685.812
5 | 2720843.2748 | 1113688.8831 | 2720837.6332 | 1113678.0013
6 | 2720843.2748 | 1113688.8831 | 2720829.02 | 1113697.0602 | 2720824.7549 | 1113701.205
7 | 2720721.7803 | 1113801.7609 | 2720711.7814 | 1113791.3117 | 2720696.9693 | 1113773.1932 | 2720688.0123 | 1113762.2353
8 | 2720683.4619 | 1113756.6685 | 2720688.0123 | 1113762.2353
9 | 2720683.4619 | 1113756.6685 | 2720662.8314 | 1113743.564
10 | 2720662.8314 | 1113743.564 | 2720657.3635 | 1113740.0908
11 | 2720648.6971 | 1113734.586 | 2720657.3635 | 1113740.0908
12 | 2720711.0065 | 1113745.1409 | 2720715.6112 | 1113743.7893
13 | 2720718.628 | 1113743.0239 | 2720717.0321 | 1113743.3722 | 2720715.6112 | 1113743.7893
14 | 2720633.3025 | 1113724.8074 | 2720648.6971 | 1113734.586
15 | 2720734.1702 | 1113739.6323 | 2720718.628 | 1113743.0239
16 | 2720734.1702 | 1113739.6323 | 2720748.8947 | 1113736.4191
17 | 2720752.1127 | 1113735.7169 | 2720748.8947 | 1113736.4191
18 | 2720752.1127 | 1113735.7169 | 2720763.8602 | 1113733.1534 | 2720773.1265 | 1113731.5124
19 | 2720633.3025 | 1113724.8074 | 2720630.3897 | 1113722.9572
20 | 2720774.8138 | 1113731.2136 | 2720773.1265 | 1113731.5124
21 | 2720774.8138 | 1113731.2136 | 2720786.9411 | 1113729.0659 | 2720793.6912 | 1113725.7547
22 | 2720793.6912 | 1113725.7547 | 2720799.0732 | 1113723.1147 | 2720807.1584 | 1113716.9063
23 | 2720808.205 | 1113716.1027 | 2720807.1584 | 1113716.9063
24 | 2720824.6811 | 1113701.2768 | 2720814.0195 | 1113711.6379 | 2720808.205 | 1113716.1027
25 | 2720824.6811 | 1113701.2768 | 2720824.7549 | 1113701.205
26 | 2720836.1949 | 1113675.2271 | 2720837.6332 | 1113678.0013
27 | 2720836.1949 | 1113675.2271 | 2720826.8531 | 1113657.2084
28 | 2720823.9861 | 1113651.6784 | 2720826.8531 | 1113657.2084
29 | 2720823.9861 | 1113651.6784 | 2720820.3312 | 1113644.6287 | 2720817.0927 | 1113640.439
30 | 2720817.0927 | 1113640.439 | 2720817.0927 | 1113640.439 | 2720813.0069 | 1113637.6668 | 2720807.4115 | 1113637.7665 | 2720800.8403 | 1113638.5655
31 | 2720791.0562 | 1113639.7551 | 2720800.8403 | 1113638.5655
32 | 2720775.1876 | 1113641.6845 | 2720791.0562 | 1113639.7551
33 | 2720751.9449 | 1113644.5105 | 2720767.2579 | 1113642.6487
34 | 2720736.2102 | 1113643.9857 | 2720751.9449 | 1113644.5105
35 | 2720775.1876 | 1113641.6845 | 2720767.2579 | 1113642.6487
36 | 2720736.2102 | 1113643.9857 | 2720738.7601 | 1113627.5494
37 | 2720736.2102 | 1113643.9857 | 2720732.9448 | 1113643.6564
38 | 2720738.7601 | 1113627.5494 | 2720739.2468 | 1113624.4125
39 | 2720732.9448 | 1113643.6564 | 2720730.2879 | 1113643.3886
40 | 2720742.6813 | 1113602.2747 | 2720739.2468 | 1113624.4125
41 | 2720730.2879 | 1113643.3886 | 2720729.1495 | 1113643.2738
42 | 2720729.1495 | 1113643.2738 | 2720715.7316 | 1113641.9209
43 | 2720715.7316 | 1113641.9209 | 2720715.7316 | 1113641.9209 | 2720698.9975 | 1113634.6504
44 | 2720675.1902 | 1113602.4315 | 2720674.0489 | 1113604.5268
45 | 2720675.1902 | 1113602.4315 | 2720683.7027 | 1113586.8028
46 | 2720667.2702 | 1113616.9723 | 2720674.0489 | 1113604.5268
47 | 2720675.3263 | 1113621.7248 | 2720667.2702 | 1113616.9723
48 | 2720667.2702 | 1113616.9723 | 2720642.7293 | 1113602.2688
49 | 2720675.3263 | 1113621.7248 | 2720669.6791 | 1113631.6075
50 | 2720675.3263 | 1113621.7248 | 2720692.3165 | 1113631.7477 | 2720695.2974 | 1113633.0428
51 | 2720642.7293 | 1113602.2688 | 2720639.2008 | 1113600.1548
52 | 2720661.0331 | 1113646.7383 | 2720669.6791 | 1113631.6075
53 | 2720695.2974 | 1113633.0428 | 2720698.9975 | 1113634.6504
54 | 2720625.5822 | 1113591.9953 | 2720639.2008 | 1113600.1548
55 | 2720661.0331 | 1113646.7383 | 2720652.3597 | 1113661.917
56 | 2720625.5822 | 1113591.9953 | 2720623.7492 | 1113590.8971
57 | 2720652.34 | 1113661.9515 | 2720652.3597 | 1113661.917
58 | 2720608.984 | 1113582.0506 | 2720623.7492 | 1113590.8971
59 | 2720645.7152 | 1113673.5452 | 2720652.34 | 1113661.9515
60 | 2720643.7137 | 1113677.0478 | 2720635.3232 | 1113691.7314
61 | 2720643.7137 | 1113677.0478 | 2720644.3609 | 1113675.9152
62 | 2720634.8095 | 1113692.6304 | 2720635.3232 | 1113691.7314
63 | 2720645.7152 | 1113673.5452 | 2720644.3609 | 1113675.9152
64 | 2720620.9181 | 1113716.9409 | 2720634.8095 | 1113692.6304
65 | 2720620.9181 | 1113716.9409 | 2720630.3897 | 1113722.9572
66 | 2720620.9181 | 1113716.9409 | 2720609.275 | 1113709.4911
67 | 2720600.0201 | 1113703.5694 | 2720609.275 | 1113709.4911
68 | 2720600.0201 | 1113703.5694 | 2720596.521 | 1113701.3305
69 | 2720596.521 | 1113701.3305 | 2720588.8851 | 1113696.4447
70 | 2720569.178 | 1113683.8352 | 2720588.8851 | 1113696.4447
71 | 2720555.9731 | 1113675.3861 | 2720569.178 | 1113683.8352
72 | 2720540.9631 | 1113665.782 | 2720555.9731 | 1113675.3861
73 | 2720533.5168 | 1113661.0529 | 2720540.9631 | 1113665.782
74 | 2720540.9631 | 1113665.782 | 2720551.6235 | 1113648.7998
75 | 2720522.3788 | 1113653.9377 | 2720533.5168 | 1113661.0529
76 | 2720533.5168 | 1113661.0529 | 2720522.918 | 1113679.0047
77 | 2720552.7236 | 1113647.0474 | 2720551.6235 | 1113648.7998
78 | 2720522.3788 | 1113653.9377 | 2720499.6533 | 1113639.4035
79 | 2720516.647 | 1113689.6261 | 2720522.918 | 1113679.0047
80 | 2720493.9389 | 1113635.7488 | 2720499.6533 | 1113639.4035
81 | 2720493.9389 | 1113635.7488 | 2720452.5109 | 1113609.2607
82 | 2720427.4231 | 1113593.2201 | 2720452.5109 | 1113609.2607
83 | 2720427.4231 | 1113593.2201 | 2720402.3102 | 1113634.9385
84 | 2720563.1415 | 1113584.8591 | 2720524.9234 | 1113586.9978
85 | 2720576.34 | 1113562.4923 | 2720563.1415 | 1113584.8591
86 | 2720576.34 | 1113562.4923 | 2720608.984 | 1113582.0506

## bus_geodata
| x | y | coords
0 | 2720884.6528 | 1113739.4785
1 | 2720914.8075 | 1113716.3617
2 | 2720911.8659 | 1113672.1392
3 | 2720872.8061 | 1113680.9501
4 | 2720852.5584 | 1113685.812
5 | 2720843.2748 | 1113688.8831
6 | 2720721.7803 | 1113801.7609
7 | 2720688.0123 | 1113762.2353
8 | 2720683.4619 | 1113756.6685
9 | 2720662.8314 | 1113743.564
10 | 2720657.3635 | 1113740.0908
11 | 2720711.0065 | 1113745.1409
12 | 2720715.6112 | 1113743.7893
13 | 2720648.6971 | 1113734.586
14 | 2720718.628 | 1113743.0239
15 | 2720734.1702 | 1113739.6323
16 | 2720748.8947 | 1113736.4191
17 | 2720752.1127 | 1113735.7169
18 | 2720633.3025 | 1113724.8074
19 | 2720773.1265 | 1113731.5124
20 | 2720774.8138 | 1113731.2136
21 | 2720793.6912 | 1113725.7547
22 | 2720807.1584 | 1113716.9063
23 | 2720808.205 | 1113716.1027
24 | 2720824.6811 | 1113701.2768
25 | 2720824.7549 | 1113701.205
26 | 2720837.6332 | 1113678.0013
27 | 2720836.1949 | 1113675.2271
28 | 2720826.8531 | 1113657.2084
29 | 2720823.9861 | 1113651.6784
30 | 2720817.0927 | 1113640.439
31 | 2720800.8403 | 1113638.5655
32 | 2720791.0562 | 1113639.7551
33 | 2720751.9449 | 1113644.5105
34 | 2720767.2579 | 1113642.6487
35 | 2720736.2102 | 1113643.9857
36 | 2720775.1876 | 1113641.6845
37 | 2720738.7601 | 1113627.5494
38 | 2720732.9448 | 1113643.6564
39 | 2720739.2468 | 1113624.4125
40 | 2720730.2879 | 1113643.3886
41 | 2720742.6813 | 1113602.2747
42 | 2720729.1495 | 1113643.2738
43 | 2720715.7316 | 1113641.9209
44 | 2720675.1902 | 1113602.4315
45 | 2720674.0489 | 1113604.5268
46 | 2720683.7027 | 1113586.8028
47 | 2720667.2702 | 1113616.9723
48 | 2720675.3263 | 1113621.7248
49 | 2720642.7293 | 1113602.2688
50 | 2720669.6791 | 1113631.6075
51 | 2720695.2974 | 1113633.0428
52 | 2720639.2008 | 1113600.1548
53 | 2720661.0331 | 1113646.7383
54 | 2720698.9975 | 1113634.6504
55 | 2720625.5822 | 1113591.9953
56 | 2720652.3597 | 1113661.917
57 | 2720623.7492 | 1113590.8971
58 | 2720652.34 | 1113661.9515
59 | 2720643.7137 | 1113677.0478
60 | 2720635.3232 | 1113691.7314
61 | 2720644.3609 | 1113675.9152
62 | 2720634.8095 | 1113692.6304
63 | 2720645.7152 | 1113673.5452
64 | 2720620.9181 | 1113716.9409
65 | 2720630.3897 | 1113722.9572
66 | 2720609.275 | 1113709.4911
67 | 2720600.0201 | 1113703.5694
68 | 2720596.521 | 1113701.3305
69 | 2720588.8851 | 1113696.4447
70 | 2720569.178 | 1113683.8352
71 | 2720555.9731 | 1113675.3861
72 | 2720540.9631 | 1113665.782
73 | 2720533.5168 | 1113661.0529
74 | 2720551.6235 | 1113648.7998
75 | 2720522.3788 | 1113653.9377
76 | 2720522.918 | 1113679.0047
77 | 2720552.7236 | 1113647.0474
78 | 2720499.6533 | 1113639.4035
79 | 2720516.647 | 1113689.6261
80 | 2720493.9389 | 1113635.7488
81 | 2720452.5109 | 1113609.2607
82 | 2720427.4231 | 1113593.2201
83 | 2720402.3102 | 1113634.9385
84 | 2720524.9234 | 1113586.9978
85 | 2720563.1415 | 1113584.859
86 | 2720576.34 | 1113562.4923
87 | 2720608.984 | 1113582.0506
88 | 2720675.3263 | 1113621.7248

## line_std_types
| c_nf_per_km | r_ohm_per_km | x_ohm_per_km | max_i_ka | type | q_mm2 | alpha | voltage_rating
NAYY 4x50 SE | 210 | 0.642 | 0.083 | 0.142 | cs | 50 | 0.00403 | LV
NAYY 4x120 SE | 264 | 0.225 | 0.08 | 0.242 | cs | 120 | 0.00403 | LV
NAYY 4x150 SE | 261 | 0.208 | 0.08 | 0.27 | cs | 150 | 0.00403 | LV
NA2XS2Y 1x95 RM/25 12/20 kV | 216 | 0.313 | 0.132 | 0.252 | cs | 95 | 0.00403 | MV
NA2XS2Y 1x185 RM/25 12/20 kV | 273 | 0.161 | 0.117 | 0.362 | cs | 185 | 0.00403 | MV
NA2XS2Y 1x240 RM/25 12/20 kV | 304 | 0.122 | 0.112 | 0.421 | cs | 240 | 0.00403 | MV
NA2XS2Y 1x95 RM/25 6/10 kV | 315 | 0.313 | 0.123 | 0.249 | cs | 95 | 0.00403 | MV
NA2XS2Y 1x185 RM/25 6/10 kV | 406 | 0.161 | 0.11 | 0.358 | cs | 185 | 0.00403 | MV
NA2XS2Y 1x240 RM/25 6/10 kV | 456 | 0.122 | 0.105 | 0.416 | cs | 240 | 0.00403 | MV
NA2XS2Y 1x150 RM/25 12/20 kV | 250 | 0.206 | 0.116 | 0.319 | cs | 150 | 0.00403 | MV
NA2XS2Y 1x120 RM/25 12/20 kV | 230 | 0.253 | 0.119 | 0.283 | cs | 120 | 0.00403 | MV
NA2XS2Y 1x70 RM/25 12/20 kV | 190 | 0.443 | 0.132 | 0.22 | cs | 70 | 0.00403 | MV
NA2XS2Y 1x150 RM/25 6/10 kV | 360 | 0.206 | 0.11 | 0.315 | cs | 150 | 0.00403 | MV
NA2XS2Y 1x120 RM/25 6/10 kV | 340 | 0.253 | 0.113 | 0.28 | cs | 120 | 0.00403 | MV
NA2XS2Y 1x70 RM/25 6/10 kV | 280 | 0.443 | 0.123 | 0.217 | cs | 70 | 0.00403 | MV
N2XS(FL)2Y 1x120 RM/35 64/110 kV | 112 | 0.153 | 0.166 | 0.366 | cs | 120 | 0.00393 | HV
N2XS(FL)2Y 1x185 RM/35 64/110 kV | 125 | 0.099 | 0.156 | 0.457 | cs | 185 | 0.00393 | HV
N2XS(FL)2Y 1x240 RM/35 64/110 kV | 135 | 0.075 | 0.149 | 0.526 | cs | 240 | 0.00393 | HV
N2XS(FL)2Y 1x300 RM/35 64/110 kV | 144 | 0.06 | 0.144 | 0.588 | cs | 300 | 0.00393 | HV
15-AL1/3-ST1A 0.4 | 11 | 1.8769 | 0.35 | 0.105 | ol | 16 | 0.00403 | LV
24-AL1/4-ST1A 0.4 | 11.25 | 1.2012 | 0.335 | 0.14 | ol | 24 | 0.00403 | LV
48-AL1/8-ST1A 0.4 | 12.2 | 0.5939 | 0.3 | 0.21 | ol | 48 | 0.00403 | LV
94-AL1/15-ST1A 0.4 | 13.2 | 0.306 | 0.29 | 0.35 | ol | 94 | 0.00403 | LV
34-AL1/6-ST1A 10.0 | 9.7 | 0.8342 | 0.36 | 0.17 | ol | 34 | 0.00403 | MV
48-AL1/8-ST1A 10.0 | 10.1 | 0.5939 | 0.35 | 0.21 | ol | 48 | 0.00403 | MV
70-AL1/11-ST1A 10.0 | 10.4 | 0.4132 | 0.339 | 0.29 | ol | 70 | 0.00403 | MV
94-AL1/15-ST1A 10.0 | 10.75 | 0.306 | 0.33 | 0.35 | ol | 94 | 0.00403 | MV
122-AL1/20-ST1A 10.0 | 11.1 | 0.2376 | 0.323 | 0.41 | ol | 122 | 0.00403 | MV
149-AL1/24-ST1A 10.0 | 11.25 | 0.194 | 0.315 | 0.47 | ol | 149 | 0.00403 | MV
34-AL1/6-ST1A 20.0 | 9.15 | 0.8342 | 0.382 | 0.17 | ol | 34 | 0.00403 | MV
48-AL1/8-ST1A 20.0 | 9.5 | 0.5939 | 0.372 | 0.21 | ol | 48 | 0.00403 | MV
70-AL1/11-ST1A 20.0 | 9.7 | 0.4132 | 0.36 | 0.29 | ol | 70 | 0.00403 | MV
94-AL1/15-ST1A 20.0 | 10 | 0.306 | 0.35 | 0.35 | ol | 94 | 0.00403 | MV
122-AL1/20-ST1A 20.0 | 10.3 | 0.2376 | 0.344 | 0.41 | ol | 122 | 0.00403 | MV
149-AL1/24-ST1A 20.0 | 10.5 | 0.194 | 0.337 | 0.47 | ol | 149 | 0.00403 | MV
184-AL1/30-ST1A 20.0 | 10.75 | 0.1571 | 0.33 | 0.535 | ol | 184 | 0.00403 | MV
243-AL1/39-ST1A 20.0 | 11 | 0.1188 | 0.32 | 0.645 | ol | 243 | 0.00403 | MV
48-AL1/8-ST1A 110.0 | 8 | 0.5939 | 0.46 | 0.21 | ol | 48 | 0.00403 | HV
70-AL1/11-ST1A 110.0 | 8.4 | 0.4132 | 0.45 | 0.29 | ol | 70 | 0.00403 | HV
94-AL1/15-ST1A 110.0 | 8.65 | 0.306 | 0.44 | 0.35 | ol | 94 | 0.00403 | HV
122-AL1/20-ST1A 110.0 | 8.5 | 0.2376 | 0.43 | 0.41 | ol | 122 | 0.00403 | HV
149-AL1/24-ST1A 110.0 | 8.75 | 0.194 | 0.41 | 0.47 | ol | 149 | 0.00403 | HV
184-AL1/30-ST1A 110.0 | 8.8 | 0.1571 | 0.4 | 0.535 | ol | 184 | 0.00403 | HV
243-AL1/39-ST1A 110.0 | 9 | 0.1188 | 0.39 | 0.645 | ol | 243 | 0.00403 | HV
305-AL1/39-ST1A 110.0 | 9.2 | 0.0949 | 0.38 | 0.74 | ol | 305 | 0.00403 | HV
490-AL1/64-ST1A 110.0 | 9.75 | 0.059 | 0.37 | 0.96 | ol | 490 | 0.00403 | HV
679-AL1/86-ST1A 110.0 | 9.95 | 0.042 | 0.36 | 1.15 | ol | 679 | 0.00403 | HV
490-AL1/64-ST1A 220.0 | 10 | 0.059 | 0.285 | 0.96 | ol | 490 | 0.00403 | HV
679-AL1/86-ST1A 220.0 | 11.7 | 0.042 | 0.275 | 1.15 | ol | 679 | 0.00403 | HV
490-AL1/64-ST1A 380.0 | 11 | 0.059 | 0.253 | 0.96 | ol | 490 | 0.00403 | HV
679-AL1/86-ST1A 380.0 | 14.6 | 0.042 | 0.25 | 1.15 | ol | 679 | 0.00403 | HV

## trafo_std_types
| i0_percent | pfe_kw | vkr_percent | sn_mva | vn_lv_kv | vn_hv_kv | vk_percent | shift_degree | vector_group | tap_side | tap_neutral | tap_min | tap_max | tap_step_degree | tap_step_percent | tap_phase_shifter
160 MVA 380/110 kV | 0.06 | 60 | 0.25 | 160 | 110 | 380 | 12.2 | 0 | Yy0 | hv | 0 | -9 | 9 | 0 | 1.5 | FALSE
100 MVA 220/110 kV | 0.06 | 55 | 0.26 | 100 | 110 | 220 | 12 | 0 | Yy0 | hv | 0 | -9 | 9 | 0 | 1.5 | FALSE
63 MVA 110/20 kV | 0.04 | 22 | 0.32 | 63 | 20 | 110 | 18 | 150 | YNd5 | hv | 0 | -9 | 9 | 0 | 1.5 | FALSE
40 MVA 110/20 kV | 0.05 | 18 | 0.34 | 40 | 20 | 110 | 16.2 | 150 | YNd5 | hv | 0 | -9 | 9 | 0 | 1.5 | FALSE
25 MVA 110/20 kV | 0.07 | 14 | 0.41 | 25 | 20 | 110 | 12 | 150 | YNd5 | hv | 0 | -9 | 9 | 0 | 1.5 | FALSE
63 MVA 110/10 kV | 0.04 | 22 | 0.32 | 63 | 10 | 110 | 18 | 150 | YNd5 | hv | 0 | -9 | 9 | 0 | 1.5 | FALSE
40 MVA 110/10 kV | 0.05 | 18 | 0.34 | 40 | 10 | 110 | 16.2 | 150 | YNd5 | hv | 0 | -9 | 9 | 0 | 1.5 | FALSE
25 MVA 110/10 kV | 0.07 | 14 | 0.41 | 25 | 10 | 110 | 12 | 150 | YNd5 | hv | 0 | -9 | 9 | 0 | 1.5 | FALSE
0.25 MVA 20/0.4 kV | 0.32 | 0.8 | 1.44 | 0.25 | 0.4 | 20 | 6 | 150 | Yzn5 | hv | 0 | -2 | 2 | 0 | 2.5 | FALSE
0.4 MVA 20/0.4 kV | 0.3375 | 1.35 | 1.425 | 0.4 | 0.4 | 20 | 6 | 150 | Dyn5 | hv | 0 | -2 | 2 | 0 | 2.5 | FALSE
0.63 MVA 20/0.4 kV | 0.2619 | 1.65 | 1.206 | 0.63 | 0.4 | 20 | 6 | 150 | Dyn5 | hv | 0 | -2 | 2 | 0 | 2.5 | FALSE
0.25 MVA 10/0.4 kV | 0.24 | 0.6 | 1.2 | 0.25 | 0.4 | 10 | 4 | 150 | Dyn5 | hv | 0 | -2 | 2 | 0 | 2.5 | FALSE
0.4 MVA 10/0.4 kV | 0.2375 | 0.95 | 1.325 | 0.4 | 0.4 | 10 | 4 | 150 | Dyn5 | hv | 0 | -2 | 2 | 0 | 2.5 | FALSE
0.63 MVA 10/0.4 kV | 0.1873 | 1.18 | 1.0794 | 0.63 | 0.4 | 10 | 4 | 150 | Dyn5 | hv | 0 | -2 | 2 | 0 | 2.5 | FALSE

## trafo3w_std_types
| sn_hv_mva | sn_mv_mva | sn_lv_mva | vn_hv_kv | vn_mv_kv | vn_lv_kv | vk_hv_percent | vk_mv_percent | vk_lv_percent | vkr_hv_percent | vkr_mv_percent | vkr_lv_percent | pfe_kw | i0_percent | shift_mv_degree | shift_lv_degree | vector_group | tap_side | tap_neutral | tap_min | tap_max | tap_step_percent
63/25/38 MVA 110/20/10 kV | 63 | 25 | 38 | 110 | 20 | 10 | 10.4 | 10.4 | 10.4 | 0.28 | 0.32 | 0.35 | 35 | 0.89 | 0 | 0 | YN0yn0yn0 | hv | 0 | -10 | 10 | 1.2
63/25/38 MVA 110/10/10 kV | 63 | 25 | 38 | 110 | 10 | 10 | 10.4 | 10.4 | 10.4 | 0.28 | 0.32 | 0.35 | 35 | 0.89 | 0 | 0 | YN0yn0yn0 | hv | 0 | -10 | 10 | 1.2

## fuse_std_types
| fuse_type | i_rated_a | t_avg | t_min | t_total | x_avg | x_min | x_total
HV 100A | HV 100A | 100 | 0 | [10.0, 3.64, 0.854, 0.281, 0.1, 0.0531, 0.022, 0.01] | [10.0, 4.267, 1.21, 0.403, 0.1, 0.058, 0.022, 0.01] | 0 | [300.0, 350.0, 450.0, 550.0, 700.0, 850.0, 1200.0, 1752.0] | [600.0, 700.0, 900.0, 1150.0, 1665.0, 2000.0, 3000.0, 4313.0]
HV 10A | HV 10A | 10 | 0 | [10.0, 1675.0, 0.344, 0.156, 0.1, 0.0417, 0.0171, 0.01] | [10.0, 1.3, 0.3, 0.155, 0.1, 0.0555, 0.023, 0.01] | 0 | [30.0, 32.0, 35.0, 37.0, 39.0, 50.0, 70.0, 88.0] | [60.0, 70.0, 80.0, 87.0, 94.0, 110.0, 150.0, 216.0]
HV 125A | HV 125A | 125 | 0 | [10.0, 1.82, 0.344, 0.1, 0.0467, 0.0269, 0.01] | [10.0, 2.478, 0.426, 0.1, 0.0427, 0.0211, 0.01] | 0 | [375.0, 500.0, 700.0, 925.0, 1200.0, 1500.0, 2341.0] | [750.0, 1000.0, 1500.0, 2200.0, 3000.0, 4000.0, 5765.0]
HV 160A | HV 160A | 160 | 0 | [10.0, 4.15, 1.03, 0.198, 0.1, 0.051, 0.0172, 0.01] | [10.0, 2.3, 0.734, 0.274, 0.1, 0.046, 0.0177, 0.01] | 0 | [480.0, 550.0, 700.0, 1000.0, 1260.0, 1600.0, 2500.0, 3227.0] | [960.0, 1300.0, 1700.0, 2200.0, 2996.0, 4000.0, 6000.0, 7946.0]
HV 16A | HV 16A | 16 | 0 | [10.0, 0.352, 0.164, 0.1, 0.0649, 0.0342, 0.01] | [10.0, 2.34, 0.722, 0.181, 0.1, 0.055, 0.0296, 0.01] | 0 | [48.0, 60.0, 65.0, 71.0, 80.0, 100.0, 162.0] | [96.0, 110.0, 125.0, 150.0, 168.0, 200.0, 250.0, 398.0]
HV 200A | HV 200A | 200 | 0 | [10.0, 4.267, 1.21, 0.403, 0.1, 0.058, 0.022, 0.01] | [10.0, 3.73, 1.654, 0.328, 0.1, 0.0531, 0.019, 0.01] | 0 | [600.0, 700.0, 900.0, 1150.0, 1665.0, 2000.0, 3000.0, 4313.0] | [1200.0, 1500.0, 1800.0, 2700.0, 3960.0, 5000.0, 7500.0, 10620.0]
HV 20A | HV 20A | 20 | 0 | [10.0, 1.3, 0.3, 0.155, 0.1, 0.0555, 0.023, 0.01] | [10.0, 1.3, 0.161, 0.1, 0.0611, 0.0399, 0.0141, 0.01] | 0 | [60.0, 70.0, 80.0, 87.0, 94.0, 110.0, 150.0, 216.0] | [120.0, 150.0, 200.0, 223.0, 260.0, 300.0, 450.0, 532.0]
HV 25A | HV 25A | 25 | 0 | [10.0, 2.512, 0.833, 0.299, 0.1, 0.0372, 0.0223, 0.01] | [10.0, 3.125, 0.597, 0.198, 0.1, 0.0378, 0.022, 0.01] | 0 | [75.0, 82.0, 90.0, 100.0, 124.0, 170.0, 200.0, 289.0] | [150.0, 170.0, 210.0, 250.0, 294.0, 400.0, 500.0, 711.0]
HV 31.5A | HV 31.5A | 31.5 | 0 | [10.0, 2.34, 0.722, 0.181, 0.1, 0.055, 0.0296, 0.01] | [10.0, 2.84, 0.368, 0.164, 0.1, 0.0621, 0.0378, 0.0195, 0.01] | 0 | [95.0, 110.0, 125.0, 150.0, 165.0, 200.0, 250.0, 390.0] | [189.0, 220.0, 300.0, 350.0, 393.0, 450.0, 530.0, 700.0, 960.0]
HV 40A | HV 40A | 40 | 0 | [10.0, 1.3, 0.161, 0.1, 0.0611, 0.0399, 0.0141, 0.01] | [10.0, 2.05, 0.369, 0.198, 0.1, 0.051, 0.0298, 0.01] | 0 | [120.0, 150.0, 200.0, 223.0, 260.0, 300.0, 450.0, 532.0] | [240.0, 300.0, 400.0, 450.0, 530.0, 650.0, 800.0, 1311.0]
HV 50A | HV 50A | 50 | 0 | [10.0, 3.215, 0.597, 0.198, 0.1, 0.0378, 0.022, 0.01] | [10.0, 3.64, 0.854, 0.281, 0.1, 0.0531, 0.022, 0.01] | 0 | [150.0, 170.0, 210.0, 250.0, 294.0, 400.0, 500.0, 711.0] | [300.0, 350.0, 450.0, 550.0, 700.0, 850.0, 1200.0, 1752.0]
HV 6.3A | HV 6.3A | 6.3 | 0 | [10.0, 1.39, 0.344, 0.168, 0.1, 0.056, 0.0263, 0.01] | [10.0, 1.711, 0.516, 0.198, 0.1, 0.0634, 0.0303, 0.01] | 0 | [19.0, 19.5, 20.4, 20.8, 22.0, 25.0, 32.0, 48.0] | [38.0, 40.0, 43.0, 48.0, 53.0, 60.0, 75.0, 118.0]
HV 63A | HV 63A | 63 | 0 | [10.0, 2.84, 0.368, 0.164, 0.1, 0.0621, 0.0378, 0.0195, 0.01] | [10.0, 1.82, 0.344, 0.1, 0.0467, 0.0269, 0.01] | 0 | [189.0, 220.0, 300.0, 350.0, 393.0, 450.0, 530.0, 700.0, 961.0] | [378.0, 500.0, 700.0, 934.0, 1200.0, 1500.0, 2366.0]
HV 80A | HV 80A | 80 | 0 | [10.0, 2.05, 0.369, 0.198, 0.1, 0.051, 0.0298, 0.01] | [10.0, 4.15, 1.03, 0.198, 0.1, 0.051, 0.0172, 0.01] | 0 | [240.0, 300.0, 400.0, 450.0, 530.0, 650.0, 800.0, 1311.0] | [480.0, 550.0, 700.0, 1000.0, 1260.0, 1600.0, 2500.0, 3227.0]
Siemens NH-1-100 | Siemens NH-1-100 | 100 | [5400.0, 2000.0, 400.0, 20.0, 1.0, 0.2, 0.012, 0.004] | 0 | 0 | [150.0, 190.0, 250.0, 430.0, 900.0, 1250.0, 2700.0, 3600.0] | 0 | 0
Siemens NH-1-125 | Siemens NH-1-125 | 125 | [4800.0, 120.0, 7.0, 0.1, 0.004] | 0 | 0 | [180.0, 400.0, 740.0, 2000.0, 4250.0] | 0 | 0
Siemens NH-1-16 | Siemens NH-1-16 | 16 | [4000.0, 400.0, 2.0, 0.1, 0.04, 0.01] | 0 | 0 | [26.0, 35.0, 75.0, 150.0, 200.0, 300.0] | 0 | 0
Siemens NH-1-160 | Siemens NH-1-160 | 160 | [4800.0, 120.0, 7.0, 0.1, 0.004] | 0 | 0 | [210.0, 500.0, 900.0, 2300.0, 5000.0] | 0 | 0
Siemens NH-1-25 | Siemens NH-1-25 | 25 | [4000.0, 1000.0, 10.0, 0.2, 0.02, 0.01] | 0 | 0 | [40.0, 50.0, 100.0, 210.0, 400.0, 500.0] | 0 | 0
Siemens NH-1-50 | Siemens NH-1-50 | 50 | [4000.0, 40.0, 4.0, 1.0, 0.02, 0.01] | 0 | 0 | [86.0, 200.0, 300.0, 400.0, 1000.0, 1280.0] | 0 | 0
Siemens NH-1-63 | Siemens NH-1-63 | 63 | [4000.0, 100.0, 10.0, 2.0, 0.04, 0.01] | 0 | 0 | [100.0, 200.0, 300.0, 400.0, 1000.0, 1500.0] | 0 | 0
Siemens NH-1-80 | Siemens NH-1-80 | 80 | [4800.0, 120.0, 7.0, 0.1, 0.01] | 0 | 0 | [150.58, 250.0, 450.0, 1150.0, 2470.0] | 0 | 0
Siemens NH-2-1000 | Siemens NH-2-1000 | 1000 | [4800.0, 120.0, 7.0, 0.1, 0.004] | 0 | 0 | [1900.0, 3500.0, 8400.0, 24000.0, 52000.0] | 0 | 0
Siemens NH-2-200 | Siemens NH-2-200 | 200 | [4800.0, 120.0, 7.0, 0.1, 0.004] | 0 | 0 | [280.0, 650.0, 1200.0, 3000.0, 7000.0] | 0 | 0
Siemens NH-2-224 | Siemens NH-2-224 | 224 | [4800.0, 120.0, 7.0, 0.2, 0.04, 0.004] | 0 | 0 | [400.0, 750.0, 1453.0, 3025.0, 4315.0, 7600.0] | 0 | 0
Siemens NH-2-250 | Siemens NH-2-250 | 250 | [4800.0, 120.0, 7.0, 0.1, 0.004] | 0 | 0 | [450.0, 800.0, 1650.0, 4000.0, 8500.0] | 0 | 0
Siemens NH-2-315 | Siemens NH-2-315 | 315 | [4800.0, 120.0, 7.0, 0.1, 0.004] | 0 | 0 | [550.0, 920.0, 1900.0, 5000.0, 11000.0] | 0 | 0
Siemens NH-2-355 | Siemens NH-2-355 | 355 | [4800.0, 120.0, 6.0, 0.1, 0.004] | 0 | 0 | [650.0, 1116.27, 2350.0, 5840.0, 12790.0] | 0 | 0
Siemens NH-2-400 | Siemens NH-2-400 | 400 | [4800.0, 120.0, 7.0, 0.1, 0.004] | 0 | 0 | [720.0, 1350.0, 2800.0, 6500.0, 15000.0] | 0 | 0
Siemens NH-2-425 | Siemens NH-2-425 | 425 | [4800.0, 120.0, 7.0, 0.1, 0.004] | 0 | 0 | [850.0, 1500.0, 3050.0, 7500.0, 16500.0] | 0 | 0
Siemens NH-2-630 | Siemens NH-2-630 | 630 | [4800.0, 120.0, 7.0, 0.1, 0.004] | 0 | 0 | [1200.0, 2000.0, 4800.0, 12000.0, 26000.0] | 0 | 0

## dtypes
| element | column | dtype
0 | bus | name | object
1 | bus | vn_kv | float64
2 | bus | type | object
3 | bus | zone | object
4 | bus | in_service | bool
5 | load | name | object
6 | load | bus | uint32
7 | load | p_mw | float64
8 | load | q_mvar | float64
9 | load | const_z_percent | float64
10 | load | const_i_percent | float64
11 | load | sn_mva | float64
12 | load | scaling | float64
13 | load | in_service | bool
14 | load | type | object
15 | ext_grid | name | object
16 | ext_grid | bus | uint32
17 | ext_grid | vm_pu | float64
18 | ext_grid | va_degree | float64
19 | ext_grid | slack_weight | float64
20 | ext_grid | in_service | bool
21 | line | name | object
22 | line | std_type | object
23 | line | from_bus | uint32
24 | line | to_bus | uint32
25 | line | length_km | float64
26 | line | r_ohm_per_km | float64
27 | line | x_ohm_per_km | float64
28 | line | c_nf_per_km | float64
29 | line | g_us_per_km | float64
30 | line | max_i_ka | float64
31 | line | df | float64
32 | line | parallel | uint32
33 | line | type | object
34 | line | in_service | bool
35 | trafo | name | object
36 | trafo | std_type | object
37 | trafo | hv_bus | uint32
38 | trafo | lv_bus | uint32
39 | trafo | sn_mva | float64
40 | trafo | vn_hv_kv | float64
41 | trafo | vn_lv_kv | float64
42 | trafo | vk_percent | float64
43 | trafo | vkr_percent | float64
44 | trafo | pfe_kw | float64
45 | trafo | i0_percent | float64
46 | trafo | shift_degree | float64
47 | trafo | tap_side | object
48 | trafo | tap_neutral | int32
49 | trafo | tap_min | int32
50 | trafo | tap_max | int32
51 | trafo | tap_step_percent | float64
52 | trafo | tap_step_degree | float64
53 | trafo | tap_pos | int32
54 | trafo | tap_phase_shifter | bool
55 | trafo | parallel | uint32
56 | trafo | df | float64
57 | trafo | in_service | bool
58 | line_geodata | coords | object
59 | bus_geodata | x | float64
60 | bus_geodata | y | float64
61 | bus_geodata | coords | object

## parameters
| version | format_version | converged | OPF_converged | name | f_hz | sn_mva
0 | 2.14.6 | 2.14.0 | FALSE | FALSE |  | 50 | 1