## bus
| name | vn_kv | type | zone | in_service
0 | bus_LV_5002-156_0_2_node_0 | 0.4 | n |  | TRUE
1 | bus_LV_5002-156_0_2_node_2 | 0.4 | n |  | TRUE
2 | bus_LV_5002-156_0_2_node_4 | 0.4 | n |  | TRUE
3 | bus_LV_5002-156_0_2_node_41 | 0.4 | n |  | TRUE
4 | bus_LV_5002-156_0_2_node_53 | 0.4 | n |  | TRUE
5 | bus_LV_5002-156_0_2_node_54 | 0.4 | n |  | TRUE
6 | bus_LV_5002-156_0_2_node_42 | 0.4 | n |  | TRUE
7 | bus_LV_5002-156_0_2_node_5 | 0.4 | n |  | TRUE
8 | bus_LV_5002-156_0_2_node_6 | 0.4 | n |  | TRUE
9 | bus_LV_5002-156_0_2_node_7 | 0.4 | n |  | TRUE
10 | bus_LV_5002-156_0_2_node_8 | 0.4 | n |  | TRUE
11 | bus_LV_5002-156_0_2_node_9 | 0.4 | n |  | TRUE
12 | bus_LV_5002-156_0_2_node_10 | 0.4 | n |  | TRUE
13 | bus_LV_5002-156_0_2_node_34 | 0.4 | n |  | TRUE
14 | bus_LV_5002-156_0_2_node_57 | 0.4 | n |  | TRUE
15 | bus_LV_5002-156_0_2_node_35 | 0.4 | n |  | TRUE
16 | bus_LV_5002-156_0_2_node_33 | 0.4 | n |  | TRUE
17 | bus_LV_5002-156_0_2_node_58 | 0.4 | n |  | TRUE
18 | bus_LV_5002-156_0_2_node_56 | 0.4 | n |  | TRUE
19 | bus_LV_5002-156_0_2_node_11 | 0.4 | n |  | TRUE
20 | bus_LV_5002-156_0_2_node_12 | 0.4 | n |  | TRUE
21 | bus_LV_5002-156_0_2_node_13 | 0.4 | n |  | TRUE
22 | bus_LV_5002-156_0_2_node_14 | 0.4 | n |  | TRUE
23 | bus_LV_5002-156_0_2_node_15 | 0.4 | n |  | TRUE
24 | bus_LV_5002-156_0_2_node_50 | 0.4 | n |  | TRUE
25 | bus_LV_5002-156_0_2_node_45 | 0.4 | n |  | TRUE
26 | bus_LV_5002-156_0_2_node_48 | 0.4 | n |  | TRUE
27 | bus_LV_5002-156_0_2_node_46 | 0.4 | n |  | TRUE
28 | bus_LV_5002-156_0_2_node_16 | 0.4 | n |  | TRUE
29 | bus_LV_5002-156_0_2_node_17 | 0.4 | n |  | TRUE
30 | bus_LV_5002-156_0_2_node_18 | 0.4 | n |  | TRUE
31 | bus_LV_5002-156_0_2_node_20 | 0.4 | n |  | TRUE
32 | bus_LV_5002-156_0_2_node_55 | 0.4 | n |  | TRUE
33 | bus_LV_5002-156_0_2_node_38 | 0.4 | n |  | TRUE
34 | bus_LV_5002-156_0_2_node_43 | 0.4 | n |  | TRUE
35 | bus_LV_5002-156_0_2_node_73 | 0.4 | n |  | TRUE
36 | bus_LV_5002-156_0_2_node_72 | 0.4 | n |  | TRUE
37 | bus_LV_5002-156_0_2_node_40 | 0.4 | n |  | TRUE
38 | bus_LV_5002-156_0_2_node_36 | 0.4 | n |  | TRUE
39 | bus_LV_5002-156_0_2_node_21 | 0.4 | n |  | TRUE
40 | bus_LV_5002-156_0_2_node_22 | 0.4 | n |  | TRUE
41 | bus_LV_5002-156_0_2_node_23 | 0.4 | n |  | TRUE
42 | bus_LV_5002-156_0_2_node_24 | 0.4 | n |  | TRUE
43 | bus_LV_5002-156_0_2_node_25 | 0.4 | n |  | TRUE
44 | bus_LV_5002-156_0_2_node_44 | 0.4 | n |  | TRUE
45 | bus_LV_5002-156_0_2_node_65 | 0.4 | n |  | TRUE
46 | bus_LV_5002-156_0_2_node_69 | 0.4 | n |  | TRUE
47 | bus_LV_5002-156_0_2_node_66 | 0.4 | n |  | TRUE
48 | bus_LV_5002-156_0_2_node_26 | 0.4 | n |  | TRUE
49 | bus_LV_5002-156_0_2_node_27 | 0.4 | n |  | TRUE
50 | bus_LV_5002-156_0_2_node_28 | 0.4 | n |  | TRUE
51 | bus_LV_5002-156_0_2_node_29 | 0.4 | n |  | TRUE
52 | bus_LV_5002-156_0_2_node_30 | 0.4 | n |  | TRUE
53 | bus_LV_5002-156_0_2_node_31 | 0.4 | n |  | TRUE
54 | bus_LV_5002-156_0_2_node_32 | 0.4 | n |  | TRUE
55 | bus_LV_5002-156_0_2_node_71 | 0.4 | n |  | TRUE
56 | bus_LV_5002-156_0_2_node_60 | 0.4 | n |  | TRUE
57 | bus_LV_5002-156_0_2_node_39 | 0.4 | n |  | TRUE
58 | bus_LV_5002-156_0_2_node_64 | 0.4 | n |  | TRUE
59 | bus_LV_5002-156_0_2_node_59 | 0.4 | n |  | TRUE
60 | bus_LV_5002-156_0_2_node_49 | 0.4 | n |  | TRUE
61 | bus_LV_5002-156_0_2_node_37 | 0.4 | n |  | TRUE
62 | bus_LV_5002-156_0_2_node_51 | 0.4 | n |  | TRUE
63 | bus_LV_5002-156_0_2_node_52 | 0.4 | n |  | TRUE
64 | bus_LV_5002-156_0_2_node_70 | 0.4 | n |  | TRUE
65 | bus_LV_5002-156_0_2_node_63 | 0.4 | n |  | TRUE
66 | bus_LV_5002-156_0_2_node_74 | 0.4 | n |  | TRUE
67 | bus_LV_5002-156_0_2_node_68 | 0.4 | n |  | TRUE
68 | bus_LV_5002-156_0_2_node_61 | 0.4 | n |  | TRUE
69 | bus_LV_5002-156_0_2_node_62 | 0.4 | n |  | TRUE
70 | bus_LV_5002-156_0_2_node_67 | 0.4 | n |  | TRUE
71 | bus_MV_59_0_node_160 | 20 | n |  | TRUE

## load
| name | bus | p_mw | q_mvar | const_z_percent | const_i_percent | sn_mva | scaling | in_service | type
0 | LV_5002-156_0_2_load_0 | 0 | 0.0043016 | 0.0010781 | 0 | 0 |  | 1 | TRUE | wye
1 | LV_5002-156_0_2_load_4 | 2 | 0.0043666 | 0.0010944 | 0 | 0 |  | 1 | TRUE | wye
2 | LV_5002-156_0_2_load_41 | 3 | 0.0040089 | 0.0010047 | 0 | 0 |  | 1 | TRUE | wye
3 | LV_5002-156_0_2_load_53 | 4 | 0.0050112 | 0.0012559 | 0 | 0 |  | 1 | TRUE | wye
4 | LV_5002-156_0_2_load_54 | 5 | 0.0024752 | 0.00062033 | 0 | 0 |  | 1 | TRUE | wye
5 | LV_5002-156_0_2_load_5 | 7 | 0.0018876 | 0.00047307 | 0 | 0 |  | 1 | TRUE | wye
6 | LV_5002-156_0_2_load_6 | 8 | 0.0012865 | 0.00032242 | 0 | 0 |  | 1 | TRUE | wye
7 | LV_5002-156_0_2_load_8 | 10 | 0.0021983 | 0.00055096 | 0 | 0 |  | 1 | TRUE | wye
8 | LV_5002-156_0_2_load_9 | 11 | 0.0038771 | 0.00097169 | 0 | 0 |  | 1 | TRUE | wye
9 | LV_5002-156_0_2_load_10 | 12 | 0.0056237 | 0.0014094 | 0 | 0 |  | 1 | TRUE | wye
10 | LV_5002-156_0_2_load_35 | 15 | 0.00081031 | 0.00020308 | 0 | 0 |  | 1 | TRUE | wye
11 | LV_5002-156_0_2_load_33 | 16 | 0.00090652 | 0.0002272 | 0 | 0 |  | 1 | TRUE | wye
12 | LV_5002-156_0_2_load_56 | 18 | 0.0097636 | 0.002447 | 0 | 0 |  | 1 | TRUE | wye
13 | LV_5002-156_0_2_load_11 | 19 | 0.0017274 | 0.00043293 | 0 | 0 |  | 1 | TRUE | wye
14 | LV_5002-156_0_2_load_12 | 20 | 0.001793 | 0.00044938 | 0 | 0 |  | 1 | TRUE | wye
15 | LV_5002-156_0_2_load_13 | 21 | 0.0016347 | 0.0004097 | 0 | 0 |  | 1 | TRUE | wye
16 | LV_5002-156_0_2_load_14 | 22 | 0.0035556 | 0.00089113 | 0 | 0 |  | 1 | TRUE | wye
17 | LV_5002-156_0_2_load_15 | 23 | 0.0030379 | 0.00076137 | 0 | 0 |  | 1 | TRUE | wye
18 | LV_5002-156_0_2_load_50 | 24 | 0.0019346 | 0.00048485 | 0 | 0 |  | 1 | TRUE | wye
19 | LV_5002-156_0_2_load_45 | 25 | 0.0018686 | 0.00046832 | 0 | 0 |  | 1 | TRUE | wye
20 | LV_5002-156_0_2_load_48 | 26 | 0.005104 | 0.0012792 | 0 | 0 |  | 1 | TRUE | wye
21 | LV_5002-156_0_2_load_46 | 27 | 0.0024096 | 0.0006039 | 0 | 0 |  | 1 | TRUE | wye
22 | LV_5002-156_0_2_load_16 | 28 | 0.0023316 | 0.00058436 | 0 | 0 |  | 1 | TRUE | wye
23 | LV_5002-156_0_2_load_17 | 29 | 0.0020744 | 0.00051991 | 0 | 0 |  | 1 | TRUE | wye
24 | LV_5002-156_0_2_load_18 | 30 | 0.010374 | 0.0026 | 0 | 0 |  | 1 | TRUE | wye
25 | LV_5002-156_0_2_load_55 | 32 | 0.0047627 | 0.0011936 | 0 | 0 |  | 1 | TRUE | wye
26 | LV_5002-156_0_2_load_72 | 36 | 0.0020154 | 0.00050512 | 0 | 0 |  | 1 | TRUE | wye
27 | LV_5002-156_0_2_load_40 | 37 | 0.0021856 | 0.00054777 | 0 | 0 |  | 1 | TRUE | wye
28 | LV_5002-156_0_2_load_36 | 38 | 0.0093104 | 0.0023334 | 0 | 0 |  | 1 | TRUE | wye
29 | LV_5002-156_0_2_load_21 | 39 | 0.0010969 | 0.00027492 | 0 | 0 |  | 1 | TRUE | wye
30 | LV_5002-156_0_2_load_22 | 40 | 0.001163 | 0.00029148 | 0 | 0 |  | 1 | TRUE | wye
31 | LV_5002-156_0_2_load_24 | 42 | 0.0010843 | 0.00027175 | 0 | 0 |  | 1 | TRUE | wye
32 | LV_5002-156_0_2_load_44 | 44 | 0.0095166 | 0.0023851 | 0 | 0 |  | 1 | TRUE | wye
33 | LV_5002-156_0_2_load_65 | 45 | 0.0038093 | 0.00095471 | 0 | 0 |  | 1 | TRUE | wye
34 | LV_5002-156_0_2_load_69 | 46 | 0.0015327 | 0.00038412 | 0 | 0 |  | 1 | TRUE | wye
35 | LV_5002-156_0_2_load_26 | 48 | 0.0031402 | 0.00078702 | 0 | 0 |  | 1 | TRUE | wye
36 | LV_5002-156_0_2_load_30 | 52 | 0.002246 | 0.00056289 | 0 | 0 |  | 1 | TRUE | wye
37 | LV_5002-156_0_2_load_31 | 53 | 0.0031452 | 0.00078827 | 0 | 0 |  | 1 | TRUE | wye
38 | LV_5002-156_0_2_load_32 | 54 | 0.0029179 | 0.00073129 | 0 | 0 |  | 1 | TRUE | wye
39 | LV_5002-156_0_2_load_71 | 55 | 0.0029889 | 0.00074908 | 0 | 0 |  | 1 | TRUE | wye
40 | LV_5002-156_0_2_load_60 | 56 | 0.002233 | 0.00055964 | 0 | 0 |  | 1 | TRUE | wye
41 | LV_5002-156_0_2_load_39 | 57 | 0.0030782 | 0.00077146 | 0 | 0 |  | 1 | TRUE | wye
42 | LV_5002-156_0_2_load_64 | 58 | 0.0021587 | 0.00054103 | 0 | 0 |  | 1 | TRUE | wye
43 | LV_5002-156_0_2_load_59 | 59 | 0.0010608 | 0.00026587 | 0 | 0 |  | 1 | TRUE | wye
44 | LV_5002-156_0_2_load_49 | 60 | 0.0010996 | 0.00027559 | 0 | 0 |  | 1 | TRUE | wye
45 | LV_5002-156_0_2_load_37 | 61 | 0.0024328 | 0.00060972 | 0 | 0 |  | 1 | TRUE | wye
46 | LV_5002-156_0_2_load_51 | 62 | 0.0021208 | 0.00053153 | 0 | 0 |  | 1 | TRUE | wye
47 | LV_5002-156_0_2_load_52 | 63 | 0.0071808 | 0.0017997 | 0 | 0 |  | 1 | TRUE | wye
48 | LV_5002-156_0_2_load_70 | 64 | 0.0027286 | 0.00068384 | 0 | 0 |  | 1 | TRUE | wye
49 | LV_5002-156_0_2_load_74 | 66 | 0.0023572 | 0.00059078 | 0 | 0 |  | 1 | TRUE | wye
50 | LV_5002-156_0_2_load_68 | 67 | 0.0046049 | 0.0011541 | 0 | 0 |  | 1 | TRUE | wye
51 | LV_5002-156_0_2_load_61 | 68 | 0.0022959 | 0.00057541 | 0 | 0 |  | 1 | TRUE | wye
52 | LV_5002-156_0_2_load_62 | 69 | 0.001596 | 0.00039999 | 0 | 0 |  | 1 | TRUE | wye
53 | LV_5002-156_0_2_load_67 | 70 | 0.0024461 | 0.00061305 | 0 | 0 |  | 1 | TRUE | wye

## ext_grid
| name | bus | vm_pu | va_degree | slack_weight | in_service
0 |  | 18 | 1 | 0 | 1 | TRUE

## line
| name | std_type | from_bus | to_bus | length_km | r_ohm_per_km | x_ohm_per_km | c_nf_per_km | g_us_per_km | max_i_ka | df | parallel | type | in_service
0 | LV_5002-156_0_2_line_0 |  | 0 | 1 | 0.0041735 | 0.125 | 0.08 | 261 | 0 | 0.364 | 1 | 1 | cs | TRUE
1 | LV_5002-156_0_2_line_1 |  | 1 | 2 | 0.011139 | 0.125 | 0.08 | 261 | 0 | 0.364 | 1 | 1 | cs | TRUE
2 | LV_5002-156_0_2_line_2 |  | 2 | 3 | 0.015991 | 0.125 | 0.08 | 261 | 0 | 0.364 | 1 | 1 | cs | TRUE
3 | LV_5002-156_0_2_line_3 |  | 3 | 6 | 0.023276 | 0.125 | 0.08 | 261 | 0 | 0.364 | 1 | 1 | cs | TRUE
4 | LV_5002-156_0_2_line_4 |  | 4 | 5 | 0.0051947 | 0.125 | 0.08 | 261 | 0 | 0.364 | 1 | 1 | cs | TRUE
5 | LV_5002-156_0_2_line_5 |  | 5 | 32 | 0.040141 | 0.125 | 0.08 | 261 | 0 | 0.364 | 1 | 1 | cs | TRUE
6 | LV_5002-156_0_2_line_6 |  | 6 | 64 | 0.053991 | 0.125 | 0.08 | 261 | 0 | 0.364 | 1 | 1 | cs | TRUE
7 | LV_5002-156_0_2_line_7 |  | 6 | 65 | 0.037222 | 0.125 | 0.08 | 261 | 0 | 0.364 | 1 | 1 | cs | TRUE
8 | LV_5002-156_0_2_line_8 |  | 7 | 8 | 0.031543 | 0.125 | 0.08 | 261 | 0 | 0.364 | 1 | 1 | cs | TRUE
9 | LV_5002-156_0_2_line_9 |  | 7 | 9 | 0.017423 | 0.125 | 0.08 | 261 | 0 | 0.364 | 1 | 1 | cs | TRUE
10 | LV_5002-156_0_2_line_10 |  | 8 | 10 | 0.013933 | 0.125 | 0.08 | 261 | 0 | 0.364 | 1 | 1 | cs | TRUE
11 | LV_5002-156_0_2_line_11 |  | 9 | 11 | 0.011232 | 0.125 | 0.08 | 261 | 0 | 0.364 | 1 | 1 | cs | TRUE
12 | LV_5002-156_0_2_line_12 |  | 9 | 12 | 0.013191 | 0.125 | 0.08 | 261 | 0 | 0.364 | 1 | 1 | cs | TRUE
13 | LV_5002-156_0_2_line_13 |  | 10 | 13 | 0.014146 | 0.125 | 0.08 | 261 | 0 | 0.364 | 1 | 1 | cs | TRUE
14 | LV_5002-156_0_2_line_14 |  | 11 | 14 | 0.01453 | 0.125 | 0.08 | 261 | 0 | 0.364 | 1 | 1 | cs | TRUE
15 | LV_5002-156_0_2_line_15 |  | 13 | 15 | 0.013395 | 0.125 | 0.08 | 261 | 0 | 0.364 | 1 | 1 | cs | TRUE
16 | LV_5002-156_0_2_line_16 |  | 13 | 16 | 0.032799 | 0.125 | 0.08 | 261 | 0 | 0.364 | 1 | 1 | cs | TRUE
17 | LV_5002-156_0_2_line_17 |  | 14 | 17 | 0.033868 | 0.125 | 0.08 | 261 | 0 | 0.364 | 1 | 1 | cs | TRUE
18 | LV_5002-156_0_2_line_18 |  | 14 | 18 | 0.029132 | 0.125 | 0.08 | 261 | 0 | 0.364 | 1 | 2 | cs | TRUE
19 | LV_5002-156_0_2_line_19 |  | 15 | 60 | 0.0081024 | 0.125 | 0.08 | 261 | 0 | 0.364 | 1 | 1 | cs | TRUE
20 | LV_5002-156_0_2_line_20 |  | 16 | 52 | 0.013619 | 0.125 | 0.08 | 261 | 0 | 0.364 | 1 | 1 | cs | TRUE
21 | LV_5002-156_0_2_line_21 |  | 17 | 67 | 0.017247 | 0.125 | 0.08 | 261 | 0 | 0.364 | 1 | 1 | cs | TRUE
22 | LV_5002-156_0_2_line_22 |  | 17 | 65 | 0.007492 | 0.125 | 0.08 | 261 | 0 | 0.364 | 1 | 1 | cs | TRUE
23 | LV_5002-156_0_2_line_23 |  | 19 | 20 | 0.015791 | 0.125 | 0.08 | 261 | 0 | 0.364 | 1 | 1 | cs | TRUE
24 | LV_5002-156_0_2_line_24 |  | 19 | 21 | 0.0043263 | 0.125 | 0.08 | 261 | 0 | 0.364 | 1 | 1 | cs | TRUE
25 | LV_5002-156_0_2_line_25 |  | 20 | 22 | 0.019329 | 0.125 | 0.08 | 261 | 0 | 0.364 | 1 | 1 | cs | TRUE
26 | LV_5002-156_0_2_line_26 |  | 21 | 23 | 0.01075 | 0.125 | 0.08 | 261 | 0 | 0.364 | 1 | 1 | cs | TRUE
27 | LV_5002-156_0_2_line_27 |  | 22 | 24 | 0.0062786 | 0.125 | 0.08 | 261 | 0 | 0.364 | 1 | 1 | cs | TRUE
28 | LV_5002-156_0_2_line_28 |  | 23 | 25 | 0.014911 | 0.125 | 0.08 | 261 | 0 | 0.364 | 1 | 1 | cs | TRUE
29 | LV_5002-156_0_2_line_29 |  | 24 | 26 | 0.013127 | 0.125 | 0.08 | 261 | 0 | 0.364 | 1 | 1 | cs | TRUE
30 | LV_5002-156_0_2_line_30 |  | 25 | 27 | 0.0048684 | 0.125 | 0.08 | 261 | 0 | 0.364 | 1 | 1 | cs | TRUE
31 | LV_5002-156_0_2_line_31 |  | 26 | 60 | 0.0064632 | 0.125 | 0.08 | 261 | 0 | 0.364 | 1 | 1 | cs | TRUE
32 | LV_5002-156_0_2_line_32 |  | 28 | 29 | 0.0020462 | 0.125 | 0.08 | 261 | 0 | 0.364 | 1 | 1 | cs | TRUE
33 | LV_5002-156_0_2_line_33 |  | 28 | 30 | 0.025803 | 0.125 | 0.08 | 261 | 0 | 0.364 | 1 | 1 | cs | TRUE
34 | LV_5002-156_0_2_line_34 |  | 30 | 31 | 0.011917 | 0.125 | 0.08 | 261 | 0 | 0.364 | 1 | 1 | cs | TRUE
35 | LV_5002-156_0_2_line_35 |  | 31 | 32 | 0.0056803 | 0.125 | 0.08 | 261 | 0 | 0.364 | 1 | 1 | cs | TRUE
36 | LV_5002-156_0_2_line_36 |  | 31 | 33 | 0.018539 | 0.125 | 0.08 | 261 | 0 | 0.364 | 1 | 1 | cs | TRUE
37 | LV_5002-156_0_2_line_37 |  | 33 | 37 | 0.0077873 | 0.125 | 0.08 | 261 | 0 | 0.364 | 1 | 1 | cs | TRUE
38 | LV_5002-156_0_2_line_38 |  | 33 | 38 | 0.021127 | 0.125 | 0.08 | 261 | 0 | 0.364 | 1 | 1 | cs | TRUE
39 | LV_5002-156_0_2_line_39 |  | 34 | 35 | 0.053703 | 0.125 | 0.08 | 261 | 0 | 0.364 | 1 | 1 | cs | TRUE
40 | LV_5002-156_0_2_line_40 |  | 34 | 36 | 0.012214 | 0.125 | 0.08 | 261 | 0 | 0.364 | 1 | 1 | cs | TRUE
41 | LV_5002-156_0_2_line_41 |  | 35 | 66 | 0.023976 | 0.125 | 0.08 | 261 | 0 | 0.364 | 1 | 1 | cs | TRUE
42 | LV_5002-156_0_2_line_42 |  | 36 | 55 | 0.0061518 | 0.125 | 0.08 | 261 | 0 | 0.364 | 1 | 1 | cs | TRUE
43 | LV_5002-156_0_2_line_43 |  | 37 | 62 | 0.033082 | 0.125 | 0.08 | 261 | 0 | 0.364 | 1 | 1 | cs | TRUE
44 | LV_5002-156_0_2_line_44 |  | 38 | 61 | 0.014163 | 0.125 | 0.08 | 261 | 0 | 0.364 | 1 | 1 | cs | TRUE
45 | LV_5002-156_0_2_line_45 |  | 39 | 40 | 0.098116 | 0.125 | 0.08 | 261 | 0 | 0.364 | 1 | 1 | cs | TRUE
46 | LV_5002-156_0_2_line_46 |  | 39 | 41 | 0.07102 | 0.125 | 0.08 | 261 | 0 | 0.364 | 1 | 1 | cs | TRUE
47 | LV_5002-156_0_2_line_47 |  | 40 | 42 | 0.083403 | 0.125 | 0.08 | 261 | 0 | 0.364 | 1 | 1 | cs | TRUE
48 | LV_5002-156_0_2_line_48 |  | 41 | 43 | 0.076345 | 0.125 | 0.08 | 261 | 0 | 0.364 | 1 | 1 | cs | TRUE
49 | LV_5002-156_0_2_line_49 |  | 42 | 44 | 0.02956 | 0.125 | 0.08 | 261 | 0 | 0.364 | 1 | 1 | cs | TRUE
50 | LV_5002-156_0_2_line_50 |  | 43 | 45 | 0.04838 | 0.125 | 0.08 | 261 | 0 | 0.364 | 1 | 1 | cs | TRUE
51 | LV_5002-156_0_2_line_51 |  | 44 | 46 | 0.0014599 | 0.125 | 0.08 | 261 | 0 | 0.364 | 1 | 1 | cs | TRUE
52 | LV_5002-156_0_2_line_52 |  | 45 | 47 | 0.057895 | 0.125 | 0.08 | 261 | 0 | 0.364 | 1 | 1 | cs | TRUE
53 | LV_5002-156_0_2_line_53 |  | 47 | 70 | 0.029176 | 0.125 | 0.08 | 261 | 0 | 0.364 | 1 | 1 | cs | TRUE
54 | LV_5002-156_0_2_line_54 |  | 47 | 67 | 0.020515 | 0.125 | 0.08 | 261 | 0 | 0.364 | 1 | 1 | cs | TRUE
55 | LV_5002-156_0_2_line_55 |  | 48 | 49 | 0.10884 | 0.125 | 0.08 | 261 | 0 | 0.364 | 1 | 1 | cs | TRUE
56 | LV_5002-156_0_2_line_56 |  | 48 | 50 | 0.0018887 | 0.125 | 0.08 | 261 | 0 | 0.364 | 1 | 1 | cs | TRUE
57 | LV_5002-156_0_2_line_57 |  | 49 | 51 | 0.031593 | 0.125 | 0.08 | 261 | 0 | 0.364 | 1 | 1 | cs | TRUE
58 | LV_5002-156_0_2_line_58 |  | 49 | 52 | 0.040809 | 0.125 | 0.08 | 261 | 0 | 0.364 | 1 | 1 | cs | TRUE
59 | LV_5002-156_0_2_line_59 |  | 49 | 53 | 0.012223 | 0.125 | 0.08 | 261 | 0 | 0.364 | 1 | 1 | cs | TRUE
60 | LV_5002-156_0_2_line_60 |  | 50 | 54 | 0.014048 | 0.125 | 0.08 | 261 | 0 | 0.364 | 1 | 1 | cs | TRUE
61 | LV_5002-156_0_2_line_61 |  | 51 | 55 | 0.053606 | 0.125 | 0.08 | 261 | 0 | 0.364 | 1 | 1 | cs | TRUE
62 | LV_5002-156_0_2_line_62 |  | 51 | 56 | 0.013665 | 0.125 | 0.08 | 261 | 0 | 0.364 | 1 | 1 | cs | TRUE
63 | LV_5002-156_0_2_line_63 |  | 53 | 57 | 0.012204 | 0.125 | 0.08 | 261 | 0 | 0.364 | 1 | 1 | cs | TRUE
64 | LV_5002-156_0_2_line_64 |  | 54 | 58 | 0.038096 | 0.125 | 0.08 | 261 | 0 | 0.364 | 1 | 1 | cs | TRUE
65 | LV_5002-156_0_2_line_65 |  | 56 | 59 | 0.0037255 | 0.125 | 0.08 | 261 | 0 | 0.364 | 1 | 1 | cs | TRUE
66 | LV_5002-156_0_2_line_66 |  | 59 | 68 | 0.013349 | 0.125 | 0.08 | 261 | 0 | 0.364 | 1 | 1 | cs | TRUE
67 | LV_5002-156_0_2_line_67 |  | 62 | 63 | 0.0012197 | 0.125 | 0.08 | 261 | 0 | 0.364 | 1 | 1 | cs | TRUE
68 | LV_5002-156_0_2_line_68 |  | 63 | 65 | 0.01199 | 0.125 | 0.08 | 261 | 0 | 0.364 | 1 | 1 | cs | TRUE
69 | LV_5002-156_0_2_line_69 |  | 68 | 69 | 0.034872 | 0.125 | 0.08 | 261 | 0 | 0.364 | 1 | 1 | cs | TRUE

## trafo
| name | std_type | hv_bus | lv_bus | sn_mva | vn_hv_kv | vn_lv_kv | vk_percent | vkr_percent | pfe_kw | i0_percent | shift_degree | tap_side | tap_neutral | tap_min | tap_max | tap_step_percent | tap_step_degree | tap_pos | tap_phase_shifter | parallel | df | in_service
0 | LV_5002-156_0_2_trafo_56 | 0.63 MVA 20/0.4 kV | 71 | 18 | 0.63 | 20 | 0.4 | 6 | 1.206 | 1.65 | 0.2619 | 150 | hv | 0 | -2 | 2 | 2.5 | 0 | 0 | FALSE | 1 | 1 | TRUE

## line_geodata
| x0 | y0 | x1 | y1 | x2 | y2 | x3 | y3 | x4 | y4 | x5 | y5 | x6 | y6 | x7 | y7
0 | 2721999.2423 | 1123430.8627 | 2721998.0388 | 1123434.8589
1 | 2721999.2423 | 1123430.8627 | 2722002.5167 | 1123420.2159
2 | 2722007.2176 | 1123404.931 | 2722002.5167 | 1123420.2159
3 | 2722014.0597 | 1123382.6837 | 2722007.2176 | 1123404.931
4 | 2722066.679 | 1123440.9373 | 2722067.5038 | 1123435.8085
5 | 2722067.5038 | 1123435.8085 | 2722068.3092 | 1123430.7996 | 2722074.385 | 1123399.5784 | 2722074.8243 | 1123396.3473
6 | 2722014.0597 | 1123382.6837 | 2722007.5556 | 1123381.6185 | 2721990.6987 | 1123381.3897 | 2721981.4526 | 1123378.2123 | 2721977.2239 | 1123377.9157 | 2721973.8856 | 1123378.9825 | 2721972.4044 | 1123380.9096 | 2721969.9878 | 1123391.2211
7 | 2722014.0597 | 1123382.6837 | 2722025.0208 | 1123347.1135
8 | 2722049.9136 | 1123266.3175 | 2722054.4547 | 1123251.5856 | 2722062.0492 | 1123237.3593
9 | 2722044.7811 | 1123282.9677 | 2722049.9136 | 1123266.3175
10 | 2722062.0492 | 1123237.3593 | 2722065.0367 | 1123231.7631 | 2722069.9237 | 1123225.9568
11 | 2722044.7811 | 1123282.9677 | 2722042.0573 | 1123291.8077 | 2722041.4739 | 1123293.7014
12 | 2722032.0573 | 1123279.3531 | 2722044.7811 | 1123282.9677
13 | 2722079.0332 | 1123215.1339 | 2722069.9237 | 1123225.9568
14 | 2722037.1957 | 1123307.5873 | 2722041.4739 | 1123293.7014
15 | 2722079.0332 | 1123215.1339 | 2722088.3166 | 1123205.4781
16 | 2722079.0332 | 1123215.1339 | 2722101.7416 | 1123238.8002
17 | 2722027.2247 | 1123339.953 | 2722037.1957 | 1123307.5873
18 | 2722037.1957 | 1123307.5873 | 2722063.8274 | 1123319.3953
19 | 2722093.9322 | 1123199.6374 | 2722088.3166 | 1123205.4781
20 | 2722101.7416 | 1123238.8002 | 2722111.1708 | 1123248.6271
21 | 2722027.2247 | 1123339.953 | 2722013.7086 | 1123333.1758 | 2722012.0313 | 1123331.8676
22 | 2722027.2247 | 1123339.953 | 2722025.0208 | 1123347.1135
23 | 2722136.3789 | 1123155.8462 | 2722125.52 | 1123166.7827 | 2722125.2573 | 1123167.0559
24 | 2722136.3789 | 1123155.8462 | 2722139.4272 | 1123152.7761
25 | 2722125.2573 | 1123167.0559 | 2722111.8609 | 1123180.9896
26 | 2722139.4272 | 1123152.7761 | 2722147.0017 | 1123145.1475
27 | 2722107.5094 | 1123185.5156 | 2722111.8609 | 1123180.9896
28 | 2722157.508 | 1123134.5661 | 2722147.0017 | 1123145.1475
29 | 2722098.4116 | 1123194.9782 | 2722107.5094 | 1123185.5156
30 | 2722157.508 | 1123134.5661 | 2722160.9382 | 1123131.1114
31 | 2722098.4116 | 1123194.9782 | 2722093.9322 | 1123199.6374
32 | 2722110.1215 | 1123410.2503 | 2722108.3693 | 1123409.1934
33 | 2722086.2743 | 1123395.8663 | 2722108.3693 | 1123409.1934
34 | 2722075.5897 | 1123390.7188 | 2722080.9424 | 1123392.6503 | 2722086.2743 | 1123395.8663
35 | 2722075.5897 | 1123390.7188 | 2722074.8243 | 1123396.3473
36 | 2722075.5897 | 1123390.7188 | 2722073.5324 | 1123375.3222 | 2722072.4784 | 1123372.5102
37 | 2722072.4784 | 1123372.5102 | 2722065.7634 | 1123368.5667
38 | 2722072.4784 | 1123372.5102 | 2722073.7282 | 1123370.5896 | 2722075.7921 | 1123365.7835 | 2722082.6214 | 1123354.0164
39 | 2722254.3119 | 1123325.3698 | 2722233.441 | 1123334.4323 | 2722209.0482 | 1123353.653
40 | 2722209.0482 | 1123353.653 | 2722202.7936 | 1123343.1622
41 | 2722254.3119 | 1123325.3698 | 2722243.0618 | 1123304.1835
42 | 2722199.6433 | 1123337.8783 | 2722202.7936 | 1123343.1622
43 | 2722065.7634 | 1123368.5667 | 2722037.2368 | 1123351.8143
44 | 2722089.7308 | 1123341.7666 | 2722082.6214 | 1123354.0164
45 | 2721904.493 | 1123118.5041 | 2721859.5433 | 1123186.3134 | 2721851.2818 | 1123200.8969
46 | 2721831.9189 | 1123267.2019 | 2721830.3065 | 1123259.9422 | 2721829.8432 | 1123254.2179 | 2721830.2926 | 1123249.5237 | 2721831.728 | 1123242.9814 | 2721835.0766 | 1123234.5096 | 2721850.7934 | 1123201.759 | 2721851.2818 | 1123200.8969
47 | 2721904.493 | 1123118.5041 | 2721913.2275 | 1123105.3276 | 2721958.3902 | 1123055.035
48 | 2721895.216 | 1123303.2122 | 2721852.7104 | 1123268.5658 | 2721848.797 | 1123266.3967 | 2721845.2439 | 1123265.4912 | 2721840.1548 | 1123265.3998 | 2721831.9189 | 1123267.2019
49 | 2721958.3902 | 1123055.035 | 2721978.1404 | 1123033.0416
50 | 2721895.216 | 1123303.2122 | 2721943.595 | 1123302.9128
51 | 2721978.1404 | 1123033.0416 | 2721979.1158 | 1123031.9553
52 | 2721995.855 | 1123319.2508 | 2721979.3124 | 1123304.952 | 2721971.5972 | 1123302.7395 | 2721943.595 | 1123302.9128
53 | 2721995.855 | 1123319.2508 | 2721984.6897 | 1123346.211
54 | 2721995.855 | 1123319.2508 | 2722012.0313 | 1123331.8676
55 | 2722139.4252 | 1123278.0734 | 2722145.3925 | 1123274.4024 | 2722151.7277 | 1123267.7923 | 2722159.9584 | 1123254.7939 | 2722167.7232 | 1123239.2733 | 2722174.4259 | 1123229.3684 | 2722201.4336 | 1123209.0218 | 2722212.5616 | 1123200.2602
56 | 2722214.0455 | 1123199.0918 | 2722212.5616 | 1123200.2602
57 | 2722139.4252 | 1123278.0734 | 2722162.5936 | 1123299.6225
58 | 2722139.4252 | 1123278.0734 | 2722111.1708 | 1123248.6271
59 | 2722139.4252 | 1123278.0734 | 2722130.9232 | 1123283.8836 | 2722129.4283 | 1123285.0968
60 | 2722214.0455 | 1123199.0918 | 2722223.5916 | 1123209.3975
61 | 2722162.5936 | 1123299.6225 | 2722194.2462 | 1123328.826 | 2722199.6433 | 1123337.8783
62 | 2722162.5936 | 1123299.6225 | 2722154.6729 | 1123310.758
63 | 2722119.9517 | 1123292.7871 | 2722129.4283 | 1123285.0968
64 | 2722249.4804 | 1123237.3449 | 2722237.7342 | 1123224.6656 | 2722223.5916 | 1123209.3975
65 | 2722152.5135 | 1123313.7938 | 2722154.6729 | 1123310.758
66 | 2722152.5135 | 1123313.7938 | 2722144.7761 | 1123324.6718
67 | 2722037.2368 | 1123351.8143 | 2722036.1851 | 1123351.1967
68 | 2722025.0208 | 1123347.1135 | 2722032.617 | 1123349.1013 | 2722036.1851 | 1123351.1967
69 | 2722139.6609 | 1123358.0777 | 2722139.9535 | 1123348.5549 | 2722139.1784 | 1123335.7526 | 2722141.6983 | 1123328.9988 | 2722144.7761 | 1123324.6718

## bus_geodata
| x | y | coords
0 | 2721998.0388 | 1123434.8589
1 | 2721999.2423 | 1123430.8627
2 | 2722002.5167 | 1123420.2159
3 | 2722007.2176 | 1123404.931
4 | 2722066.679 | 1123440.9373
5 | 2722067.5037 | 1123435.8085
6 | 2722014.0597 | 1123382.6837
7 | 2722049.9136 | 1123266.3175
8 | 2722062.0492 | 1123237.3593
9 | 2722044.7811 | 1123282.9677
10 | 2722069.9237 | 1123225.9568
11 | 2722041.4739 | 1123293.7014
12 | 2722032.0573 | 1123279.3531
13 | 2722079.0332 | 1123215.1339
14 | 2722037.1957 | 1123307.5873
15 | 2722088.3166 | 1123205.4781
16 | 2722101.7416 | 1123238.8002
17 | 2722027.2247 | 1123339.953
18 | 2722063.8274 | 1123319.3953
19 | 2722136.3789 | 1123155.8462
20 | 2722125.2573 | 1123167.0559
21 | 2722139.4272 | 1123152.7761
22 | 2722111.8609 | 1123180.9896
23 | 2722147.0017 | 1123145.1475
24 | 2722107.5094 | 1123185.5156
25 | 2722157.508 | 1123134.5661
26 | 2722098.4116 | 1123194.9782
27 | 2722160.9382 | 1123131.1114
28 | 2722108.3693 | 1123409.1934
29 | 2722110.1215 | 1123410.2503
30 | 2722086.2743 | 1123395.8663
31 | 2722075.5897 | 1123390.7188
32 | 2722074.8243 | 1123396.3473
33 | 2722072.4784 | 1123372.5102
34 | 2722209.0483 | 1123353.653
35 | 2722254.3119 | 1123325.3698
36 | 2722202.7936 | 1123343.1622
37 | 2722065.7634 | 1123368.5667
38 | 2722082.6214 | 1123354.0164
39 | 2721851.2818 | 1123200.8969
40 | 2721904.493 | 1123118.5041
41 | 2721831.9189 | 1123267.2019
42 | 2721958.3902 | 1123055.035
43 | 2721895.216 | 1123303.2122
44 | 2721978.1404 | 1123033.0416
45 | 2721943.595 | 1123302.9128
46 | 2721979.1158 | 1123031.9553
47 | 2721995.855 | 1123319.2508
48 | 2722212.5616 | 1123200.2602
49 | 2722139.4252 | 1123278.0734
50 | 2722214.0455 | 1123199.0918
51 | 2722162.5936 | 1123299.6225
52 | 2722111.1708 | 1123248.6271
53 | 2722129.4283 | 1123285.0968
54 | 2722223.5916 | 1123209.3975
55 | 2722199.6433 | 1123337.8783
56 | 2722154.6729 | 1123310.758
57 | 2722119.9517 | 1123292.7871
58 | 2722249.4804 | 1123237.3449
59 | 2722152.5135 | 1123313.7938
60 | 2722093.9322 | 1123199.6374
61 | 2722089.7308 | 1123341.7666
62 | 2722037.2368 | 1123351.8143
63 | 2722036.1851 | 1123351.1967
64 | 2721969.9878 | 1123391.2211
65 | 2722025.0208 | 1123347.1135
66 | 2722243.0618 | 1123304.1835
67 | 2722012.0313 | 1123331.8676
68 | 2722144.7761 | 1123324.6718
69 | 2722139.6609 | 1123358.0777
70 | 2721984.6897 | 1123346.211
71 | 2722073.8464 | 1123323.8375

## line_std_types
| c_nf_per_km | r_ohm_per_km | x_ohm_per_km | max_i_ka | type | q_mm2 | alpha | voltage_rating
NAYY 4x50 SE | 210 | 0.642 | 0.083 | 0.142 | cs | 50 | 0.00403 | LV
NAYY 4x120 SE | 264 | 0.225 | 0.08 | 0.242 | cs | 120 | 0.00403 | LV
NAYY 4x150 SE | 261 | 0.208 | 0.08 | 0.27 | cs | 150 | 0.00403 | LV
NA2XS2Y 1x95 RM/25 12/20 kV | 216 | 0.313 | 0.132 | 0.252 | cs | 95 | 0.00403 | MV
NA2XS2Y 1x185 RM/25 12/20 kV | 273 | 0.161 | 0.117 | 0.362 | cs | 185 | 0.00403 | MV
NA2XS2Y 1x240 RM/25 12/20 kV | 304 | 0.122 | 0.112 | 0.421 | cs | 240 | 0.00403 | MV
NA2XS2Y 1x95 RM/25 6/10 kV | 315 | 0.313 | 0.123 | 0.249 | cs | 95 | 0.00403 | MV
NA2XS2Y 1x185 RM/25 6/10 kV | 406 | 0.161 | 0.11 | 0.358 | cs | 185 | 0.00403 | MV
NA2XS2Y 1x240 RM/25 6/10 kV | 456 | 0.122 | 0.105 | 0.416 | cs | 240 | 0.00403 | MV
NA2XS2Y 1x150 RM/25 12/20 kV | 250 | 0.206 | 0.116 | 0.319 | cs | 150 | 0.00403 | MV
NA2XS2Y 1x120 RM/25 12/20 kV | 230 | 0.253 | 0.119 | 0.283 | cs | 120 | 0.00403 | MV
NA2XS2Y 1x70 RM/25 12/20 kV | 190 | 0.443 | 0.132 | 0.22 | cs | 70 | 0.00403 | MV
NA2XS2Y 1x150 RM/25 6/10 kV | 360 | 0.206 | 0.11 | 0.315 | cs | 150 | 0.00403 | MV
NA2XS2Y 1x120 RM/25 6/10 kV | 340 | 0.253 | 0.113 | 0.28 | cs | 120 | 0.00403 | MV
NA2XS2Y 1x70 RM/25 6/10 kV | 280 | 0.443 | 0.123 | 0.217 | cs | 70 | 0.00403 | MV
N2XS(FL)2Y 1x120 RM/35 64/110 kV | 112 | 0.153 | 0.166 | 0.366 | cs | 120 | 0.00393 | HV
N2XS(FL)2Y 1x185 RM/35 64/110 kV | 125 | 0.099 | 0.156 | 0.457 | cs | 185 | 0.00393 | HV
N2XS(FL)2Y 1x240 RM/35 64/110 kV | 135 | 0.075 | 0.149 | 0.526 | cs | 240 | 0.00393 | HV
N2XS(FL)2Y 1x300 RM/35 64/110 kV | 144 | 0.06 | 0.144 | 0.588 | cs | 300 | 0.00393 | HV
15-AL1/3-ST1A 0.4 | 11 | 1.8769 | 0.35 | 0.105 | ol | 16 | 0.00403 | LV
24-AL1/4-ST1A 0.4 | 11.25 | 1.2012 | 0.335 | 0.14 | ol | 24 | 0.00403 | LV
48-AL1/8-ST1A 0.4 | 12.2 | 0.5939 | 0.3 | 0.21 | ol | 48 | 0.00403 | LV
94-AL1/15-ST1A 0.4 | 13.2 | 0.306 | 0.29 | 0.35 | ol | 94 | 0.00403 | LV
34-AL1/6-ST1A 10.0 | 9.7 | 0.8342 | 0.36 | 0.17 | ol | 34 | 0.00403 | MV
48-AL1/8-ST1A 10.0 | 10.1 | 0.5939 | 0.35 | 0.21 | ol | 48 | 0.00403 | MV
70-AL1/11-ST1A 10.0 | 10.4 | 0.4132 | 0.339 | 0.29 | ol | 70 | 0.00403 | MV
94-AL1/15-ST1A 10.0 | 10.75 | 0.306 | 0.33 | 0.35 | ol | 94 | 0.00403 | MV
122-AL1/20-ST1A 10.0 | 11.1 | 0.2376 | 0.323 | 0.41 | ol | 122 | 0.00403 | MV
149-AL1/24-ST1A 10.0 | 11.25 | 0.194 | 0.315 | 0.47 | ol | 149 | 0.00403 | MV
34-AL1/6-ST1A 20.0 | 9.15 | 0.8342 | 0.382 | 0.17 | ol | 34 | 0.00403 | MV
48-AL1/8-ST1A 20.0 | 9.5 | 0.5939 | 0.372 | 0.21 | ol | 48 | 0.00403 | MV
70-AL1/11-ST1A 20.0 | 9.7 | 0.4132 | 0.36 | 0.29 | ol | 70 | 0.00403 | MV
94-AL1/15-ST1A 20.0 | 10 | 0.306 | 0.35 | 0.35 | ol | 94 | 0.00403 | MV
122-AL1/20-ST1A 20.0 | 10.3 | 0.2376 | 0.344 | 0.41 | ol | 122 | 0.00403 | MV
149-AL1/24-ST1A 20.0 | 10.5 | 0.194 | 0.337 | 0.47 | ol | 149 | 0.00403 | MV
184-AL1/30-ST1A 20.0 | 10.75 | 0.1571 | 0.33 | 0.535 | ol | 184 | 0.00403 | MV
243-AL1/39-ST1A 20.0 | 11 | 0.1188 | 0.32 | 0.645 | ol | 243 | 0.00403 | MV
48-AL1/8-ST1A 110.0 | 8 | 0.5939 | 0.46 | 0.21 | ol | 48 | 0.00403 | HV
70-AL1/11-ST1A 110.0 | 8.4 | 0.4132 | 0.45 | 0.29 | ol | 70 | 0.00403 | HV
94-AL1/15-ST1A 110.0 | 8.65 | 0.306 | 0.44 | 0.35 | ol | 94 | 0.00403 | HV
122-AL1/20-ST1A 110.0 | 8.5 | 0.2376 | 0.43 | 0.41 | ol | 122 | 0.00403 | HV
149-AL1/24-ST1A 110.0 | 8.75 | 0.194 | 0.41 | 0.47 | ol | 149 | 0.00403 | HV
184-AL1/30-ST1A 110.0 | 8.8 | 0.1571 | 0.4 | 0.535 | ol | 184 | 0.00403 | HV
243-AL1/39-ST1A 110.0 | 9 | 0.1188 | 0.39 | 0.645 | ol | 243 | 0.00403 | HV
305-AL1/39-ST1A 110.0 | 9.2 | 0.0949 | 0.38 | 0.74 | ol | 305 | 0.00403 | HV
490-AL1/64-ST1A 110.0 | 9.75 | 0.059 | 0.37 | 0.96 | ol | 490 | 0.00403 | HV
679-AL1/86-ST1A 110.0 | 9.95 | 0.042 | 0.36 | 1.15 | ol | 679 | 0.00403 | HV
490-AL1/64-ST1A 220.0 | 10 | 0.059 | 0.285 | 0.96 | ol | 490 | 0.00403 | HV
679-AL1/86-ST1A 220.0 | 11.7 | 0.042 | 0.275 | 1.15 | ol | 679 | 0.00403 | HV
490-AL1/64-ST1A 380.0 | 11 | 0.059 | 0.253 | 0.96 | ol | 490 | 0.00403 | HV
679-AL1/86-ST1A 380.0 | 14.6 | 0.042 | 0.25 | 1.15 | ol | 679 | 0.00403 | HV

## trafo_std_types
| i0_percent | pfe_kw | vkr_percent | sn_mva | vn_lv_kv | vn_hv_kv | vk_percent | shift_degree | vector_group | tap_side | tap_neutral | tap_min | tap_max | tap_step_degree | tap_step_percent | tap_phase_shifter
160 MVA 380/110 kV | 0.06 | 60 | 0.25 | 160 | 110 | 380 | 12.2 | 0 | Yy0 | hv | 0 | -9 | 9 | 0 | 1.5 | FALSE
100 MVA 220/110 kV | 0.06 | 55 | 0.26 | 100 | 110 | 220 | 12 | 0 | Yy0 | hv | 0 | -9 | 9 | 0 | 1.5 | FALSE
63 MVA 110/20 kV | 0.04 | 22 | 0.32 | 63 | 20 | 110 | 18 | 150 | YNd5 | hv | 0 | -9 | 9 | 0 | 1.5 | FALSE
40 MVA 110/20 kV | 0.05 | 18 | 0.34 | 40 | 20 | 110 | 16.2 | 150 | YNd5 | hv | 0 | -9 | 9 | 0 | 1.5 | FALSE
25 MVA 110/20 kV | 0.07 | 14 | 0.41 | 25 | 20 | 110 | 12 | 150 | YNd5 | hv | 0 | -9 | 9 | 0 | 1.5 | FALSE
63 MVA 110/10 kV | 0.04 | 22 | 0.32 | 63 | 10 | 110 | 18 | 150 | YNd5 | hv | 0 | -9 | 9 | 0 | 1.5 | FALSE
40 MVA 110/10 kV | 0.05 | 18 | 0.34 | 40 | 10 | 110 | 16.2 | 150 | YNd5 | hv | 0 | -9 | 9 | 0 | 1.5 | FALSE
25 MVA 110/10 kV | 0.07 | 14 | 0.41 | 25 | 10 | 110 | 12 | 150 | YNd5 | hv | 0 | -9 | 9 | 0 | 1.5 | FALSE
0.25 MVA 20/0.4 kV | 0.32 | 0.8 | 1.44 | 0.25 | 0.4 | 20 | 6 | 150 | Yzn5 | hv | 0 | -2 | 2 | 0 | 2.5 | FALSE
0.4 MVA 20/0.4 kV | 0.3375 | 1.35 | 1.425 | 0.4 | 0.4 | 20 | 6 | 150 | Dyn5 | hv | 0 | -2 | 2 | 0 | 2.5 | FALSE
0.63 MVA 20/0.4 kV | 0.2619 | 1.65 | 1.206 | 0.63 | 0.4 | 20 | 6 | 150 | Dyn5 | hv | 0 | -2 | 2 | 0 | 2.5 | FALSE
0.25 MVA 10/0.4 kV | 0.24 | 0.6 | 1.2 | 0.25 | 0.4 | 10 | 4 | 150 | Dyn5 | hv | 0 | -2 | 2 | 0 | 2.5 | FALSE
0.4 MVA 10/0.4 kV | 0.2375 | 0.95 | 1.325 | 0.4 | 0.4 | 10 | 4 | 150 | Dyn5 | hv | 0 | -2 | 2 | 0 | 2.5 | FALSE
0.63 MVA 10/0.4 kV | 0.1873 | 1.18 | 1.0794 | 0.63 | 0.4 | 10 | 4 | 150 | Dyn5 | hv | 0 | -2 | 2 | 0 | 2.5 | FALSE

## trafo3w_std_types
| sn_hv_mva | sn_mv_mva | sn_lv_mva | vn_hv_kv | vn_mv_kv | vn_lv_kv | vk_hv_percent | vk_mv_percent | vk_lv_percent | vkr_hv_percent | vkr_mv_percent | vkr_lv_percent | pfe_kw | i0_percent | shift_mv_degree | shift_lv_degree | vector_group | tap_side | tap_neutral | tap_min | tap_max | tap_step_percent
63/25/38 MVA 110/20/10 kV | 63 | 25 | 38 | 110 | 20 | 10 | 10.4 | 10.4 | 10.4 | 0.28 | 0.32 | 0.35 | 35 | 0.89 | 0 | 0 | YN0yn0yn0 | hv | 0 | -10 | 10 | 1.2
63/25/38 MVA 110/10/10 kV | 63 | 25 | 38 | 110 | 10 | 10 | 10.4 | 10.4 | 10.4 | 0.28 | 0.32 | 0.35 | 35 | 0.89 | 0 | 0 | YN0yn0yn0 | hv | 0 | -10 | 10 | 1.2

## fuse_std_types
| fuse_type | i_rated_a | t_avg | t_min | t_total | x_avg | x_min | x_total
HV 100A | HV 100A | 100 | 0 | [10.0, 3.64, 0.854, 0.281, 0.1, 0.0531, 0.022, 0.01] | [10.0, 4.267, 1.21, 0.403, 0.1, 0.058, 0.022, 0.01] | 0 | [300.0, 350.0, 450.0, 550.0, 700.0, 850.0, 1200.0, 1752.0] | [600.0, 700.0, 900.0, 1150.0, 1665.0, 2000.0, 3000.0, 4313.0]
HV 10A | HV 10A | 10 | 0 | [10.0, 1675.0, 0.344, 0.156, 0.1, 0.0417, 0.0171, 0.01] | [10.0, 1.3, 0.3, 0.155, 0.1, 0.0555, 0.023, 0.01] | 0 | [30.0, 32.0, 35.0, 37.0, 39.0, 50.0, 70.0, 88.0] | [60.0, 70.0, 80.0, 87.0, 94.0, 110.0, 150.0, 216.0]
HV 125A | HV 125A | 125 | 0 | [10.0, 1.82, 0.344, 0.1, 0.0467, 0.0269, 0.01] | [10.0, 2.478, 0.426, 0.1, 0.0427, 0.0211, 0.01] | 0 | [375.0, 500.0, 700.0, 925.0, 1200.0, 1500.0, 2341.0] | [750.0, 1000.0, 1500.0, 2200.0, 3000.0, 4000.0, 5765.0]
HV 160A | HV 160A | 160 | 0 | [10.0, 4.15, 1.03, 0.198, 0.1, 0.051, 0.0172, 0.01] | [10.0, 2.3, 0.734, 0.274, 0.1, 0.046, 0.0177, 0.01] | 0 | [480.0, 550.0, 700.0, 1000.0, 1260.0, 1600.0, 2500.0, 3227.0] | [960.0, 1300.0, 1700.0, 2200.0, 2996.0, 4000.0, 6000.0, 7946.0]
HV 16A | HV 16A | 16 | 0 | [10.0, 0.352, 0.164, 0.1, 0.0649, 0.0342, 0.01] | [10.0, 2.34, 0.722, 0.181, 0.1, 0.055, 0.0296, 0.01] | 0 | [48.0, 60.0, 65.0, 71.0, 80.0, 100.0, 162.0] | [96.0, 110.0, 125.0, 150.0, 168.0, 200.0, 250.0, 398.0]
HV 200A | HV 200A | 200 | 0 | [10.0, 4.267, 1.21, 0.403, 0.1, 0.058, 0.022, 0.01] | [10.0, 3.73, 1.654, 0.328, 0.1, 0.0531, 0.019, 0.01] | 0 | [600.0, 700.0, 900.0, 1150.0, 1665.0, 2000.0, 3000.0, 4313.0] | [1200.0, 1500.0, 1800.0, 2700.0, 3960.0, 5000.0, 7500.0, 10620.0]
HV 20A | HV 20A | 20 | 0 | [10.0, 1.3, 0.3, 0.155, 0.1, 0.0555, 0.023, 0.01] | [10.0, 1.3, 0.161, 0.1, 0.0611, 0.0399, 0.0141, 0.01] | 0 | [60.0, 70.0, 80.0, 87.0, 94.0, 110.0, 150.0, 216.0] | [120.0, 150.0, 200.0, 223.0, 260.0, 300.0, 450.0, 532.0]
HV 25A | HV 25A | 25 | 0 | [10.0, 2.512, 0.833, 0.299, 0.1, 0.0372, 0.0223, 0.01] | [10.0, 3.125, 0.597, 0.198, 0.1, 0.0378, 0.022, 0.01] | 0 | [75.0, 82.0, 90.0, 100.0, 124.0, 170.0, 200.0, 289.0] | [150.0, 170.0, 210.0, 250.0, 294.0, 400.0, 500.0, 711.0]
HV 31.5A | HV 31.5A | 31.5 | 0 | [10.0, 2.34, 0.722, 0.181, 0.1, 0.055, 0.0296, 0.01] | [10.0, 2.84, 0.368, 0.164, 0.1, 0.0621, 0.0378, 0.0195, 0.01] | 0 | [95.0, 110.0, 125.0, 150.0, 165.0, 200.0, 250.0, 390.0] | [189.0, 220.0, 300.0, 350.0, 393.0, 450.0, 530.0, 700.0, 960.0]
HV 40A | HV 40A | 40 | 0 | [10.0, 1.3, 0.161, 0.1, 0.0611, 0.0399, 0.0141, 0.01] | [10.0, 2.05, 0.369, 0.198, 0.1, 0.051, 0.0298, 0.01] | 0 | [120.0, 150.0, 200.0, 223.0, 260.0, 300.0, 450.0, 532.0] | [240.0, 300.0, 400.0, 450.0, 530.0, 650.0, 800.0, 1311.0]
HV 50A | HV 50A | 50 | 0 | [10.0, 3.215, 0.597, 0.198, 0.1, 0.0378, 0.022, 0.01] | [10.0, 3.64, 0.854, 0.281, 0.1, 0.0531, 0.022, 0.01] | 0 | [150.0, 170.0, 210.0, 250.0, 294.0, 400.0, 500.0, 711.0] | [300.0, 350.0, 450.0, 550.0, 700.0, 850.0, 1200.0, 1752.0]
HV 6.3A | HV 6.3A | 6.3 | 0 | [10.0, 1.39, 0.344, 0.168, 0.1, 0.056, 0.0263, 0.01] | [10.0, 1.711, 0.516, 0.198, 0.1, 0.0634, 0.0303, 0.01] | 0 | [19.0, 19.5, 20.4, 20.8, 22.0, 25.0, 32.0, 48.0] | [38.0, 40.0, 43.0, 48.0, 53.0, 60.0, 75.0, 118.0]
HV 63A | HV 63A | 63 | 0 | [10.0, 2.84, 0.368, 0.164, 0.1, 0.0621, 0.0378, 0.0195, 0.01] | [10.0, 1.82, 0.344, 0.1, 0.0467, 0.0269, 0.01] | 0 | [189.0, 220.0, 300.0, 350.0, 393.0, 450.0, 530.0, 700.0, 961.0] | [378.0, 500.0, 700.0, 934.0, 1200.0, 1500.0, 2366.0]
HV 80A | HV 80A | 80 | 0 | [10.0, 2.05, 0.369, 0.198, 0.1, 0.051, 0.0298, 0.01] | [10.0, 4.15, 1.03, 0.198, 0.1, 0.051, 0.0172, 0.01] | 0 | [240.0, 300.0, 400.0, 450.0, 530.0, 650.0, 800.0, 1311.0] | [480.0, 550.0, 700.0, 1000.0, 1260.0, 1600.0, 2500.0, 3227.0]
Siemens NH-1-100 | Siemens NH-1-100 | 100 | [5400.0, 2000.0, 400.0, 20.0, 1.0, 0.2, 0.012, 0.004] | 0 | 0 | [150.0, 190.0, 250.0, 430.0, 900.0, 1250.0, 2700.0, 3600.0] | 0 | 0
Siemens NH-1-125 | Siemens NH-1-125 | 125 | [4800.0, 120.0, 7.0, 0.1, 0.004] | 0 | 0 | [180.0, 400.0, 740.0, 2000.0, 4250.0] | 0 | 0
Siemens NH-1-16 | Siemens NH-1-16 | 16 | [4000.0, 400.0, 2.0, 0.1, 0.04, 0.01] | 0 | 0 | [26.0, 35.0, 75.0, 150.0, 200.0, 300.0] | 0 | 0
Siemens NH-1-160 | Siemens NH-1-160 | 160 | [4800.0, 120.0, 7.0, 0.1, 0.004] | 0 | 0 | [210.0, 500.0, 900.0, 2300.0, 5000.0] | 0 | 0
Siemens NH-1-25 | Siemens NH-1-25 | 25 | [4000.0, 1000.0, 10.0, 0.2, 0.02, 0.01] | 0 | 0 | [40.0, 50.0, 100.0, 210.0, 400.0, 500.0] | 0 | 0
Siemens NH-1-50 | Siemens NH-1-50 | 50 | [4000.0, 40.0, 4.0, 1.0, 0.02, 0.01] | 0 | 0 | [86.0, 200.0, 300.0, 400.0, 1000.0, 1280.0] | 0 | 0
Siemens NH-1-63 | Siemens NH-1-63 | 63 | [4000.0, 100.0, 10.0, 2.0, 0.04, 0.01] | 0 | 0 | [100.0, 200.0, 300.0, 400.0, 1000.0, 1500.0] | 0 | 0
Siemens NH-1-80 | Siemens NH-1-80 | 80 | [4800.0, 120.0, 7.0, 0.1, 0.01] | 0 | 0 | [150.58, 250.0, 450.0, 1150.0, 2470.0] | 0 | 0
Siemens NH-2-1000 | Siemens NH-2-1000 | 1000 | [4800.0, 120.0, 7.0, 0.1, 0.004] | 0 | 0 | [1900.0, 3500.0, 8400.0, 24000.0, 52000.0] | 0 | 0
Siemens NH-2-200 | Siemens NH-2-200 | 200 | [4800.0, 120.0, 7.0, 0.1, 0.004] | 0 | 0 | [280.0, 650.0, 1200.0, 3000.0, 7000.0] | 0 | 0
Siemens NH-2-224 | Siemens NH-2-224 | 224 | [4800.0, 120.0, 7.0, 0.2, 0.04, 0.004] | 0 | 0 | [400.0, 750.0, 1453.0, 3025.0, 4315.0, 7600.0] | 0 | 0
Siemens NH-2-250 | Siemens NH-2-250 | 250 | [4800.0, 120.0, 7.0, 0.1, 0.004] | 0 | 0 | [450.0, 800.0, 1650.0, 4000.0, 8500.0] | 0 | 0
Siemens NH-2-315 | Siemens NH-2-315 | 315 | [4800.0, 120.0, 7.0, 0.1, 0.004] | 0 | 0 | [550.0, 920.0, 1900.0, 5000.0, 11000.0] | 0 | 0
Siemens NH-2-355 | Siemens NH-2-355 | 355 | [4800.0, 120.0, 6.0, 0.1, 0.004] | 0 | 0 | [650.0, 1116.27, 2350.0, 5840.0, 12790.0] | 0 | 0
Siemens NH-2-400 | Siemens NH-2-400 | 400 | [4800.0, 120.0, 7.0, 0.1, 0.004] | 0 | 0 | [720.0, 1350.0, 2800.0, 6500.0, 15000.0] | 0 | 0
Siemens NH-2-425 | Siemens NH-2-425 | 425 | [4800.0, 120.0, 7.0, 0.1, 0.004] | 0 | 0 | [850.0, 1500.0, 3050.0, 7500.0, 16500.0] | 0 | 0
Siemens NH-2-630 | Siemens NH-2-630 | 630 | [4800.0, 120.0, 7.0, 0.1, 0.004] | 0 | 0 | [1200.0, 2000.0, 4800.0, 12000.0, 26000.0] | 0 | 0

## dtypes
| element | column | dtype
0 | bus | name | object
1 | bus | vn_kv | float64
2 | bus | type | object
3 | bus | zone | object
4 | bus | in_service | bool
5 | load | name | object
6 | load | bus | uint32
7 | load | p_mw | float64
8 | load | q_mvar | float64
9 | load | const_z_percent | float64
10 | load | const_i_percent | float64
11 | load | sn_mva | float64
12 | load | scaling | float64
13 | load | in_service | bool
14 | load | type | object
15 | ext_grid | name | object
16 | ext_grid | bus | uint32
17 | ext_grid | vm_pu | float64
18 | ext_grid | va_degree | float64
19 | ext_grid | slack_weight | float64
20 | ext_grid | in_service | bool
21 | line | name | object
22 | line | std_type | object
23 | line | from_bus | uint32
24 | line | to_bus | uint32
25 | line | length_km | float64
26 | line | r_ohm_per_km | float64
27 | line | x_ohm_per_km | float64
28 | line | c_nf_per_km | float64
29 | line | g_us_per_km | float64
30 | line | max_i_ka | float64
31 | line | df | float64
32 | line | parallel | uint32
33 | line | type | object
34 | line | in_service | bool
35 | trafo | name | object
36 | trafo | std_type | object
37 | trafo | hv_bus | uint32
38 | trafo | lv_bus | uint32
39 | trafo | sn_mva | float64
40 | trafo | vn_hv_kv | float64
41 | trafo | vn_lv_kv | float64
42 | trafo | vk_percent | float64
43 | trafo | vkr_percent | float64
44 | trafo | pfe_kw | float64
45 | trafo | i0_percent | float64
46 | trafo | shift_degree | float64
47 | trafo | tap_side | object
48 | trafo | tap_neutral | int32
49 | trafo | tap_min | int32
50 | trafo | tap_max | int32
51 | trafo | tap_step_percent | float64
52 | trafo | tap_step_degree | float64
53 | trafo | tap_pos | int32
54 | trafo | tap_phase_shifter | bool
55 | trafo | parallel | uint32
56 | trafo | df | float64
57 | trafo | in_service | bool
58 | line_geodata | coords | object
59 | bus_geodata | x | float64
60 | bus_geodata | y | float64
61 | bus_geodata | coords | object

## parameters
| version | format_version | converged | OPF_converged | name | f_hz | sn_mva
0 | 2.14.6 | 2.14.0 | FALSE | FALSE |  | 50 | 1