## bus
| name | vn_kv | type | zone | in_service
0 | bus_LV_5002-159_0_2_node_0 | 0.4 | n |  | TRUE
1 | bus_LV_5002-159_0_2_node_1 | 0.4 | n |  | TRUE
2 | bus_LV_5002-159_0_2_node_2 | 0.4 | n |  | TRUE
3 | bus_LV_5002-159_0_2_node_3 | 0.4 | n |  | TRUE
4 | bus_LV_5002-159_0_2_node_4 | 0.4 | n |  | TRUE
5 | bus_LV_5002-159_0_2_node_5 | 0.4 | n |  | TRUE
6 | bus_LV_5002-159_0_2_node_6 | 0.4 | n |  | TRUE
7 | bus_LV_5002-159_0_2_node_7 | 0.4 | n |  | TRUE
8 | bus_LV_5002-159_0_2_node_8 | 0.4 | n |  | TRUE
9 | bus_LV_5002-159_0_2_node_23 | 0.4 | n |  | TRUE
10 | bus_LV_5002-159_0_2_node_19 | 0.4 | n |  | TRUE
11 | bus_LV_5002-159_0_2_node_9 | 0.4 | n |  | TRUE
12 | bus_LV_5002-159_0_2_node_10 | 0.4 | n |  | TRUE
13 | bus_LV_5002-159_0_2_node_126 | 0.4 | n |  | TRUE
14 | bus_LV_5002-159_0_2_node_11 | 0.4 | n |  | TRUE
15 | bus_LV_5002-159_0_2_node_12 | 0.4 | n |  | TRUE
16 | bus_LV_5002-159_0_2_node_13 | 0.4 | n |  | TRUE
17 | bus_LV_5002-159_0_2_node_136 | 0.4 | n |  | TRUE
18 | bus_LV_5002-159_0_2_node_128 | 0.4 | n |  | TRUE
19 | bus_LV_5002-159_0_2_node_125 | 0.4 | n |  | TRUE
20 | bus_LV_5002-159_0_2_node_127 | 0.4 | n |  | TRUE
21 | bus_LV_5002-159_0_2_node_129 | 0.4 | n |  | TRUE
22 | bus_LV_5002-159_0_2_node_130 | 0.4 | n |  | TRUE
23 | bus_LV_5002-159_0_2_node_16 | 0.4 | n |  | TRUE
24 | bus_LV_5002-159_0_2_node_17 | 0.4 | n |  | TRUE
25 | bus_LV_5002-159_0_2_node_18 | 0.4 | n |  | TRUE
26 | bus_LV_5002-159_0_2_node_26 | 0.4 | n |  | TRUE
27 | bus_LV_5002-159_0_2_node_21 | 0.4 | n |  | TRUE
28 | bus_LV_5002-159_0_2_node_132 | 0.4 | n |  | TRUE
29 | bus_LV_5002-159_0_2_node_137 | 0.4 | n |  | TRUE
30 | bus_LV_5002-159_0_2_node_22 | 0.4 | n |  | TRUE
31 | bus_LV_5002-159_0_2_node_133 | 0.4 | n |  | TRUE
32 | bus_LV_5002-159_0_2_node_120 | 0.4 | n |  | TRUE
33 | bus_LV_5002-159_0_2_node_24 | 0.4 | n |  | TRUE
34 | bus_LV_5002-159_0_2_node_25 | 0.4 | n |  | TRUE
35 | bus_LV_5002-159_0_2_node_28 | 0.4 | n |  | TRUE
36 | bus_LV_5002-159_0_2_node_97 | 0.4 | n |  | TRUE
37 | bus_LV_5002-159_0_2_node_131 | 0.4 | n |  | TRUE
38 | bus_LV_5002-159_0_2_node_134 | 0.4 | n |  | TRUE
39 | bus_LV_5002-159_0_2_node_135 | 0.4 | n |  | TRUE
40 | bus_LV_5002-159_0_2_node_116 | 0.4 | n |  | TRUE
41 | bus_LV_5002-159_0_2_node_138 | 0.4 | n |  | TRUE
42 | bus_LV_5002-159_0_2_node_139 | 0.4 | n |  | TRUE
43 | bus_LV_5002-159_0_2_node_112 | 0.4 | n |  | TRUE
44 | bus_LV_5002-159_0_2_node_121 | 0.4 | n |  | TRUE
45 | bus_LV_5002-159_0_2_node_87 | 0.4 | n |  | TRUE
46 | bus_LV_5002-159_0_2_node_88 | 0.4 | n |  | TRUE
47 | bus_LV_5002-159_0_2_node_124 | 0.4 | n |  | TRUE
48 | bus_LV_5002-159_0_2_node_89 | 0.4 | n |  | TRUE
49 | bus_LV_5002-159_0_2_node_122 | 0.4 | n |  | TRUE
50 | bus_LV_5002-159_0_2_node_123 | 0.4 | n |  | TRUE
51 | bus_LV_5002-159_0_2_node_108 | 0.4 | n |  | TRUE
52 | bus_LV_5002-159_0_2_node_109 | 0.4 | n |  | TRUE
53 | bus_LV_5002-159_0_2_node_110 | 0.4 | n |  | TRUE
54 | bus_LV_5002-159_0_2_node_111 | 0.4 | n |  | TRUE
55 | bus_LV_5002-159_0_2_node_117 | 0.4 | n |  | TRUE
56 | bus_LV_5002-159_0_2_node_115 | 0.4 | n |  | TRUE
57 | bus_LV_5002-159_0_2_node_118 | 0.4 | n |  | TRUE
58 | bus_LV_5002-159_0_2_node_119 | 0.4 | n |  | TRUE
59 | bus_MV_0_node_119 | 20 | n |  | TRUE

## load
| name | bus | p_mw | q_mvar | const_z_percent | const_i_percent | sn_mva | scaling | in_service | type
0 | LV_5002-159_0_2_load_0 | 0 | 0.00026478 | 6.6359e-05 | 0 | 0 |  | 1 | TRUE | wye
1 | LV_5002-159_0_2_load_1 | 1 | 0.00020664 | 5.179e-05 | 0 | 0 |  | 1 | TRUE | wye
2 | LV_5002-159_0_2_load_3 | 3 | 0.00054375 | 0.00013628 | 0 | 0 |  | 1 | TRUE | wye
3 | LV_5002-159_0_2_load_4 | 4 | 0.00026792 | 6.7147e-05 | 0 | 0 |  | 1 | TRUE | wye
4 | LV_5002-159_0_2_load_5 | 5 | 0.00024801 | 6.2158e-05 | 0 | 0 |  | 1 | TRUE | wye
5 | LV_5002-159_0_2_load_6 | 6 | 0.00073842 | 0.00018507 | 0 | 0 |  | 1 | TRUE | wye
6 | LV_5002-159_0_2_load_8 | 8 | 0.00025499 | 6.3907e-05 | 0 | 0 |  | 1 | TRUE | wye
7 | LV_5002-159_0_2_load_23 | 9 | 0.00064195 | 0.00016089 | 0 | 0 |  | 1 | TRUE | wye
8 | LV_5002-159_0_2_load_19 | 10 | 0.00042857 | 0.00010741 | 0 | 0 |  | 1 | TRUE | wye
9 | LV_5002-159_0_2_load_9 | 11 | 0.00036912 | 9.2509e-05 | 0 | 0 |  | 1 | TRUE | wye
10 | LV_5002-159_0_2_load_10 | 12 | 0.00054023 | 0.0001354 | 0 | 0 |  | 1 | TRUE | wye
11 | LV_5002-159_0_2_load_11 | 14 | 0.0012711 | 0.00031857 | 0 | 0 |  | 1 | TRUE | wye
12 | LV_5002-159_0_2_load_12 | 15 | 0.0015777 | 0.00039541 | 0 | 0 |  | 1 | TRUE | wye
13 | LV_5002-159_0_2_load_13 | 16 | 0.0011905 | 0.00029837 | 0 | 0 |  | 1 | TRUE | wye
14 | LV_5002-159_0_2_load_136 | 17 | 0.0014989 | 0.00037567 | 0 | 0 |  | 1 | TRUE | wye
15 | LV_5002-159_0_2_load_128 | 18 | 0.001245 | 0.00031203 | 0 | 0 |  | 1 | TRUE | wye
16 | LV_5002-159_0_2_load_125 | 19 | 0.00097222 | 0.00024366 | 0 | 0 |  | 1 | TRUE | wye
17 | LV_5002-159_0_2_load_127 | 20 | 0.0015096 | 0.00037835 | 0 | 0 |  | 1 | TRUE | wye
18 | LV_5002-159_0_2_load_129 | 21 | 0.0014069 | 0.0003526 | 0 | 0 |  | 1 | TRUE | wye
19 | LV_5002-159_0_2_load_16 | 23 | 0.00050181 | 0.00012577 | 0 | 0 |  | 1 | TRUE | wye
20 | LV_5002-159_0_2_load_17 | 24 | 0.00025976 | 6.5101e-05 | 0 | 0 |  | 1 | TRUE | wye
21 | LV_5002-159_0_2_load_18 | 25 | 0.00058643 | 0.00014697 | 0 | 0 |  | 1 | TRUE | wye
22 | LV_5002-159_0_2_load_26 | 26 | 0.00042367 | 0.00010618 | 0 | 0 |  | 1 | TRUE | wye
23 | LV_5002-159_0_2_load_132 | 28 | 0.001923 | 0.00048195 | 0 | 0 |  | 1 | TRUE | wye
24 | LV_5002-159_0_2_load_137 | 29 | 0.0012078 | 0.00030271 | 0 | 0 |  | 1 | TRUE | wye
25 | LV_5002-159_0_2_load_22 | 30 | 0.0041243 | 0.0010336 | 0 | 0 |  | 1 | TRUE | wye
26 | LV_5002-159_0_2_load_24 | 33 | 0.00046454 | 0.00011642 | 0 | 0 |  | 1 | TRUE | wye
27 | LV_5002-159_0_2_load_25 | 34 | 0.00021487 | 5.3853e-05 | 0 | 0 |  | 1 | TRUE | wye
28 | LV_5002-159_0_2_load_28 | 35 | 0.0011217 | 0.00028113 | 0 | 0 |  | 1 | TRUE | wye
29 | LV_5002-159_0_2_load_97 | 36 | 0.00067035 | 0.00016801 | 0 | 0 |  | 1 | TRUE | wye
30 | LV_5002-159_0_2_load_131 | 37 | 0.0025861 | 0.00064814 | 0 | 0 |  | 1 | TRUE | wye
31 | LV_5002-159_0_2_load_134 | 38 | 0.0035427 | 0.00088787 | 0 | 0 |  | 1 | TRUE | wye
32 | LV_5002-159_0_2_load_135 | 39 | 0.0015875 | 0.00039788 | 0 | 0 |  | 1 | TRUE | wye
33 | LV_5002-159_0_2_load_138 | 41 | 0.0048049 | 0.0012042 | 0 | 0 |  | 1 | TRUE | wye
34 | LV_5002-159_0_2_load_139 | 42 | 0.0021226 | 0.00053197 | 0 | 0 |  | 1 | TRUE | wye
35 | LV_5002-159_0_2_load_112 | 43 | 0.0015913 | 0.00039882 | 0 | 0 |  | 1 | TRUE | wye
36 | LV_5002-159_0_2_load_121 | 44 | 0.0015132 | 0.00037923 | 0 | 0 |  | 1 | TRUE | wye
37 | LV_5002-159_0_2_load_87 | 45 | 0.0026004 | 0.00065172 | 0 | 0 |  | 1 | TRUE | wye
38 | LV_5002-159_0_2_load_88 | 46 | 0.0023935 | 0.00059988 | 0 | 0 |  | 1 | TRUE | wye
39 | LV_5002-159_0_2_load_124 | 47 | 0.0010276 | 0.00025754 | 0 | 0 |  | 1 | TRUE | wye
40 | LV_5002-159_0_2_load_89 | 48 | 0.001694 | 0.00042457 | 0 | 0 |  | 1 | TRUE | wye
41 | LV_5002-159_0_2_load_122 | 49 | 0.0023147 | 0.00058012 | 0 | 0 |  | 1 | TRUE | wye
42 | LV_5002-159_0_2_load_123 | 50 | 0.0011547 | 0.0002894 | 0 | 0 |  | 1 | TRUE | wye
43 | LV_5002-159_0_2_load_108 | 51 | 0.0029955 | 0.00075076 | 0 | 0 |  | 1 | TRUE | wye
44 | LV_5002-159_0_2_load_109 | 52 | 0.0018688 | 0.00046836 | 0 | 0 |  | 1 | TRUE | wye
45 | LV_5002-159_0_2_load_111 | 54 | 0.0018129 | 0.00045434 | 0 | 0 |  | 1 | TRUE | wye
46 | LV_5002-159_0_2_load_115 | 56 | 0.0021362 | 0.00053539 | 0 | 0 |  | 1 | TRUE | wye
47 | LV_5002-159_0_2_load_119 | 58 | 0.0014974 | 0.00037528 | 0 | 0 |  | 1 | TRUE | wye

## ext_grid
| name | bus | vm_pu | va_degree | slack_weight | in_service
0 |  | 58 | 1 | 0 | 1 | TRUE

## line
| name | std_type | from_bus | to_bus | length_km | r_ohm_per_km | x_ohm_per_km | c_nf_per_km | g_us_per_km | max_i_ka | df | parallel | type | in_service
0 | LV_5002-159_0_2_line_0 |  | 0 | 1 | 0.042082 | 0.125 | 0.08 | 261 | 0 | 0.364 | 1 | 1 | cs | TRUE
1 | LV_5002-159_0_2_line_1 |  | 0 | 2 | 0.0086479 | 0.125 | 0.08 | 261 | 0 | 0.364 | 1 | 1 | cs | TRUE
2 | LV_5002-159_0_2_line_2 |  | 1 | 3 | 0.038311 | 0.125 | 0.08 | 261 | 0 | 0.364 | 1 | 1 | cs | TRUE
3 | LV_5002-159_0_2_line_3 |  | 2 | 4 | 0.0019875 | 0.125 | 0.08 | 261 | 0 | 0.364 | 1 | 1 | cs | TRUE
4 | LV_5002-159_0_2_line_4 |  | 2 | 5 | 0.11822 | 0.125 | 0.08 | 261 | 0 | 0.364 | 1 | 1 | cs | TRUE
5 | LV_5002-159_0_2_line_5 |  | 3 | 6 | 0.0016296 | 0.125 | 0.08 | 261 | 0 | 0.364 | 1 | 1 | cs | TRUE
6 | LV_5002-159_0_2_line_6 |  | 4 | 7 | 0.016321 | 0.125 | 0.08 | 261 | 0 | 0.364 | 1 | 1 | cs | TRUE
7 | LV_5002-159_0_2_line_7 |  | 6 | 8 | 0.0082649 | 0.125 | 0.08 | 261 | 0 | 0.364 | 1 | 1 | cs | TRUE
8 | LV_5002-159_0_2_line_8 |  | 7 | 9 | 0.044541 | 0.125 | 0.08 | 261 | 0 | 0.364 | 1 | 1 | cs | TRUE
9 | LV_5002-159_0_2_line_9 |  | 7 | 10 | 0.026164 | 0.125 | 0.08 | 261 | 0 | 0.364 | 1 | 1 | cs | TRUE
10 | LV_5002-159_0_2_line_10 |  | 8 | 11 | 0.0024724 | 0.125 | 0.08 | 261 | 0 | 0.364 | 1 | 1 | cs | TRUE
11 | LV_5002-159_0_2_line_11 |  | 9 | 33 | 0.020079 | 0.125 | 0.08 | 261 | 0 | 0.364 | 1 | 1 | cs | TRUE
12 | LV_5002-159_0_2_line_12 |  | 10 | 25 | 0.050237 | 0.125 | 0.08 | 261 | 0 | 0.364 | 1 | 1 | cs | TRUE
13 | LV_5002-159_0_2_line_13 |  | 11 | 12 | 0.015134 | 0.125 | 0.08 | 261 | 0 | 0.364 | 1 | 1 | cs | TRUE
14 | LV_5002-159_0_2_line_14 |  | 12 | 13 | 0.53731 | 0.125 | 0.08 | 261 | 0 | 0.364 | 1 | 1 | cs | TRUE
15 | LV_5002-159_0_2_line_15 |  | 13 | 49 | 0.1024 | 0.125 | 0.08 | 261 | 0 | 0.364 | 1 | 1 | cs | TRUE
16 | LV_5002-159_0_2_line_16 |  | 14 | 15 | 0.015299 | 0.125 | 0.08 | 261 | 0 | 0.364 | 1 | 1 | cs | TRUE
17 | LV_5002-159_0_2_line_17 |  | 15 | 16 | 0.1221 | 0.125 | 0.08 | 261 | 0 | 0.364 | 1 | 1 | cs | TRUE
18 | LV_5002-159_0_2_line_18 |  | 16 | 17 | 0.38969 | 0.125 | 0.08 | 261 | 0 | 0.364 | 1 | 1 | cs | TRUE
19 | LV_5002-159_0_2_line_19 |  | 17 | 29 | 0.026243 | 0.125 | 0.08 | 261 | 0 | 0.364 | 1 | 1 | cs | TRUE
20 | LV_5002-159_0_2_line_20 |  | 17 | 39 | 0.079241 | 0.125 | 0.08 | 261 | 0 | 0.364 | 1 | 1 | cs | TRUE
21 | LV_5002-159_0_2_line_21 |  | 18 | 19 | 0.01885 | 0.125 | 0.08 | 261 | 0 | 0.364 | 1 | 1 | cs | TRUE
22 | LV_5002-159_0_2_line_22 |  | 18 | 20 | 0.027554 | 0.125 | 0.08 | 261 | 0 | 0.364 | 1 | 1 | cs | TRUE
23 | LV_5002-159_0_2_line_23 |  | 19 | 50 | 0.025159 | 0.125 | 0.08 | 261 | 0 | 0.364 | 1 | 1 | cs | TRUE
24 | LV_5002-159_0_2_line_24 |  | 21 | 22 | 0.017281 | 0.125 | 0.08 | 261 | 0 | 0.364 | 1 | 1 | cs | TRUE
25 | LV_5002-159_0_2_line_25 |  | 22 | 44 | 0.027649 | 0.125 | 0.08 | 261 | 0 | 0.364 | 1 | 1 | cs | TRUE
26 | LV_5002-159_0_2_line_26 |  | 22 | 37 | 0.01169 | 0.125 | 0.08 | 261 | 0 | 0.364 | 1 | 1 | cs | TRUE
27 | LV_5002-159_0_2_line_27 |  | 23 | 24 | 0.043607 | 0.125 | 0.08 | 261 | 0 | 0.364 | 1 | 1 | cs | TRUE
28 | LV_5002-159_0_2_line_28 |  | 23 | 25 | 0.090997 | 0.125 | 0.08 | 261 | 0 | 0.364 | 1 | 1 | cs | TRUE
29 | LV_5002-159_0_2_line_29 |  | 24 | 26 | 0.3735 | 0.125 | 0.08 | 261 | 0 | 0.364 | 1 | 1 | cs | TRUE
30 | LV_5002-159_0_2_line_30 |  | 27 | 28 | 0.04567 | 0.125 | 0.08 | 261 | 0 | 0.364 | 1 | 1 | cs | TRUE
31 | LV_5002-159_0_2_line_31 |  | 27 | 29 | 0.083877 | 0.125 | 0.08 | 261 | 0 | 0.364 | 1 | 1 | cs | TRUE
32 | LV_5002-159_0_2_line_32 |  | 28 | 31 | 0.12819 | 0.125 | 0.08 | 261 | 0 | 0.364 | 1 | 1 | cs | TRUE
33 | LV_5002-159_0_2_line_33 |  | 29 | 41 | 0.024102 | 0.125 | 0.08 | 261 | 0 | 0.364 | 1 | 1 | cs | TRUE
34 | LV_5002-159_0_2_line_34 |  | 30 | 31 | 0.050892 | 0.125 | 0.08 | 261 | 0 | 0.364 | 1 | 1 | cs | TRUE
35 | LV_5002-159_0_2_line_35 |  | 30 | 32 | 0.11345 | 0.125 | 0.08 | 261 | 0 | 0.364 | 1 | 1 | cs | TRUE
36 | LV_5002-159_0_2_line_36 |  | 31 | 38 | 0.008195 | 0.125 | 0.08 | 261 | 0 | 0.364 | 1 | 1 | cs | TRUE
37 | LV_5002-159_0_2_line_37 |  | 32 | 57 | 0.037279 | 0.125 | 0.08 | 261 | 0 | 0.364 | 1 | 1 | cs | TRUE
38 | LV_5002-159_0_2_line_38 |  | 33 | 34 | 0.014596 | 0.125 | 0.08 | 261 | 0 | 0.364 | 1 | 1 | cs | TRUE
39 | LV_5002-159_0_2_line_39 |  | 35 | 36 | 0.59089 | 0.125 | 0.08 | 261 | 0 | 0.364 | 1 | 1 | cs | TRUE
40 | LV_5002-159_0_2_line_40 |  | 36 | 45 | 0.11799 | 0.125 | 0.08 | 261 | 0 | 0.364 | 1 | 1 | cs | TRUE
41 | LV_5002-159_0_2_line_41 |  | 39 | 40 | 0.043052 | 0.125 | 0.08 | 261 | 0 | 0.364 | 1 | 1 | cs | TRUE
42 | LV_5002-159_0_2_line_42 |  | 40 | 56 | 0.0094563 | 0.125 | 0.08 | 261 | 0 | 0.364 | 1 | 1 | cs | TRUE
43 | LV_5002-159_0_2_line_43 |  | 42 | 43 | 0.10575 | 0.125 | 0.08 | 261 | 0 | 0.364 | 1 | 1 | cs | TRUE
44 | LV_5002-159_0_2_line_44 |  | 43 | 55 | 0.11935 | 0.125 | 0.08 | 261 | 0 | 0.364 | 1 | 1 | cs | TRUE
45 | LV_5002-159_0_2_line_45 |  | 43 | 52 | 0.13098 | 0.125 | 0.08 | 261 | 0 | 0.364 | 1 | 1 | cs | TRUE
46 | LV_5002-159_0_2_line_46 |  | 43 | 54 | 0.0053372 | 0.125 | 0.08 | 261 | 0 | 0.364 | 1 | 1 | cs | TRUE
47 | LV_5002-159_0_2_line_47 |  | 44 | 58 | 0.021209 | 0.125 | 0.08 | 261 | 0 | 0.364 | 1 | 1 | cs | TRUE
48 | LV_5002-159_0_2_line_48 |  | 45 | 46 | 0.10661 | 0.125 | 0.08 | 261 | 0 | 0.364 | 1 | 1 | cs | TRUE
49 | LV_5002-159_0_2_line_49 |  | 46 | 47 | 0.062627 | 0.125 | 0.08 | 261 | 0 | 0.364 | 1 | 1 | cs | TRUE
50 | LV_5002-159_0_2_line_50 |  | 47 | 53 | 0.029728 | 0.125 | 0.08 | 261 | 0 | 0.364 | 1 | 1 | cs | TRUE
51 | LV_5002-159_0_2_line_51 |  | 48 | 49 | 0.014829 | 0.125 | 0.08 | 261 | 0 | 0.364 | 1 | 1 | cs | TRUE
52 | LV_5002-159_0_2_line_52 |  | 48 | 50 | 0.069764 | 0.125 | 0.08 | 261 | 0 | 0.364 | 1 | 1 | cs | TRUE
53 | LV_5002-159_0_2_line_53 |  | 50 | 53 | 0.065257 | 0.125 | 0.08 | 261 | 0 | 0.364 | 1 | 1 | cs | TRUE
54 | LV_5002-159_0_2_line_54 |  | 51 | 52 | 0.013163 | 0.125 | 0.08 | 261 | 0 | 0.364 | 1 | 1 | cs | TRUE
55 | LV_5002-159_0_2_line_55 |  | 52 | 53 | 0.049358 | 0.125 | 0.08 | 261 | 0 | 0.364 | 1 | 1 | cs | TRUE
56 | LV_5002-159_0_2_line_56 |  | 55 | 57 | 0.096043 | 0.125 | 0.08 | 261 | 0 | 0.364 | 1 | 1 | cs | TRUE
57 | LV_5002-159_0_2_line_57 |  | 55 | 58 | 0.052861 | 0.125 | 0.08 | 261 | 0 | 0.364 | 1 | 1 | cs | TRUE

## trafo
| name | std_type | hv_bus | lv_bus | sn_mva | vn_hv_kv | vn_lv_kv | vk_percent | vkr_percent | pfe_kw | i0_percent | shift_degree | tap_side | tap_neutral | tap_min | tap_max | tap_step_percent | tap_step_degree | tap_pos | tap_phase_shifter | parallel | df | in_service
0 | LV_5002-159_0_2_trafo_119 | 0.63 MVA 20/0.4 kV | 59 | 58 | 0.63 | 20 | 0.4 | 6 | 1.206 | 1.65 | 0.2619 | 150 | hv | 0 | -2 | 2 | 2.5 | 0 | 0 | FALSE | 1 | 1 | TRUE

## line_geodata
| x0 | y0 | x1 | y1 | x2 | y2 | x3 | y3 | x4 | y4 | x5 | y5 | x6 | y6
0 | 2724367.0608 | 1115827.63 | 2724361.4594 | 1115821.1146 | 2724354.972 | 1115813.9653 | 2724345.3078 | 1115800.5465 | 2724338.3589 | 1115798.3135
1 | 2724372.6985 | 1115834.1877 | 2724367.0608 | 1115827.63
2 | 2724338.3589 | 1115798.3135 | 2724332.9625 | 1115796.5793 | 2724320.0649 | 1115799.2055 | 2724302.3107 | 1115807.2239
3 | 2724372.6985 | 1115834.1877 | 2724373.023 | 1115832.2268
4 | 2724372.6985 | 1115834.1877 | 2724377.8539 | 1115850.9163 | 2724383.9067 | 1115857.7898 | 2724391.5509 | 1115862.7613 | 2724397.7278 | 1115865.4677 | 2724419.2814 | 1115874.9502 | 2724462.714 | 1115903.8105
5 | 2724300.8256 | 1115807.8947 | 2724300.8256 | 1115807.8947 | 2724302.3107 | 1115807.2239
6 | 2724375.6876 | 1115816.1253 | 2724373.023 | 1115832.2268
7 | 2724292.8158 | 1115805.8572 | 2724300.8256 | 1115807.8947
8 | 2724375.6876 | 1115816.1253 | 2724389.0229 | 1115810.6173 | 2724404.2507 | 1115807.7279 | 2724417.8716 | 1115802.4328
9 | 2724375.6876 | 1115816.1253 | 2724379.7435 | 1115790.2779
10 | 2724292.8158 | 1115805.8572 | 2724290.4197 | 1115805.2477
11 | 2724437.0858 | 1115797.7728 | 2724437.0858 | 1115797.7728 | 2724429.7323 | 1115797.8219 | 2724417.8716 | 1115802.4328
12 | 2724402.2343 | 1115747.6 | 2724402.2343 | 1115747.6 | 2724383.0633 | 1115769.1216 | 2724379.7435 | 1115790.2779
13 | 2724286.5906 | 1115791.7692 | 2724286.5906 | 1115791.7692 | 2724288.4635 | 1115804.7501 | 2724290.4197 | 1115805.2477
14 | 2724023.8207 | 1115323.092 | 2724286.5906 | 1115791.7692
15 | 2724023.8207 | 1115323.092 | 2724013.6118 | 1115318.8468 | 2724008.1324 | 1115303.5351 | 2723993.7083 | 1115286.3613 | 2723985.3603 | 1115279.8749 | 2723967.2649 | 1115268.0965 | 2723949.9742 | 1115257.0988
16 | 2724300.5135 | 1114404.3476 | 2724285.3155 | 1114406.099
17 | 2724164.0741 | 1114420.5094 | 2724230.2943 | 1114412.4394 | 2724285.3155 | 1114406.099
18 | 2724182.3778 | 1114809.7702 | 2724164.0741 | 1114420.5094
19 | 2724207.1906 | 1114808.0312 | 2724197.4038 | 1114812.7898 | 2724183.5008 | 1114809.725 | 2724182.3778 | 1114809.7702
20 | 2724182.3778 | 1114809.7702 | 2724156.7443 | 1114810.7999 | 2724155.3354 | 1114818.4875 | 2724113.5018 | 1114817.6302 | 2724109.7305 | 1114818.7302
21 | 2723979.8551 | 1115193.0061 | 2723997.0352 | 1115200.7638
22 | 2724022.1474 | 1115212.1034 | 2723997.0352 | 1115200.7638
23 | 2723979.8551 | 1115193.0061 | 2723978.684 | 1115192.4773 | 2723957.1317 | 1115182.2067
24 | 2724147.2343 | 1115136.4549 | 2724145.3374 | 1115147.9797 | 2724139.7475 | 1115147.62
25 | 2724147.2343 | 1115136.4549 | 2724127.7724 | 1115116.8159
26 | 2724147.2343 | 1115136.4549 | 2724156.2772 | 1115139.9426 | 2724158.2747 | 1115139.9277
27 | 2724452.9519 | 1115677.7455 | 2724467.539 | 1115665.8504 | 2724492.0574 | 1115662.2291
28 | 2724452.9519 | 1115677.7455 | 2724410.4018 | 1115712.4431 | 2724402.2343 | 1115747.6
29 | 2724492.0574 | 1115662.2291 | 2724840.0084 | 1115797.9867
30 | 2724206.1014 | 1114891.9011 | 2724181.015 | 1114904.974 | 2724163.6334 | 1114905.0012
31 | 2724207.1906 | 1114808.0312 | 2724206.1014 | 1114891.9011
32 | 2724224.7632 | 1114974.0188 | 2724207.5539 | 1114964.5817 | 2724167.0891 | 1114937.3225 | 2724143.7206 | 1114905.0323 | 2724163.6334 | 1114905.0012
33 | 2724228.8025 | 1114810.7533 | 2724225.8614 | 1114809.7487 | 2724215.2866 | 1114804.0946 | 2724207.1906 | 1114808.0312
34 | 2724224.7632 | 1114974.0188 | 2724253.3872 | 1115001.2357 | 2724263.1735 | 1115007.0716
35 | 2724201.6612 | 1115102.4018 | 2724263.1735 | 1115007.0716
36 | 2724230.0178 | 1114980.3198 | 2724224.7632 | 1114974.0188
37 | 2724201.6612 | 1115102.4018 | 2724165.6983 | 1115092.2022
38 | 2724437.0858 | 1115797.7728 | 2724445.534 | 1115799.7032 | 2724450.5564 | 1115802.8563
39 | 2723688.5515 | 1115241.8335 | 2723601.6321 | 1115826.2925
40 | 2723688.5515 | 1115241.8335 | 2723774.5818 | 1115161.0793
41 | 2724073.8483 | 1114807.2555 | 2724087.4728 | 1114813.7389 | 2724094.0201 | 1114823.313 | 2724109.7305 | 1114818.7302
42 | 2724073.8483 | 1114807.2555 | 2724065.431 | 1114802.9461
43 | 2723968.181 | 1115010.8801 | 2724048.6361 | 1114942.256
44 | 2724073.7725 | 1115066.2349 | 2724050.9491 | 1115056.3608 | 2724005.8444 | 1115033.1327 | 2723968.181 | 1115010.8801
45 | 2723968.181 | 1115010.8801 | 2723876.5169 | 1115104.4394
46 | 2723964.3268 | 1115007.1881 | 2723968.181 | 1115010.8801
47 | 2724127.7724 | 1115116.8159 | 2724112.8432 | 1115101.751
48 | 2723774.5818 | 1115161.0793 | 2723798.5326 | 1115176.4726 | 2723826.3951 | 1115193.7538 | 2723851.5907 | 1115203.1974 | 2723869.7884 | 1115206.2159 | 2723869.7884 | 1115206.2159
49 | 2723869.7884 | 1115206.2159 | 2723920.2279 | 1115169.0946
50 | 2723905.1891 | 1115143.4512 | 2723920.2279 | 1115169.0946
51 | 2723937.4618 | 1115249.1404 | 2723949.9742 | 1115257.0988
52 | 2723937.4618 | 1115249.1404 | 2723957.1317 | 1115182.2067
53 | 2723905.1891 | 1115143.4512 | 2723941.5539 | 1115174.7833 | 2723957.1317 | 1115182.2067
54 | 2723876.5169 | 1115104.4394 | 2723868.7935 | 1115097.3751 | 2723866.6959 | 1115095.6818
55 | 2723905.1891 | 1115143.4512 | 2723894.6944 | 1115121.0655 | 2723876.5169 | 1115104.4394
56 | 2724073.7725 | 1115066.2349 | 2724082.9906 | 1115070.2264 | 2724110.2887 | 1115072.4424 | 2724151.399 | 1115088.1509 | 2724165.6983 | 1115092.2022
57 | 2724073.7725 | 1115066.2349 | 2724095.8579 | 1115084.611 | 2724112.8432 | 1115101.751

## bus_geodata
| x | y | coords
0 | 2724367.0608 | 1115827.63
1 | 2724338.3589 | 1115798.3135
2 | 2724372.6985 | 1115834.1877
3 | 2724302.3107 | 1115807.2239
4 | 2724373.023 | 1115832.2268
5 | 2724462.714 | 1115903.8105
6 | 2724300.8256 | 1115807.8947
7 | 2724375.6876 | 1115816.1253
8 | 2724292.8158 | 1115805.8572
9 | 2724417.8716 | 1115802.4328
10 | 2724379.7435 | 1115790.2779
11 | 2724290.4197 | 1115805.2477
12 | 2724286.5906 | 1115791.7692
13 | 2724023.8207 | 1115323.092
14 | 2724300.5135 | 1114404.3476
15 | 2724285.3155 | 1114406.099
16 | 2724164.0741 | 1114420.5094
17 | 2724182.3778 | 1114809.7702
18 | 2723997.0352 | 1115200.7638
19 | 2723979.8551 | 1115193.0061
20 | 2724022.1474 | 1115212.1034
21 | 2724139.7475 | 1115147.62
22 | 2724147.2343 | 1115136.4549
23 | 2724452.9519 | 1115677.7455
24 | 2724492.0574 | 1115662.2291
25 | 2724402.2343 | 1115747.6
26 | 2724840.0084 | 1115797.9867
27 | 2724206.1014 | 1114891.9011
28 | 2724163.6334 | 1114905.0012
29 | 2724207.1906 | 1114808.0312
30 | 2724263.1735 | 1115007.0716
31 | 2724224.7632 | 1114974.0188
32 | 2724201.6612 | 1115102.4018
33 | 2724437.0858 | 1115797.7728
34 | 2724450.5564 | 1115802.8563
35 | 2723601.6321 | 1115826.2925
36 | 2723688.5515 | 1115241.8335
37 | 2724158.2747 | 1115139.9277
38 | 2724230.0178 | 1114980.3198
39 | 2724109.7305 | 1114818.7302
40 | 2724073.8483 | 1114807.2555
41 | 2724228.8025 | 1114810.7533
42 | 2724048.6361 | 1114942.256
43 | 2723968.181 | 1115010.8801
44 | 2724127.7724 | 1115116.8159
45 | 2723774.5818 | 1115161.0793
46 | 2723869.7884 | 1115206.2159
47 | 2723920.2279 | 1115169.0946
48 | 2723937.4618 | 1115249.1404
49 | 2723949.9742 | 1115257.0988
50 | 2723957.1317 | 1115182.2067
51 | 2723866.6959 | 1115095.6818
52 | 2723876.5169 | 1115104.4394
53 | 2723905.1891 | 1115143.4512
54 | 2723964.3268 | 1115007.1881
55 | 2724073.7725 | 1115066.2349
56 | 2724065.431 | 1114802.9461
57 | 2724165.6983 | 1115092.2022
58 | 2724112.8432 | 1115101.751
59 | 2724112.8432 | 1115101.751

## line_std_types
| c_nf_per_km | r_ohm_per_km | x_ohm_per_km | max_i_ka | type | q_mm2 | alpha | voltage_rating
NAYY 4x50 SE | 210 | 0.642 | 0.083 | 0.142 | cs | 50 | 0.00403 | LV
NAYY 4x120 SE | 264 | 0.225 | 0.08 | 0.242 | cs | 120 | 0.00403 | LV
NAYY 4x150 SE | 261 | 0.208 | 0.08 | 0.27 | cs | 150 | 0.00403 | LV
NA2XS2Y 1x95 RM/25 12/20 kV | 216 | 0.313 | 0.132 | 0.252 | cs | 95 | 0.00403 | MV
NA2XS2Y 1x185 RM/25 12/20 kV | 273 | 0.161 | 0.117 | 0.362 | cs | 185 | 0.00403 | MV
NA2XS2Y 1x240 RM/25 12/20 kV | 304 | 0.122 | 0.112 | 0.421 | cs | 240 | 0.00403 | MV
NA2XS2Y 1x95 RM/25 6/10 kV | 315 | 0.313 | 0.123 | 0.249 | cs | 95 | 0.00403 | MV
NA2XS2Y 1x185 RM/25 6/10 kV | 406 | 0.161 | 0.11 | 0.358 | cs | 185 | 0.00403 | MV
NA2XS2Y 1x240 RM/25 6/10 kV | 456 | 0.122 | 0.105 | 0.416 | cs | 240 | 0.00403 | MV
NA2XS2Y 1x150 RM/25 12/20 kV | 250 | 0.206 | 0.116 | 0.319 | cs | 150 | 0.00403 | MV
NA2XS2Y 1x120 RM/25 12/20 kV | 230 | 0.253 | 0.119 | 0.283 | cs | 120 | 0.00403 | MV
NA2XS2Y 1x70 RM/25 12/20 kV | 190 | 0.443 | 0.132 | 0.22 | cs | 70 | 0.00403 | MV
NA2XS2Y 1x150 RM/25 6/10 kV | 360 | 0.206 | 0.11 | 0.315 | cs | 150 | 0.00403 | MV
NA2XS2Y 1x120 RM/25 6/10 kV | 340 | 0.253 | 0.113 | 0.28 | cs | 120 | 0.00403 | MV
NA2XS2Y 1x70 RM/25 6/10 kV | 280 | 0.443 | 0.123 | 0.217 | cs | 70 | 0.00403 | MV
N2XS(FL)2Y 1x120 RM/35 64/110 kV | 112 | 0.153 | 0.166 | 0.366 | cs | 120 | 0.00393 | HV
N2XS(FL)2Y 1x185 RM/35 64/110 kV | 125 | 0.099 | 0.156 | 0.457 | cs | 185 | 0.00393 | HV
N2XS(FL)2Y 1x240 RM/35 64/110 kV | 135 | 0.075 | 0.149 | 0.526 | cs | 240 | 0.00393 | HV
N2XS(FL)2Y 1x300 RM/35 64/110 kV | 144 | 0.06 | 0.144 | 0.588 | cs | 300 | 0.00393 | HV
15-AL1/3-ST1A 0.4 | 11 | 1.8769 | 0.35 | 0.105 | ol | 16 | 0.00403 | LV
24-AL1/4-ST1A 0.4 | 11.25 | 1.2012 | 0.335 | 0.14 | ol | 24 | 0.00403 | LV
48-AL1/8-ST1A 0.4 | 12.2 | 0.5939 | 0.3 | 0.21 | ol | 48 | 0.00403 | LV
94-AL1/15-ST1A 0.4 | 13.2 | 0.306 | 0.29 | 0.35 | ol | 94 | 0.00403 | LV
34-AL1/6-ST1A 10.0 | 9.7 | 0.8342 | 0.36 | 0.17 | ol | 34 | 0.00403 | MV
48-AL1/8-ST1A 10.0 | 10.1 | 0.5939 | 0.35 | 0.21 | ol | 48 | 0.00403 | MV
70-AL1/11-ST1A 10.0 | 10.4 | 0.4132 | 0.339 | 0.29 | ol | 70 | 0.00403 | MV
94-AL1/15-ST1A 10.0 | 10.75 | 0.306 | 0.33 | 0.35 | ol | 94 | 0.00403 | MV
122-AL1/20-ST1A 10.0 | 11.1 | 0.2376 | 0.323 | 0.41 | ol | 122 | 0.00403 | MV
149-AL1/24-ST1A 10.0 | 11.25 | 0.194 | 0.315 | 0.47 | ol | 149 | 0.00403 | MV
34-AL1/6-ST1A 20.0 | 9.15 | 0.8342 | 0.382 | 0.17 | ol | 34 | 0.00403 | MV
48-AL1/8-ST1A 20.0 | 9.5 | 0.5939 | 0.372 | 0.21 | ol | 48 | 0.00403 | MV
70-AL1/11-ST1A 20.0 | 9.7 | 0.4132 | 0.36 | 0.29 | ol | 70 | 0.00403 | MV
94-AL1/15-ST1A 20.0 | 10 | 0.306 | 0.35 | 0.35 | ol | 94 | 0.00403 | MV
122-AL1/20-ST1A 20.0 | 10.3 | 0.2376 | 0.344 | 0.41 | ol | 122 | 0.00403 | MV
149-AL1/24-ST1A 20.0 | 10.5 | 0.194 | 0.337 | 0.47 | ol | 149 | 0.00403 | MV
184-AL1/30-ST1A 20.0 | 10.75 | 0.1571 | 0.33 | 0.535 | ol | 184 | 0.00403 | MV
243-AL1/39-ST1A 20.0 | 11 | 0.1188 | 0.32 | 0.645 | ol | 243 | 0.00403 | MV
48-AL1/8-ST1A 110.0 | 8 | 0.5939 | 0.46 | 0.21 | ol | 48 | 0.00403 | HV
70-AL1/11-ST1A 110.0 | 8.4 | 0.4132 | 0.45 | 0.29 | ol | 70 | 0.00403 | HV
94-AL1/15-ST1A 110.0 | 8.65 | 0.306 | 0.44 | 0.35 | ol | 94 | 0.00403 | HV
122-AL1/20-ST1A 110.0 | 8.5 | 0.2376 | 0.43 | 0.41 | ol | 122 | 0.00403 | HV
149-AL1/24-ST1A 110.0 | 8.75 | 0.194 | 0.41 | 0.47 | ol | 149 | 0.00403 | HV
184-AL1/30-ST1A 110.0 | 8.8 | 0.1571 | 0.4 | 0.535 | ol | 184 | 0.00403 | HV
243-AL1/39-ST1A 110.0 | 9 | 0.1188 | 0.39 | 0.645 | ol | 243 | 0.00403 | HV
305-AL1/39-ST1A 110.0 | 9.2 | 0.0949 | 0.38 | 0.74 | ol | 305 | 0.00403 | HV
490-AL1/64-ST1A 110.0 | 9.75 | 0.059 | 0.37 | 0.96 | ol | 490 | 0.00403 | HV
679-AL1/86-ST1A 110.0 | 9.95 | 0.042 | 0.36 | 1.15 | ol | 679 | 0.00403 | HV
490-AL1/64-ST1A 220.0 | 10 | 0.059 | 0.285 | 0.96 | ol | 490 | 0.00403 | HV
679-AL1/86-ST1A 220.0 | 11.7 | 0.042 | 0.275 | 1.15 | ol | 679 | 0.00403 | HV
490-AL1/64-ST1A 380.0 | 11 | 0.059 | 0.253 | 0.96 | ol | 490 | 0.00403 | HV
679-AL1/86-ST1A 380.0 | 14.6 | 0.042 | 0.25 | 1.15 | ol | 679 | 0.00403 | HV

## trafo_std_types
| i0_percent | pfe_kw | vkr_percent | sn_mva | vn_lv_kv | vn_hv_kv | vk_percent | shift_degree | vector_group | tap_side | tap_neutral | tap_min | tap_max | tap_step_degree | tap_step_percent | tap_phase_shifter
160 MVA 380/110 kV | 0.06 | 60 | 0.25 | 160 | 110 | 380 | 12.2 | 0 | Yy0 | hv | 0 | -9 | 9 | 0 | 1.5 | FALSE
100 MVA 220/110 kV | 0.06 | 55 | 0.26 | 100 | 110 | 220 | 12 | 0 | Yy0 | hv | 0 | -9 | 9 | 0 | 1.5 | FALSE
63 MVA 110/20 kV | 0.04 | 22 | 0.32 | 63 | 20 | 110 | 18 | 150 | YNd5 | hv | 0 | -9 | 9 | 0 | 1.5 | FALSE
40 MVA 110/20 kV | 0.05 | 18 | 0.34 | 40 | 20 | 110 | 16.2 | 150 | YNd5 | hv | 0 | -9 | 9 | 0 | 1.5 | FALSE
25 MVA 110/20 kV | 0.07 | 14 | 0.41 | 25 | 20 | 110 | 12 | 150 | YNd5 | hv | 0 | -9 | 9 | 0 | 1.5 | FALSE
63 MVA 110/10 kV | 0.04 | 22 | 0.32 | 63 | 10 | 110 | 18 | 150 | YNd5 | hv | 0 | -9 | 9 | 0 | 1.5 | FALSE
40 MVA 110/10 kV | 0.05 | 18 | 0.34 | 40 | 10 | 110 | 16.2 | 150 | YNd5 | hv | 0 | -9 | 9 | 0 | 1.5 | FALSE
25 MVA 110/10 kV | 0.07 | 14 | 0.41 | 25 | 10 | 110 | 12 | 150 | YNd5 | hv | 0 | -9 | 9 | 0 | 1.5 | FALSE
0.25 MVA 20/0.4 kV | 0.32 | 0.8 | 1.44 | 0.25 | 0.4 | 20 | 6 | 150 | Yzn5 | hv | 0 | -2 | 2 | 0 | 2.5 | FALSE
0.4 MVA 20/0.4 kV | 0.3375 | 1.35 | 1.425 | 0.4 | 0.4 | 20 | 6 | 150 | Dyn5 | hv | 0 | -2 | 2 | 0 | 2.5 | FALSE
0.63 MVA 20/0.4 kV | 0.2619 | 1.65 | 1.206 | 0.63 | 0.4 | 20 | 6 | 150 | Dyn5 | hv | 0 | -2 | 2 | 0 | 2.5 | FALSE
0.25 MVA 10/0.4 kV | 0.24 | 0.6 | 1.2 | 0.25 | 0.4 | 10 | 4 | 150 | Dyn5 | hv | 0 | -2 | 2 | 0 | 2.5 | FALSE
0.4 MVA 10/0.4 kV | 0.2375 | 0.95 | 1.325 | 0.4 | 0.4 | 10 | 4 | 150 | Dyn5 | hv | 0 | -2 | 2 | 0 | 2.5 | FALSE
0.63 MVA 10/0.4 kV | 0.1873 | 1.18 | 1.0794 | 0.63 | 0.4 | 10 | 4 | 150 | Dyn5 | hv | 0 | -2 | 2 | 0 | 2.5 | FALSE

## trafo3w_std_types
| sn_hv_mva | sn_mv_mva | sn_lv_mva | vn_hv_kv | vn_mv_kv | vn_lv_kv | vk_hv_percent | vk_mv_percent | vk_lv_percent | vkr_hv_percent | vkr_mv_percent | vkr_lv_percent | pfe_kw | i0_percent | shift_mv_degree | shift_lv_degree | vector_group | tap_side | tap_neutral | tap_min | tap_max | tap_step_percent
63/25/38 MVA 110/20/10 kV | 63 | 25 | 38 | 110 | 20 | 10 | 10.4 | 10.4 | 10.4 | 0.28 | 0.32 | 0.35 | 35 | 0.89 | 0 | 0 | YN0yn0yn0 | hv | 0 | -10 | 10 | 1.2
63/25/38 MVA 110/10/10 kV | 63 | 25 | 38 | 110 | 10 | 10 | 10.4 | 10.4 | 10.4 | 0.28 | 0.32 | 0.35 | 35 | 0.89 | 0 | 0 | YN0yn0yn0 | hv | 0 | -10 | 10 | 1.2

## fuse_std_types
| fuse_type | i_rated_a | t_avg | t_min | t_total | x_avg | x_min | x_total
HV 100A | HV 100A | 100 | 0 | [10.0, 3.64, 0.854, 0.281, 0.1, 0.0531, 0.022, 0.01] | [10.0, 4.267, 1.21, 0.403, 0.1, 0.058, 0.022, 0.01] | 0 | [300.0, 350.0, 450.0, 550.0, 700.0, 850.0, 1200.0, 1752.0] | [600.0, 700.0, 900.0, 1150.0, 1665.0, 2000.0, 3000.0, 4313.0]
HV 10A | HV 10A | 10 | 0 | [10.0, 1675.0, 0.344, 0.156, 0.1, 0.0417, 0.0171, 0.01] | [10.0, 1.3, 0.3, 0.155, 0.1, 0.0555, 0.023, 0.01] | 0 | [30.0, 32.0, 35.0, 37.0, 39.0, 50.0, 70.0, 88.0] | [60.0, 70.0, 80.0, 87.0, 94.0, 110.0, 150.0, 216.0]
HV 125A | HV 125A | 125 | 0 | [10.0, 1.82, 0.344, 0.1, 0.0467, 0.0269, 0.01] | [10.0, 2.478, 0.426, 0.1, 0.0427, 0.0211, 0.01] | 0 | [375.0, 500.0, 700.0, 925.0, 1200.0, 1500.0, 2341.0] | [750.0, 1000.0, 1500.0, 2200.0, 3000.0, 4000.0, 5765.0]
HV 160A | HV 160A | 160 | 0 | [10.0, 4.15, 1.03, 0.198, 0.1, 0.051, 0.0172, 0.01] | [10.0, 2.3, 0.734, 0.274, 0.1, 0.046, 0.0177, 0.01] | 0 | [480.0, 550.0, 700.0, 1000.0, 1260.0, 1600.0, 2500.0, 3227.0] | [960.0, 1300.0, 1700.0, 2200.0, 2996.0, 4000.0, 6000.0, 7946.0]
HV 16A | HV 16A | 16 | 0 | [10.0, 0.352, 0.164, 0.1, 0.0649, 0.0342, 0.01] | [10.0, 2.34, 0.722, 0.181, 0.1, 0.055, 0.0296, 0.01] | 0 | [48.0, 60.0, 65.0, 71.0, 80.0, 100.0, 162.0] | [96.0, 110.0, 125.0, 150.0, 168.0, 200.0, 250.0, 398.0]
HV 200A | HV 200A | 200 | 0 | [10.0, 4.267, 1.21, 0.403, 0.1, 0.058, 0.022, 0.01] | [10.0, 3.73, 1.654, 0.328, 0.1, 0.0531, 0.019, 0.01] | 0 | [600.0, 700.0, 900.0, 1150.0, 1665.0, 2000.0, 3000.0, 4313.0] | [1200.0, 1500.0, 1800.0, 2700.0, 3960.0, 5000.0, 7500.0, 10620.0]
HV 20A | HV 20A | 20 | 0 | [10.0, 1.3, 0.3, 0.155, 0.1, 0.0555, 0.023, 0.01] | [10.0, 1.3, 0.161, 0.1, 0.0611, 0.0399, 0.0141, 0.01] | 0 | [60.0, 70.0, 80.0, 87.0, 94.0, 110.0, 150.0, 216.0] | [120.0, 150.0, 200.0, 223.0, 260.0, 300.0, 450.0, 532.0]
HV 25A | HV 25A | 25 | 0 | [10.0, 2.512, 0.833, 0.299, 0.1, 0.0372, 0.0223, 0.01] | [10.0, 3.125, 0.597, 0.198, 0.1, 0.0378, 0.022, 0.01] | 0 | [75.0, 82.0, 90.0, 100.0, 124.0, 170.0, 200.0, 289.0] | [150.0, 170.0, 210.0, 250.0, 294.0, 400.0, 500.0, 711.0]
HV 31.5A | HV 31.5A | 31.5 | 0 | [10.0, 2.34, 0.722, 0.181, 0.1, 0.055, 0.0296, 0.01] | [10.0, 2.84, 0.368, 0.164, 0.1, 0.0621, 0.0378, 0.0195, 0.01] | 0 | [95.0, 110.0, 125.0, 150.0, 165.0, 200.0, 250.0, 390.0] | [189.0, 220.0, 300.0, 350.0, 393.0, 450.0, 530.0, 700.0, 960.0]
HV 40A | HV 40A | 40 | 0 | [10.0, 1.3, 0.161, 0.1, 0.0611, 0.0399, 0.0141, 0.01] | [10.0, 2.05, 0.369, 0.198, 0.1, 0.051, 0.0298, 0.01] | 0 | [120.0, 150.0, 200.0, 223.0, 260.0, 300.0, 450.0, 532.0] | [240.0, 300.0, 400.0, 450.0, 530.0, 650.0, 800.0, 1311.0]
HV 50A | HV 50A | 50 | 0 | [10.0, 3.215, 0.597, 0.198, 0.1, 0.0378, 0.022, 0.01] | [10.0, 3.64, 0.854, 0.281, 0.1, 0.0531, 0.022, 0.01] | 0 | [150.0, 170.0, 210.0, 250.0, 294.0, 400.0, 500.0, 711.0] | [300.0, 350.0, 450.0, 550.0, 700.0, 850.0, 1200.0, 1752.0]
HV 6.3A | HV 6.3A | 6.3 | 0 | [10.0, 1.39, 0.344, 0.168, 0.1, 0.056, 0.0263, 0.01] | [10.0, 1.711, 0.516, 0.198, 0.1, 0.0634, 0.0303, 0.01] | 0 | [19.0, 19.5, 20.4, 20.8, 22.0, 25.0, 32.0, 48.0] | [38.0, 40.0, 43.0, 48.0, 53.0, 60.0, 75.0, 118.0]
HV 63A | HV 63A | 63 | 0 | [10.0, 2.84, 0.368, 0.164, 0.1, 0.0621, 0.0378, 0.0195, 0.01] | [10.0, 1.82, 0.344, 0.1, 0.0467, 0.0269, 0.01] | 0 | [189.0, 220.0, 300.0, 350.0, 393.0, 450.0, 530.0, 700.0, 961.0] | [378.0, 500.0, 700.0, 934.0, 1200.0, 1500.0, 2366.0]
HV 80A | HV 80A | 80 | 0 | [10.0, 2.05, 0.369, 0.198, 0.1, 0.051, 0.0298, 0.01] | [10.0, 4.15, 1.03, 0.198, 0.1, 0.051, 0.0172, 0.01] | 0 | [240.0, 300.0, 400.0, 450.0, 530.0, 650.0, 800.0, 1311.0] | [480.0, 550.0, 700.0, 1000.0, 1260.0, 1600.0, 2500.0, 3227.0]
Siemens NH-1-100 | Siemens NH-1-100 | 100 | [5400.0, 2000.0, 400.0, 20.0, 1.0, 0.2, 0.012, 0.004] | 0 | 0 | [150.0, 190.0, 250.0, 430.0, 900.0, 1250.0, 2700.0, 3600.0] | 0 | 0
Siemens NH-1-125 | Siemens NH-1-125 | 125 | [4800.0, 120.0, 7.0, 0.1, 0.004] | 0 | 0 | [180.0, 400.0, 740.0, 2000.0, 4250.0] | 0 | 0
Siemens NH-1-16 | Siemens NH-1-16 | 16 | [4000.0, 400.0, 2.0, 0.1, 0.04, 0.01] | 0 | 0 | [26.0, 35.0, 75.0, 150.0, 200.0, 300.0] | 0 | 0
Siemens NH-1-160 | Siemens NH-1-160 | 160 | [4800.0, 120.0, 7.0, 0.1, 0.004] | 0 | 0 | [210.0, 500.0, 900.0, 2300.0, 5000.0] | 0 | 0
Siemens NH-1-25 | Siemens NH-1-25 | 25 | [4000.0, 1000.0, 10.0, 0.2, 0.02, 0.01] | 0 | 0 | [40.0, 50.0, 100.0, 210.0, 400.0, 500.0] | 0 | 0
Siemens NH-1-50 | Siemens NH-1-50 | 50 | [4000.0, 40.0, 4.0, 1.0, 0.02, 0.01] | 0 | 0 | [86.0, 200.0, 300.0, 400.0, 1000.0, 1280.0] | 0 | 0
Siemens NH-1-63 | Siemens NH-1-63 | 63 | [4000.0, 100.0, 10.0, 2.0, 0.04, 0.01] | 0 | 0 | [100.0, 200.0, 300.0, 400.0, 1000.0, 1500.0] | 0 | 0
Siemens NH-1-80 | Siemens NH-1-80 | 80 | [4800.0, 120.0, 7.0, 0.1, 0.01] | 0 | 0 | [150.58, 250.0, 450.0, 1150.0, 2470.0] | 0 | 0
Siemens NH-2-1000 | Siemens NH-2-1000 | 1000 | [4800.0, 120.0, 7.0, 0.1, 0.004] | 0 | 0 | [1900.0, 3500.0, 8400.0, 24000.0, 52000.0] | 0 | 0
Siemens NH-2-200 | Siemens NH-2-200 | 200 | [4800.0, 120.0, 7.0, 0.1, 0.004] | 0 | 0 | [280.0, 650.0, 1200.0, 3000.0, 7000.0] | 0 | 0
Siemens NH-2-224 | Siemens NH-2-224 | 224 | [4800.0, 120.0, 7.0, 0.2, 0.04, 0.004] | 0 | 0 | [400.0, 750.0, 1453.0, 3025.0, 4315.0, 7600.0] | 0 | 0
Siemens NH-2-250 | Siemens NH-2-250 | 250 | [4800.0, 120.0, 7.0, 0.1, 0.004] | 0 | 0 | [450.0, 800.0, 1650.0, 4000.0, 8500.0] | 0 | 0
Siemens NH-2-315 | Siemens NH-2-315 | 315 | [4800.0, 120.0, 7.0, 0.1, 0.004] | 0 | 0 | [550.0, 920.0, 1900.0, 5000.0, 11000.0] | 0 | 0
Siemens NH-2-355 | Siemens NH-2-355 | 355 | [4800.0, 120.0, 6.0, 0.1, 0.004] | 0 | 0 | [650.0, 1116.27, 2350.0, 5840.0, 12790.0] | 0 | 0
Siemens NH-2-400 | Siemens NH-2-400 | 400 | [4800.0, 120.0, 7.0, 0.1, 0.004] | 0 | 0 | [720.0, 1350.0, 2800.0, 6500.0, 15000.0] | 0 | 0
Siemens NH-2-425 | Siemens NH-2-425 | 425 | [4800.0, 120.0, 7.0, 0.1, 0.004] | 0 | 0 | [850.0, 1500.0, 3050.0, 7500.0, 16500.0] | 0 | 0
Siemens NH-2-630 | Siemens NH-2-630 | 630 | [4800.0, 120.0, 7.0, 0.1, 0.004] | 0 | 0 | [1200.0, 2000.0, 4800.0, 12000.0, 26000.0] | 0 | 0

## dtypes
| element | column | dtype
0 | bus | name | object
1 | bus | vn_kv | float64
2 | bus | type | object
3 | bus | zone | object
4 | bus | in_service | bool
5 | load | name | object
6 | load | bus | uint32
7 | load | p_mw | float64
8 | load | q_mvar | float64
9 | load | const_z_percent | float64
10 | load | const_i_percent | float64
11 | load | sn_mva | float64
12 | load | scaling | float64
13 | load | in_service | bool
14 | load | type | object
15 | ext_grid | name | object
16 | ext_grid | bus | uint32
17 | ext_grid | vm_pu | float64
18 | ext_grid | va_degree | float64
19 | ext_grid | slack_weight | float64
20 | ext_grid | in_service | bool
21 | line | name | object
22 | line | std_type | object
23 | line | from_bus | uint32
24 | line | to_bus | uint32
25 | line | length_km | float64
26 | line | r_ohm_per_km | float64
27 | line | x_ohm_per_km | float64
28 | line | c_nf_per_km | float64
29 | line | g_us_per_km | float64
30 | line | max_i_ka | float64
31 | line | df | float64
32 | line | parallel | uint32
33 | line | type | object
34 | line | in_service | bool
35 | trafo | name | object
36 | trafo | std_type | object
37 | trafo | hv_bus | uint32
38 | trafo | lv_bus | uint32
39 | trafo | sn_mva | float64
40 | trafo | vn_hv_kv | float64
41 | trafo | vn_lv_kv | float64
42 | trafo | vk_percent | float64
43 | trafo | vkr_percent | float64
44 | trafo | pfe_kw | float64
45 | trafo | i0_percent | float64
46 | trafo | shift_degree | float64
47 | trafo | tap_side | object
48 | trafo | tap_neutral | int32
49 | trafo | tap_min | int32
50 | trafo | tap_max | int32
51 | trafo | tap_step_percent | float64
52 | trafo | tap_step_degree | float64
53 | trafo | tap_pos | int32
54 | trafo | tap_phase_shifter | bool
55 | trafo | parallel | uint32
56 | trafo | df | float64
57 | trafo | in_service | bool
58 | line_geodata | coords | object
59 | bus_geodata | x | float64
60 | bus_geodata | y | float64
61 | bus_geodata | coords | object

## parameters
| version | format_version | converged | OPF_converged | name | f_hz | sn_mva
0 | 2.14.6 | 2.14.0 | FALSE | FALSE |  | 50 | 1