## bus
| name | vn_kv | type | zone | in_service
0 | bus_LV_5002-159_1_2_node_14 | 0.4 | n |  | TRUE
1 | bus_LV_5002-159_1_2_node_15 | 0.4 | n |  | TRUE
2 | bus_LV_5002-159_1_2_node_30 | 0.4 | n |  | TRUE
3 | bus_LV_5002-159_1_2_node_29 | 0.4 | n |  | TRUE
4 | bus_LV_5002-159_1_2_node_31 | 0.4 | n |  | TRUE
5 | bus_LV_5002-159_1_2_node_32 | 0.4 | n |  | TRUE
6 | bus_LV_5002-159_1_2_node_36 | 0.4 | n |  | TRUE
7 | bus_LV_5002-159_1_2_node_33 | 0.4 | n |  | TRUE
8 | bus_LV_5002-159_1_2_node_81 | 0.4 | n |  | TRUE
9 | bus_LV_5002-159_1_2_node_38 | 0.4 | n |  | TRUE
10 | bus_LV_5002-159_1_2_node_34 | 0.4 | n |  | TRUE
11 | bus_LV_5002-159_1_2_node_85 | 0.4 | n |  | TRUE
12 | bus_LV_5002-159_1_2_node_68 | 0.4 | n |  | TRUE
13 | bus_LV_5002-159_1_2_node_35 | 0.4 | n |  | TRUE
14 | bus_LV_5002-159_1_2_node_37 | 0.4 | n |  | TRUE
15 | bus_LV_5002-159_1_2_node_63 | 0.4 | n |  | TRUE
16 | bus_LV_5002-159_1_2_node_52 | 0.4 | n |  | TRUE
17 | bus_LV_5002-159_1_2_node_42 | 0.4 | n |  | TRUE
18 | bus_LV_5002-159_1_2_node_64 | 0.4 | n |  | TRUE
19 | bus_LV_5002-159_1_2_node_50 | 0.4 | n |  | TRUE
20 | bus_LV_5002-159_1_2_node_40 | 0.4 | n |  | TRUE
21 | bus_LV_5002-159_1_2_node_39 | 0.4 | n |  | TRUE
22 | bus_LV_5002-159_1_2_node_44 | 0.4 | n |  | TRUE
23 | bus_LV_5002-159_1_2_node_45 | 0.4 | n |  | TRUE
24 | bus_LV_5002-159_1_2_node_49 | 0.4 | n |  | TRUE
25 | bus_LV_5002-159_1_2_node_46 | 0.4 | n |  | TRUE
26 | bus_LV_5002-159_1_2_node_58 | 0.4 | n |  | TRUE
27 | bus_LV_5002-159_1_2_node_51 | 0.4 | n |  | TRUE
28 | bus_LV_5002-159_1_2_node_47 | 0.4 | n |  | TRUE
29 | bus_LV_5002-159_1_2_node_48 | 0.4 | n |  | TRUE
30 | bus_LV_5002-159_1_2_node_92 | 0.4 | n |  | TRUE
31 | bus_LV_5002-159_1_2_node_90 | 0.4 | n |  | TRUE
32 | bus_LV_5002-159_1_2_node_53 | 0.4 | n |  | TRUE
33 | bus_LV_5002-159_1_2_node_54 | 0.4 | n |  | TRUE
34 | bus_LV_5002-159_1_2_node_55 | 0.4 | n |  | TRUE
35 | bus_LV_5002-159_1_2_node_56 | 0.4 | n |  | TRUE
36 | bus_LV_5002-159_1_2_node_57 | 0.4 | n |  | TRUE
37 | bus_LV_5002-159_1_2_node_60 | 0.4 | n |  | TRUE
38 | bus_LV_5002-159_1_2_node_61 | 0.4 | n |  | TRUE
39 | bus_LV_5002-159_1_2_node_77 | 0.4 | n |  | TRUE
40 | bus_LV_5002-159_1_2_node_59 | 0.4 | n |  | TRUE
41 | bus_LV_5002-159_1_2_node_62 | 0.4 | n |  | TRUE
42 | bus_LV_5002-159_1_2_node_91 | 0.4 | n |  | TRUE
43 | bus_LV_5002-159_1_2_node_65 | 0.4 | n |  | TRUE
44 | bus_LV_5002-159_1_2_node_78 | 0.4 | n |  | TRUE
45 | bus_LV_5002-159_1_2_node_93 | 0.4 | n |  | TRUE
46 | bus_LV_5002-159_1_2_node_66 | 0.4 | n |  | TRUE
47 | bus_LV_5002-159_1_2_node_67 | 0.4 | n |  | TRUE
48 | bus_LV_5002-159_1_2_node_82 | 0.4 | n |  | TRUE
49 | bus_LV_5002-159_1_2_node_83 | 0.4 | n |  | TRUE
50 | bus_LV_5002-159_1_2_node_69 | 0.4 | n |  | TRUE
51 | bus_LV_5002-159_1_2_node_70 | 0.4 | n |  | TRUE
52 | bus_LV_5002-159_1_2_node_71 | 0.4 | n |  | TRUE
53 | bus_LV_5002-159_1_2_node_73 | 0.4 | n |  | TRUE
54 | bus_LV_5002-159_1_2_node_72 | 0.4 | n |  | TRUE
55 | bus_LV_5002-159_1_2_node_74 | 0.4 | n |  | TRUE
56 | bus_LV_5002-159_1_2_node_75 | 0.4 | n |  | TRUE
57 | bus_LV_5002-159_1_2_node_76 | 0.4 | n |  | TRUE
58 | bus_LV_5002-159_1_2_node_86 | 0.4 | n |  | TRUE
59 | bus_LV_5002-159_1_2_node_80 | 0.4 | n |  | TRUE
60 | bus_LV_5002-159_1_2_node_84 | 0.4 | n |  | TRUE
61 | bus_LV_5002-159_1_2_node_101 | 0.4 | n |  | TRUE
62 | bus_LV_5002-159_1_2_node_79 | 0.4 | n |  | TRUE
63 | bus_LV_5002-159_1_2_node_103 | 0.4 | n |  | TRUE
64 | bus_LV_5002-159_1_2_node_99 | 0.4 | n |  | TRUE
65 | bus_LV_5002-159_1_2_node_94 | 0.4 | n |  | TRUE
66 | bus_LV_5002-159_1_2_node_95 | 0.4 | n |  | TRUE
67 | bus_LV_5002-159_1_2_node_96 | 0.4 | n |  | TRUE
68 | bus_LV_5002-159_1_2_node_98 | 0.4 | n |  | TRUE
69 | bus_LV_5002-159_1_2_node_100 | 0.4 | n |  | TRUE
70 | bus_LV_5002-159_1_2_node_102 | 0.4 | n |  | TRUE
71 | bus_LV_5002-159_1_2_node_104 | 0.4 | n |  | TRUE
72 | bus_LV_5002-159_1_2_node_105 | 0.4 | n |  | TRUE
73 | bus_LV_5002-159_1_2_node_106 | 0.4 | n |  | TRUE
74 | bus_LV_5002-159_1_2_node_113 | 0.4 | n |  | TRUE
75 | bus_LV_5002-159_1_2_node_107 | 0.4 | n |  | TRUE
76 | bus_MV_243_0_node_33 | 20 | n |  | TRUE

## load
| name | bus | p_mw | q_mvar | const_z_percent | const_i_percent | sn_mva | scaling | in_service | type
0 | LV_5002-159_1_2_load_14 | 0 | 0.0019513 | 0.00048904 | 0 | 0 |  | 1 | TRUE | wye
1 | LV_5002-159_1_2_load_30 | 2 | 0.0034904 | 0.00087477 | 0 | 0 |  | 1 | TRUE | wye
2 | LV_5002-159_1_2_load_29 | 3 | 0.0014944 | 0.00037453 | 0 | 0 |  | 1 | TRUE | wye
3 | LV_5002-159_1_2_load_36 | 6 | 0.0013273 | 0.00033266 | 0 | 0 |  | 1 | TRUE | wye
4 | LV_5002-159_1_2_load_33 | 7 | 0.0028262 | 0.00070832 | 0 | 0 |  | 1 | TRUE | wye
5 | LV_5002-159_1_2_load_34 | 10 | 0.0014116 | 0.00035379 | 0 | 0 |  | 1 | TRUE | wye
6 | LV_5002-159_1_2_load_85 | 11 | 0.0011456 | 0.0002871 | 0 | 0 |  | 1 | TRUE | wye
7 | LV_5002-159_1_2_load_35 | 13 | 0.0028846 | 0.00072296 | 0 | 0 |  | 1 | TRUE | wye
8 | LV_5002-159_1_2_load_37 | 14 | 0.0022166 | 0.00055553 | 0 | 0 |  | 1 | TRUE | wye
9 | LV_5002-159_1_2_load_63 | 15 | 0.0030856 | 0.00077331 | 0 | 0 |  | 1 | TRUE | wye
10 | LV_5002-159_1_2_load_52 | 16 | 0.0011183 | 0.00028027 | 0 | 0 |  | 1 | TRUE | wye
11 | LV_5002-159_1_2_load_42 | 17 | 0.0015319 | 0.00038393 | 0 | 0 |  | 1 | TRUE | wye
12 | LV_5002-159_1_2_load_50 | 19 | 0.0009599 | 0.00024057 | 0 | 0 |  | 1 | TRUE | wye
13 | LV_5002-159_1_2_load_40 | 20 | 0.0023795 | 0.00059636 | 0 | 0 |  | 1 | TRUE | wye
14 | LV_5002-159_1_2_load_39 | 21 | 0.0025786 | 0.00064625 | 0 | 0 |  | 1 | TRUE | wye
15 | LV_5002-159_1_2_load_44 | 22 | 0.0015966 | 0.00040016 | 0 | 0 |  | 1 | TRUE | wye
16 | LV_5002-159_1_2_load_49 | 24 | 0.0014899 | 0.00037341 | 0 | 0 |  | 1 | TRUE | wye
17 | LV_5002-159_1_2_load_46 | 25 | 0.0026338 | 0.00066009 | 0 | 0 |  | 1 | TRUE | wye
18 | LV_5002-159_1_2_load_58 | 26 | 0.0010193 | 0.00025547 | 0 | 0 |  | 1 | TRUE | wye
19 | LV_5002-159_1_2_load_51 | 27 | 0.00077842 | 0.00019509 | 0 | 0 |  | 1 | TRUE | wye
20 | LV_5002-159_1_2_load_47 | 28 | 0.0010413 | 0.00026099 | 0 | 0 |  | 1 | TRUE | wye
21 | LV_5002-159_1_2_load_48 | 29 | 0.0010668 | 0.00026736 | 0 | 0 |  | 1 | TRUE | wye
22 | LV_5002-159_1_2_load_92 | 30 | 0.0012532 | 0.00031408 | 0 | 0 |  | 1 | TRUE | wye
23 | LV_5002-159_1_2_load_90 | 31 | 0.0013517 | 0.00033877 | 0 | 0 |  | 1 | TRUE | wye
24 | LV_5002-159_1_2_load_53 | 32 | 0.0017912 | 0.00044892 | 0 | 0 |  | 1 | TRUE | wye
25 | LV_5002-159_1_2_load_54 | 33 | 0.00097722 | 0.00024491 | 0 | 0 |  | 1 | TRUE | wye
26 | LV_5002-159_1_2_load_56 | 35 | 0.0026234 | 0.00065749 | 0 | 0 |  | 1 | TRUE | wye
27 | LV_5002-159_1_2_load_57 | 36 | 0.0016391 | 0.00041081 | 0 | 0 |  | 1 | TRUE | wye
28 | LV_5002-159_1_2_load_60 | 37 | 0.0006877 | 0.00017235 | 0 | 0 |  | 1 | TRUE | wye
29 | LV_5002-159_1_2_load_61 | 38 | 0.0012653 | 0.00031711 | 0 | 0 |  | 1 | TRUE | wye
30 | LV_5002-159_1_2_load_77 | 39 | 0.0010656 | 0.00026707 | 0 | 0 |  | 1 | TRUE | wye
31 | LV_5002-159_1_2_load_59 | 40 | 0.0011405 | 0.00028583 | 0 | 0 |  | 1 | TRUE | wye
32 | LV_5002-159_1_2_load_62 | 41 | 0.00192 | 0.00048119 | 0 | 0 |  | 1 | TRUE | wye
33 | LV_5002-159_1_2_load_91 | 42 | 0.0013657 | 0.00034228 | 0 | 0 |  | 1 | TRUE | wye
34 | LV_5002-159_1_2_load_65 | 43 | 0.0014136 | 0.00035429 | 0 | 0 |  | 1 | TRUE | wye
35 | LV_5002-159_1_2_load_78 | 44 | 0.00092363 | 0.00023148 | 0 | 0 |  | 1 | TRUE | wye
36 | LV_5002-159_1_2_load_93 | 45 | 0.0012784 | 0.00032039 | 0 | 0 |  | 1 | TRUE | wye
37 | LV_5002-159_1_2_load_66 | 46 | 0.0023828 | 0.0005972 | 0 | 0 |  | 1 | TRUE | wye
38 | LV_5002-159_1_2_load_67 | 47 | 0.001531 | 0.00038369 | 0 | 0 |  | 1 | TRUE | wye
39 | LV_5002-159_1_2_load_82 | 48 | 0.0019973 | 0.00050058 | 0 | 0 |  | 1 | TRUE | wye
40 | LV_5002-159_1_2_load_83 | 49 | 0.00075306 | 0.00018873 | 0 | 0 |  | 1 | TRUE | wye
41 | LV_5002-159_1_2_load_69 | 50 | 0.0011598 | 0.00029068 | 0 | 0 |  | 1 | TRUE | wye
42 | LV_5002-159_1_2_load_70 | 51 | 0.00096337 | 0.00024144 | 0 | 0 |  | 1 | TRUE | wye
43 | LV_5002-159_1_2_load_71 | 52 | 0.0009522 | 0.00023864 | 0 | 0 |  | 1 | TRUE | wye
44 | LV_5002-159_1_2_load_73 | 53 | 0.00081958 | 0.0002054 | 0 | 0 |  | 1 | TRUE | wye
45 | LV_5002-159_1_2_load_74 | 55 | 0.0010229 | 0.00025636 | 0 | 0 |  | 1 | TRUE | wye
46 | LV_5002-159_1_2_load_75 | 56 | 0.0010689 | 0.0002679 | 0 | 0 |  | 1 | TRUE | wye
47 | LV_5002-159_1_2_load_76 | 57 | 0.00093667 | 0.00023475 | 0 | 0 |  | 1 | TRUE | wye
48 | LV_5002-159_1_2_load_86 | 58 | 0.00073348 | 0.00018383 | 0 | 0 |  | 1 | TRUE | wye
49 | LV_5002-159_1_2_load_84 | 60 | 0.00094308 | 0.00023636 | 0 | 0 |  | 1 | TRUE | wye
50 | LV_5002-159_1_2_load_79 | 62 | 0.0020936 | 0.0005247 | 0 | 0 |  | 1 | TRUE | wye
51 | LV_5002-159_1_2_load_103 | 63 | 0.00084009 | 0.00021055 | 0 | 0 |  | 1 | TRUE | wye
52 | LV_5002-159_1_2_load_94 | 65 | 0.0012335 | 0.00030914 | 0 | 0 |  | 1 | TRUE | wye
53 | LV_5002-159_1_2_load_95 | 66 | 0.0016724 | 0.00041915 | 0 | 0 |  | 1 | TRUE | wye
54 | LV_5002-159_1_2_load_96 | 67 | 0.00078539 | 0.00019684 | 0 | 0 |  | 1 | TRUE | wye
55 | LV_5002-159_1_2_load_98 | 68 | 0.0018487 | 0.00046332 | 0 | 0 |  | 1 | TRUE | wye
56 | LV_5002-159_1_2_load_100 | 69 | 0.0013738 | 0.00034431 | 0 | 0 |  | 1 | TRUE | wye
57 | LV_5002-159_1_2_load_102 | 70 | 0.0019625 | 0.00049185 | 0 | 0 |  | 1 | TRUE | wye
58 | LV_5002-159_1_2_load_104 | 71 | 0.0016396 | 0.00041093 | 0 | 0 |  | 1 | TRUE | wye
59 | LV_5002-159_1_2_load_106 | 73 | 0.0012193 | 0.00030559 | 0 | 0 |  | 1 | TRUE | wye
60 | LV_5002-159_1_2_load_113 | 74 | 0.001384 | 0.00034686 | 0 | 0 |  | 1 | TRUE | wye
61 | LV_5002-159_1_2_load_107 | 75 | 0.0019169 | 0.00048041 | 0 | 0 |  | 1 | TRUE | wye

## ext_grid
| name | bus | vm_pu | va_degree | slack_weight | in_service
0 |  | 62 | 1 | 0 | 1 | TRUE

## line
| name | std_type | from_bus | to_bus | length_km | r_ohm_per_km | x_ohm_per_km | c_nf_per_km | g_us_per_km | max_i_ka | df | parallel | type | in_service
0 | LV_5002-159_1_2_line_0 |  | 0 | 1 | 0.077911 | 0.125 | 0.08 | 261 | 0 | 0.364 | 1 | 1 | cs | TRUE
1 | LV_5002-159_1_2_line_1 |  | 1 | 2 | 0.011116 | 0.125 | 0.08 | 261 | 0 | 0.364 | 1 | 1 | cs | TRUE
2 | LV_5002-159_1_2_line_2 |  | 2 | 5 | 0.021151 | 0.125 | 0.08 | 261 | 0 | 0.364 | 1 | 1 | cs | TRUE
3 | LV_5002-159_1_2_line_3 |  | 3 | 4 | 0.0085651 | 0.125 | 0.08 | 261 | 0 | 0.364 | 1 | 1 | cs | TRUE
4 | LV_5002-159_1_2_line_4 |  | 4 | 6 | 0.032303 | 0.125 | 0.08 | 261 | 0 | 0.364 | 1 | 1 | cs | TRUE
5 | LV_5002-159_1_2_line_5 |  | 4 | 7 | 0.01629 | 0.125 | 0.08 | 261 | 0 | 0.364 | 1 | 1 | cs | TRUE
6 | LV_5002-159_1_2_line_6 |  | 5 | 8 | 0.018667 | 0.125 | 0.08 | 261 | 0 | 0.364 | 1 | 1 | cs | TRUE
7 | LV_5002-159_1_2_line_7 |  | 6 | 9 | 0.056574 | 0.125 | 0.08 | 261 | 0 | 0.364 | 1 | 1 | cs | TRUE
8 | LV_5002-159_1_2_line_8 |  | 7 | 10 | 0.012599 | 0.125 | 0.08 | 261 | 0 | 0.364 | 1 | 1 | cs | TRUE
9 | LV_5002-159_1_2_line_9 |  | 8 | 11 | 0.034095 | 0.125 | 0.08 | 261 | 0 | 0.364 | 1 | 1 | cs | TRUE
10 | LV_5002-159_1_2_line_10 |  | 8 | 12 | 0.007242 | 0.125 | 0.08 | 261 | 0 | 0.364 | 1 | 1 | cs | TRUE
11 | LV_5002-159_1_2_line_11 |  | 9 | 16 | 0.0167 | 0.125 | 0.08 | 261 | 0 | 0.364 | 1 | 1 | cs | TRUE
12 | LV_5002-159_1_2_line_12 |  | 9 | 17 | 0.070179 | 0.125 | 0.08 | 261 | 0 | 0.364 | 1 | 1 | cs | TRUE
13 | LV_5002-159_1_2_line_13 |  | 10 | 13 | 0.0011821 | 0.125 | 0.08 | 261 | 0 | 0.364 | 1 | 1 | cs | TRUE
14 | LV_5002-159_1_2_line_14 |  | 12 | 48 | 0.014733 | 0.125 | 0.08 | 261 | 0 | 0.364 | 1 | 1 | cs | TRUE
15 | LV_5002-159_1_2_line_15 |  | 12 | 47 | 0.021128 | 0.125 | 0.08 | 261 | 0 | 0.364 | 1 | 1 | cs | TRUE
16 | LV_5002-159_1_2_line_16 |  | 13 | 14 | 0.01582 | 0.125 | 0.08 | 261 | 0 | 0.364 | 1 | 1 | cs | TRUE
17 | LV_5002-159_1_2_line_17 |  | 14 | 15 | 0.0092835 | 0.125 | 0.08 | 261 | 0 | 0.364 | 1 | 1 | cs | TRUE
18 | LV_5002-159_1_2_line_18 |  | 15 | 18 | 0.014775 | 0.125 | 0.08 | 261 | 0 | 0.364 | 1 | 1 | cs | TRUE
19 | LV_5002-159_1_2_line_19 |  | 16 | 19 | 0.0092761 | 0.125 | 0.08 | 261 | 0 | 0.364 | 1 | 1 | cs | TRUE
20 | LV_5002-159_1_2_line_20 |  | 17 | 20 | 0.0167 | 0.125 | 0.08 | 261 | 0 | 0.364 | 1 | 1 | cs | TRUE
21 | LV_5002-159_1_2_line_21 |  | 18 | 43 | 0.0075994 | 0.125 | 0.08 | 261 | 0 | 0.364 | 1 | 1 | cs | TRUE
22 | LV_5002-159_1_2_line_22 |  | 18 | 37 | 0.0048074 | 0.125 | 0.08 | 261 | 0 | 0.364 | 1 | 1 | cs | TRUE
23 | LV_5002-159_1_2_line_23 |  | 19 | 29 | 0.045206 | 0.125 | 0.08 | 261 | 0 | 0.364 | 1 | 1 | cs | TRUE
24 | LV_5002-159_1_2_line_24 |  | 20 | 21 | 0.047883 | 0.125 | 0.08 | 261 | 0 | 0.364 | 1 | 1 | cs | TRUE
25 | LV_5002-159_1_2_line_25 |  | 22 | 23 | 0.026119 | 0.125 | 0.08 | 261 | 0 | 0.364 | 1 | 1 | cs | TRUE
26 | LV_5002-159_1_2_line_26 |  | 23 | 24 | 0.10897 | 0.125 | 0.08 | 261 | 0 | 0.364 | 1 | 1 | cs | TRUE
27 | LV_5002-159_1_2_line_27 |  | 23 | 25 | 0.14394 | 0.125 | 0.08 | 261 | 0 | 0.364 | 1 | 1 | cs | TRUE
28 | LV_5002-159_1_2_line_28 |  | 23 | 26 | 0.076593 | 0.125 | 0.08 | 261 | 0 | 0.364 | 1 | 1 | cs | TRUE
29 | LV_5002-159_1_2_line_29 |  | 24 | 27 | 0.022224 | 0.125 | 0.08 | 261 | 0 | 0.364 | 1 | 1 | cs | TRUE
30 | LV_5002-159_1_2_line_30 |  | 25 | 28 | 0.037056 | 0.125 | 0.08 | 261 | 0 | 0.364 | 1 | 1 | cs | TRUE
31 | LV_5002-159_1_2_line_31 |  | 27 | 30 | 0.0081554 | 0.125 | 0.08 | 261 | 0 | 0.364 | 1 | 1 | cs | TRUE
32 | LV_5002-159_1_2_line_32 |  | 28 | 29 | 0.008941 | 0.125 | 0.08 | 261 | 0 | 0.364 | 1 | 1 | cs | TRUE
33 | LV_5002-159_1_2_line_33 |  | 30 | 31 | 0.022271 | 0.125 | 0.08 | 261 | 0 | 0.364 | 1 | 1 | cs | TRUE
34 | LV_5002-159_1_2_line_34 |  | 31 | 42 | 0.06029 | 0.125 | 0.08 | 261 | 0 | 0.364 | 1 | 1 | cs | TRUE
35 | LV_5002-159_1_2_line_35 |  | 32 | 33 | 0.016998 | 0.125 | 0.08 | 261 | 0 | 0.364 | 1 | 1 | cs | TRUE
36 | LV_5002-159_1_2_line_36 |  | 32 | 34 | 0.014863 | 0.125 | 0.08 | 261 | 0 | 0.364 | 1 | 1 | cs | TRUE
37 | LV_5002-159_1_2_line_37 |  | 34 | 35 | 0.025442 | 0.125 | 0.08 | 261 | 0 | 0.364 | 1 | 1 | cs | TRUE
38 | LV_5002-159_1_2_line_38 |  | 34 | 36 | 0.041628 | 0.125 | 0.08 | 261 | 0 | 0.364 | 1 | 1 | cs | TRUE
39 | LV_5002-159_1_2_line_39 |  | 35 | 37 | 0.0085011 | 0.125 | 0.08 | 261 | 0 | 0.364 | 1 | 1 | cs | TRUE
40 | LV_5002-159_1_2_line_40 |  | 36 | 38 | 0.033834 | 0.125 | 0.08 | 261 | 0 | 0.364 | 1 | 1 | cs | TRUE
41 | LV_5002-159_1_2_line_41 |  | 38 | 39 | 0.013838 | 0.125 | 0.08 | 261 | 0 | 0.364 | 1 | 1 | cs | TRUE
42 | LV_5002-159_1_2_line_42 |  | 39 | 44 | 0.027065 | 0.125 | 0.08 | 261 | 0 | 0.364 | 1 | 1 | cs | TRUE
43 | LV_5002-159_1_2_line_43 |  | 40 | 41 | 0.052618 | 0.125 | 0.08 | 261 | 0 | 0.364 | 1 | 1 | cs | TRUE
44 | LV_5002-159_1_2_line_44 |  | 41 | 42 | 0.10131 | 0.125 | 0.08 | 261 | 0 | 0.364 | 1 | 1 | cs | TRUE
45 | LV_5002-159_1_2_line_45 |  | 42 | 45 | 0.018763 | 0.125 | 0.08 | 261 | 0 | 0.364 | 1 | 1 | cs | TRUE
46 | LV_5002-159_1_2_line_46 |  | 43 | 46 | 0.00028278 | 0.125 | 0.08 | 261 | 0 | 0.364 | 1 | 1 | cs | TRUE
47 | LV_5002-159_1_2_line_47 |  | 44 | 62 | 0.0056717 | 0.125 | 0.08 | 261 | 0 | 0.364 | 1 | 1 | cs | TRUE
48 | LV_5002-159_1_2_line_48 |  | 45 | 65 | 0.0015698 | 0.125 | 0.08 | 261 | 0 | 0.364 | 1 | 1 | cs | TRUE
49 | LV_5002-159_1_2_line_49 |  | 46 | 47 | 0.01594 | 0.125 | 0.08 | 261 | 0 | 0.364 | 1 | 1 | cs | TRUE
50 | LV_5002-159_1_2_line_50 |  | 48 | 49 | 0.0026146 | 0.125 | 0.08 | 261 | 0 | 0.364 | 1 | 1 | cs | TRUE
51 | LV_5002-159_1_2_line_51 |  | 49 | 60 | 0.0063602 | 0.125 | 0.08 | 261 | 0 | 0.364 | 1 | 1 | cs | TRUE
52 | LV_5002-159_1_2_line_52 |  | 50 | 51 | 0.026972 | 0.125 | 0.08 | 261 | 0 | 0.364 | 1 | 1 | cs | TRUE
53 | LV_5002-159_1_2_line_53 |  | 50 | 52 | 0.011182 | 0.125 | 0.08 | 261 | 0 | 0.364 | 1 | 1 | cs | TRUE
54 | LV_5002-159_1_2_line_54 |  | 52 | 53 | 0.017156 | 0.125 | 0.08 | 261 | 0 | 0.364 | 1 | 1 | cs | TRUE
55 | LV_5002-159_1_2_line_55 |  | 53 | 57 | 0.004711 | 0.125 | 0.08 | 261 | 0 | 0.364 | 1 | 1 | cs | TRUE
56 | LV_5002-159_1_2_line_56 |  | 54 | 55 | 0.0069273 | 0.125 | 0.08 | 261 | 0 | 0.364 | 1 | 1 | cs | TRUE
57 | LV_5002-159_1_2_line_57 |  | 54 | 56 | 0.034165 | 0.125 | 0.08 | 261 | 0 | 0.364 | 1 | 1 | cs | TRUE
58 | LV_5002-159_1_2_line_58 |  | 55 | 58 | 0.011276 | 0.125 | 0.08 | 261 | 0 | 0.364 | 1 | 1 | cs | TRUE
59 | LV_5002-159_1_2_line_59 |  | 56 | 59 | 0.051756 | 0.125 | 0.08 | 261 | 0 | 0.364 | 1 | 1 | cs | TRUE
60 | LV_5002-159_1_2_line_60 |  | 57 | 60 | 0.0088725 | 0.125 | 0.08 | 261 | 0 | 0.364 | 1 | 1 | cs | TRUE
61 | LV_5002-159_1_2_line_61 |  | 58 | 61 | 0.041115 | 0.125 | 0.08 | 261 | 0 | 0.364 | 1 | 1 | cs | TRUE
62 | LV_5002-159_1_2_line_62 |  | 59 | 62 | 0.011806 | 0.125 | 0.08 | 261 | 0 | 0.364 | 1 | 1 | cs | TRUE
63 | LV_5002-159_1_2_line_63 |  | 61 | 63 | 0.13104 | 0.125 | 0.08 | 261 | 0 | 0.364 | 1 | 1 | cs | TRUE
64 | LV_5002-159_1_2_line_64 |  | 61 | 64 | 0.010597 | 0.125 | 0.08 | 261 | 0 | 0.364 | 1 | 1 | cs | TRUE
65 | LV_5002-159_1_2_line_65 |  | 64 | 69 | 0.14948 | 0.125 | 0.08 | 261 | 0 | 0.364 | 1 | 1 | cs | TRUE
66 | LV_5002-159_1_2_line_66 |  | 64 | 68 | 0.0067585 | 0.125 | 0.08 | 261 | 0 | 0.364 | 1 | 1 | cs | TRUE
67 | LV_5002-159_1_2_line_67 |  | 65 | 66 | 0.023987 | 0.125 | 0.08 | 261 | 0 | 0.364 | 1 | 1 | cs | TRUE
68 | LV_5002-159_1_2_line_68 |  | 66 | 67 | 0.0069274 | 0.125 | 0.08 | 261 | 0 | 0.364 | 1 | 1 | cs | TRUE
69 | LV_5002-159_1_2_line_69 |  | 69 | 70 | 0.086466 | 0.125 | 0.08 | 261 | 0 | 0.364 | 1 | 1 | cs | TRUE
70 | LV_5002-159_1_2_line_70 |  | 70 | 71 | 0.0054956 | 0.125 | 0.08 | 261 | 0 | 0.364 | 1 | 1 | cs | TRUE
71 | LV_5002-159_1_2_line_71 |  | 71 | 72 | 0.021632 | 0.125 | 0.08 | 261 | 0 | 0.364 | 1 | 1 | cs | TRUE
72 | LV_5002-159_1_2_line_72 |  | 72 | 73 | 0.0074751 | 0.125 | 0.08 | 261 | 0 | 0.364 | 1 | 1 | cs | TRUE
73 | LV_5002-159_1_2_line_73 |  | 72 | 74 | 0.14914 | 0.125 | 0.08 | 261 | 0 | 0.364 | 1 | 1 | cs | TRUE
74 | LV_5002-159_1_2_line_74 |  | 73 | 75 | 0.015443 | 0.125 | 0.08 | 261 | 0 | 0.364 | 1 | 1 | cs | TRUE

## trafo
| name | std_type | hv_bus | lv_bus | sn_mva | vn_hv_kv | vn_lv_kv | vk_percent | vkr_percent | pfe_kw | i0_percent | shift_degree | tap_side | tap_neutral | tap_min | tap_max | tap_step_percent | tap_step_degree | tap_pos | tap_phase_shifter | parallel | df | in_service
0 | LV_5002-159_1_2_trafo_79 | 0.63 MVA 20/0.4 kV | 76 | 62 | 0.63 | 20 | 0.4 | 6 | 1.206 | 1.65 | 0.2619 | 150 | hv | 0 | -2 | 2 | 2.5 | 0 | 0 | FALSE | 1 | 1 | TRUE

## line_geodata
| x0 | y0 | x1 | y1 | x2 | y2 | x3 | y3 | x4 | y4 | x5 | y5 | x6 | y6 | x7 | y7 | x8 | y8 | x9 | y9 | x10 | y10 | x11 | y11 | x12 | y12 | x13 | y13 | x14 | y14 | x15 | y15
0 | 2723479.9868 | 1114658.9582 | 2723494.9576 | 1114652.114 | 2723505.2044 | 1114642.4493 | 2723513.8291 | 1114628.2374 | 2723519.4356 | 1114616.5769 | 2723524.6641 | 1114608.6779 | 2723530.679 | 1114602.9162
1 | 2723479.9868 | 1114658.9582 | 2723490.6027 | 1114662.2545
2 | 2723508.5704 | 1114651.2574 | 2723502.5096 | 1114656.0372 | 2723490.6027 | 1114662.2545
3 | 2723451.3086 | 1114677.7427 | 2723458.3223 | 1114672.8266
4 | 2723451.3086 | 1114677.7427 | 2723442.7901 | 1114683.7178 | 2723436.3847 | 1114697.8305 | 2723434.8831 | 1114704.0511
5 | 2723451.3086 | 1114677.7427 | 2723451.4105 | 1114686.7622 | 2723452.893 | 1114690.2059 | 2723455.2576 | 1114692.8141
6 | 2723522.3721 | 1114663.8697 | 2723508.5704 | 1114651.2574
7 | 2723422.3727 | 1114759.2213 | 2723430.3354 | 1114722.8915 | 2723434.8831 | 1114704.0511
8 | 2723455.2576 | 1114692.8141 | 2723463.7199 | 1114702.1487
9 | 2723522.3721 | 1114663.8697 | 2723525.2886 | 1114654.189 | 2723531.606 | 1114645.5451 | 2723535.6811 | 1114641.1695 | 2723535.3277 | 1114633.8795
10 | 2723521.6227 | 1114671.0705 | 2723522.3721 | 1114663.8697
11 | 2723422.3727 | 1114759.2213 | 2723418.4646 | 1114775.4576
12 | 2723422.3727 | 1114759.2213 | 2723405.8614 | 1114755.627 | 2723395.6261 | 1114751.4713 | 2723392.5549 | 1114744.1148 | 2723388.2638 | 1114742.4151 | 2723385.5742 | 1114745.1401 | 2723376.5893 | 1114758.4776 | 2723372.3182 | 1114767.2277
13 | 2723463.7199 | 1114702.1487 | 2723464.5139 | 1114703.0245
14 | 2723521.6227 | 1114671.0705 | 2723533.7047 | 1114679.5027
15 | 2723521.6227 | 1114671.0705 | 2723515.9811 | 1114680.6734 | 2723509.7851 | 1114688.5111
16 | 2723475.139 | 1114714.7448 | 2723464.5139 | 1114703.0245
17 | 2723475.139 | 1114714.7448 | 2723477.2116 | 1114717.031 | 2723482.3349 | 1114713.5436
18 | 2723495.9073 | 1114707.8277 | 2723484.1438 | 1114712.3245 | 2723483.0161 | 1114713.0798 | 2723482.3349 | 1114713.5436
19 | 2723418.4646 | 1114775.4576 | 2723416.2938 | 1114784.4761
20 | 2723372.3182 | 1114767.2277 | 2723368.7541 | 1114774.5293 | 2723363.7436 | 1114781.4885
21 | 2723495.9073 | 1114707.8277 | 2723499.9099 | 1114701.3678
22 | 2723495.9073 | 1114707.8277 | 2723493.3739 | 1114711.9134
23 | 2723416.2938 | 1114784.4761 | 2723412.9634 | 1114798.3125 | 2723410.4889 | 1114829.1879
24 | 2723353.2159 | 1114827.2745 | 2723358.4808 | 1114805.9977 | 2723359.2864 | 1114787.6791 | 2723363.7436 | 1114781.4885
25 | 2723482.7729 | 1114992.5029 | 2723479.718 | 1114994.5866 | 2723475.4862 | 1114995.2898 | 2723472.7804 | 1114994.2673 | 2723461.0433 | 1114984.5478
26 | 2723482.7729 | 1114992.5029 | 2723509.7821 | 1115037.3178 | 2723527.4386 | 1115052.5104 | 2723550.0225 | 1115077.049
27 | 2723482.7729 | 1114992.5029 | 2723480.6507 | 1114986.3443 | 2723433.9847 | 1114946.7439 | 2723416.1779 | 1114910.8452 | 2723412.7243 | 1114894.5858 | 2723411.4612 | 1114875.1007
28 | 2723482.7729 | 1114992.5029 | 2723536.0652 | 1114937.4896
29 | 2723550.0225 | 1115077.049 | 2723551.2269 | 1115078.3578 | 2723565.1463 | 1115093.3332
30 | 2723411.4612 | 1114875.1007 | 2723411.2433 | 1114871.7397 | 2723409.6075 | 1114840.1844 | 2723409.7746 | 1114838.1004
31 | 2723570.6985 | 1115099.3067 | 2723565.1463 | 1115093.3332
32 | 2723409.7746 | 1114838.1004 | 2723410.4889 | 1114829.1879
33 | 2723570.6985 | 1115099.3067 | 2723585.8611 | 1115115.6196
34 | 2723585.8611 | 1115115.6196 | 2723587.8766 | 1115117.788 | 2723625.8249 | 1115160.7605
35 | 2723476.6176 | 1114757.1419 | 2723473.7545 | 1114769.5305 | 2723473.8343 | 1114773.8131
36 | 2723479.9644 | 1114742.6605 | 2723476.6176 | 1114757.1419
37 | 2723479.9644 | 1114742.6605 | 2723480.5758 | 1114738.8147 | 2723484.1422 | 1114726.8012 | 2723488.8939 | 1114719.1382
38 | 2723479.9644 | 1114742.6605 | 2723485.682 | 1114748.6478 | 2723493.3246 | 1114749.6376 | 2723500.5223 | 1114742.1345 | 2723510.3285 | 1114749.1503 | 2723512.8627 | 1114751.0838
39 | 2723488.8939 | 1114719.1382 | 2723493.3739 | 1114711.9134
40 | 2723540.2913 | 1114763.193 | 2723540.2913 | 1114763.193 | 2723528.1715 | 1114759.41 | 2723518.4449 | 1114760.2346 | 2723517.0219 | 1114754.257 | 2723512.8627 | 1114751.0838
41 | 2723540.2913 | 1114763.193 | 2723539.9566 | 1114769.3794 | 2723539.9142 | 1114777.022
42 | 2723539.9142 | 1114777.022 | 2723539.8787 | 1114783.4209 | 2723545.3005 | 1114791.7928 | 2723551.8391 | 1114785.9331 | 2723552.7455 | 1114787.617
43 | 2723662.3779 | 1115046.3879 | 2723692.0608 | 1115083.6451 | 2723695.5158 | 1115087.2348
44 | 2723625.8249 | 1115160.7605 | 2723695.5158 | 1115087.2348
45 | 2723635.275 | 1115176.9293 | 2723626.9531 | 1115162.038 | 2723625.8249 | 1115160.7605
46 | 2723500.0588 | 1114701.1274 | 2723499.9099 | 1114701.3678
47 | 2723552.7455 | 1114787.617 | 2723555.4338 | 1114792.611
48 | 2723635.275 | 1115176.9293 | 2723636.0408 | 1115178.2996
49 | 2723500.0588 | 1114701.1274 | 2723500.9554 | 1114699.6804 | 2723509.7851 | 1114688.5111
50 | 2723533.7047 | 1114679.5027 | 2723535.8487 | 1114680.999
51 | 2723541.0644 | 1114684.6391 | 2723535.8487 | 1114680.999
52 | 2723537.0011 | 1114713.558 | 2723537.0011 | 1114713.558 | 2723541.3985 | 1114717.9952 | 2723550.0854 | 1114720.4295 | 2723561.742 | 1114721.4736
53 | 2723545.9295 | 1114706.8261 | 2723537.0011 | 1114713.558
54 | 2723545.9295 | 1114706.8261 | 2723553.8291 | 1114700.8699 | 2723549.0442 | 1114695.4066
55 | 2723545.9404 | 1114691.8626 | 2723549.0442 | 1114695.4066
56 | 2723611.6018 | 1114731.5025 | 2723618.3112 | 1114729.7788
57 | 2723611.6018 | 1114731.5025 | 2723605.0276 | 1114748.1912 | 2723589.6731 | 1114753.4437
58 | 2723628.7751 | 1114726.0514 | 2723626.8373 | 1114727.5883 | 2723618.3112 | 1114729.7788
59 | 2723566.7593 | 1114795.9442 | 2723567.7869 | 1114786.4697 | 2723571.6617 | 1114769.1922 | 2723583.9547 | 1114755.3999 | 2723589.6731 | 1114753.4437
60 | 2723545.9404 | 1114691.8626 | 2723544.3403 | 1114690.0356 | 2723542.0875 | 1114685.3531 | 2723541.0644 | 1114684.6391
61 | 2723650.7662 | 1114692.4853 | 2723644.6689 | 1114709.6395 | 2723633.1108 | 1114722.6128 | 2723628.7751 | 1114726.0514
62 | 2723566.7593 | 1114795.9442 | 2723555.4338 | 1114792.611
63 | 2723650.7662 | 1114692.4853 | 2723657.8093 | 1114668.7346 | 2723670.4466 | 1114663.0662 | 2723680.7351 | 1114660.0741 | 2723703.6308 | 1114667.2685 | 2723718.9453 | 1114662.1442 | 2723730.2112 | 1114645.7183 | 2723735.1321 | 1114646.8417 | 2723743.4002 | 1114653.8932 | 2723748.9588 | 1114652.5203
64 | 2723650.7662 | 1114692.4853 | 2723661.392 | 1114692.2685
65 | 2723661.392 | 1114692.2685 | 2723664.8027 | 1114702.6565 | 2723662.8048 | 1114709.3315 | 2723667.6482 | 1114710.4644 | 2723670.0193 | 1114711.2356 | 2723670.3611 | 1114714.5449 | 2723679.9327 | 1114717.5311 | 2723678.1849 | 1114727.091 | 2723670.4134 | 1114732.4139 | 2723662.574 | 1114745.9857 | 2723662.9164 | 1114754.5653 | 2723670.2431 | 1114760.808 | 2723688.0677 | 1114745.4722 | 2723707.4452 | 1114755.4746 | 2723718.8315 | 1114750.5369 | 2723718.8315 | 1114750.5369
66 | 2723661.392 | 1114692.2685 | 2723667.8422 | 1114690.2507
67 | 2723654.6229 | 1115192.9549 | 2723637.7954 | 1115181.4394 | 2723636.0408 | 1115178.2996
68 | 2723654.6229 | 1115192.9549 | 2723660.3399 | 1115196.8672
69 | 2723718.8315 | 1114750.5369 | 2723705.0168 | 1114777.9296 | 2723701.6833 | 1114778.8956 | 2723698.313 | 1114786.5766 | 2723690.5021 | 1114813.8807 | 2723689.4142 | 1114822.5201 | 2723689.1458 | 1114824.6939 | 2723690.0854 | 1114829.229
70 | 2723690.0854 | 1114829.229 | 2723691.2003 | 1114834.6104
71 | 2723695.594 | 1114855.7916 | 2723694.4967 | 1114850.5211 | 2723691.2003 | 1114834.6104
72 | 2723695.594 | 1114855.7916 | 2723690.5077 | 1114861.2694
73 | 2723695.594 | 1114855.7916 | 2723843.9058 | 1114840.1425
74 | 2723695.8391 | 1114874.9733 | 2723691.7654 | 1114870.7906 | 2723690.5077 | 1114861.2694 | 2723690.5077 | 1114861.2694

## bus_geodata
| x | y | coords
0 | 2723530.679 | 1114602.9162
1 | 2723479.9868 | 1114658.9582
2 | 2723490.6027 | 1114662.2545
3 | 2723458.3223 | 1114672.8266
4 | 2723451.3086 | 1114677.7427
5 | 2723508.5704 | 1114651.2574
6 | 2723434.8831 | 1114704.0511
7 | 2723455.2576 | 1114692.8141
8 | 2723522.3721 | 1114663.8697
9 | 2723422.3727 | 1114759.2213
10 | 2723463.7199 | 1114702.1487
11 | 2723535.3277 | 1114633.8795
12 | 2723521.6227 | 1114671.0705
13 | 2723464.5139 | 1114703.0245
14 | 2723475.139 | 1114714.7448
15 | 2723482.3349 | 1114713.5436
16 | 2723418.4646 | 1114775.4576
17 | 2723372.3182 | 1114767.2277
18 | 2723495.9073 | 1114707.8277
19 | 2723416.2938 | 1114784.4761
20 | 2723363.7436 | 1114781.4885
21 | 2723353.2159 | 1114827.2745
22 | 2723461.0433 | 1114984.5478
23 | 2723482.7729 | 1114992.5029
24 | 2723550.0225 | 1115077.049
25 | 2723411.4612 | 1114875.1007
26 | 2723536.0652 | 1114937.4896
27 | 2723565.1463 | 1115093.3332
28 | 2723409.7746 | 1114838.1004
29 | 2723410.4889 | 1114829.1879
30 | 2723570.6985 | 1115099.3067
31 | 2723585.8611 | 1115115.6196
32 | 2723476.6176 | 1114757.1419
33 | 2723473.8343 | 1114773.8131
34 | 2723479.9644 | 1114742.6605
35 | 2723488.8939 | 1114719.1382
36 | 2723512.8627 | 1114751.0838
37 | 2723493.3739 | 1114711.9134
38 | 2723540.2913 | 1114763.193
39 | 2723539.9142 | 1114777.022
40 | 2723662.3779 | 1115046.3879
41 | 2723695.5158 | 1115087.2348
42 | 2723625.8249 | 1115160.7605
43 | 2723499.9099 | 1114701.3678
44 | 2723552.7455 | 1114787.617
45 | 2723635.275 | 1115176.9293
46 | 2723500.0588 | 1114701.1274
47 | 2723509.7851 | 1114688.5111
48 | 2723533.7047 | 1114679.5027
49 | 2723535.8487 | 1114680.999
50 | 2723537.0011 | 1114713.558
51 | 2723561.742 | 1114721.4736
52 | 2723545.9295 | 1114706.8261
53 | 2723549.0442 | 1114695.4066
54 | 2723611.6018 | 1114731.5025
55 | 2723618.3112 | 1114729.7788
56 | 2723589.6731 | 1114753.4437
57 | 2723545.9404 | 1114691.8626
58 | 2723628.7751 | 1114726.0514
59 | 2723566.7593 | 1114795.9442
60 | 2723541.0644 | 1114684.6391
61 | 2723650.7662 | 1114692.4853
62 | 2723555.4338 | 1114792.611
63 | 2723748.9588 | 1114652.5203
64 | 2723661.3919 | 1114692.2685
65 | 2723636.0408 | 1115178.2996
66 | 2723654.6229 | 1115192.9549
67 | 2723660.3399 | 1115196.8672
68 | 2723667.8422 | 1114690.2507
69 | 2723718.8315 | 1114750.5369
70 | 2723690.0854 | 1114829.229
71 | 2723691.2003 | 1114834.6104
72 | 2723695.594 | 1114855.7916
73 | 2723690.5077 | 1114861.2694
74 | 2723843.9058 | 1114840.1425
75 | 2723695.8391 | 1114874.9733
76 | 2723566.7593 | 1114795.9442

## line_std_types
| c_nf_per_km | r_ohm_per_km | x_ohm_per_km | max_i_ka | type | q_mm2 | alpha | voltage_rating
NAYY 4x50 SE | 210 | 0.642 | 0.083 | 0.142 | cs | 50 | 0.00403 | LV
NAYY 4x120 SE | 264 | 0.225 | 0.08 | 0.242 | cs | 120 | 0.00403 | LV
NAYY 4x150 SE | 261 | 0.208 | 0.08 | 0.27 | cs | 150 | 0.00403 | LV
NA2XS2Y 1x95 RM/25 12/20 kV | 216 | 0.313 | 0.132 | 0.252 | cs | 95 | 0.00403 | MV
NA2XS2Y 1x185 RM/25 12/20 kV | 273 | 0.161 | 0.117 | 0.362 | cs | 185 | 0.00403 | MV
NA2XS2Y 1x240 RM/25 12/20 kV | 304 | 0.122 | 0.112 | 0.421 | cs | 240 | 0.00403 | MV
NA2XS2Y 1x95 RM/25 6/10 kV | 315 | 0.313 | 0.123 | 0.249 | cs | 95 | 0.00403 | MV
NA2XS2Y 1x185 RM/25 6/10 kV | 406 | 0.161 | 0.11 | 0.358 | cs | 185 | 0.00403 | MV
NA2XS2Y 1x240 RM/25 6/10 kV | 456 | 0.122 | 0.105 | 0.416 | cs | 240 | 0.00403 | MV
NA2XS2Y 1x150 RM/25 12/20 kV | 250 | 0.206 | 0.116 | 0.319 | cs | 150 | 0.00403 | MV
NA2XS2Y 1x120 RM/25 12/20 kV | 230 | 0.253 | 0.119 | 0.283 | cs | 120 | 0.00403 | MV
NA2XS2Y 1x70 RM/25 12/20 kV | 190 | 0.443 | 0.132 | 0.22 | cs | 70 | 0.00403 | MV
NA2XS2Y 1x150 RM/25 6/10 kV | 360 | 0.206 | 0.11 | 0.315 | cs | 150 | 0.00403 | MV
NA2XS2Y 1x120 RM/25 6/10 kV | 340 | 0.253 | 0.113 | 0.28 | cs | 120 | 0.00403 | MV
NA2XS2Y 1x70 RM/25 6/10 kV | 280 | 0.443 | 0.123 | 0.217 | cs | 70 | 0.00403 | MV
N2XS(FL)2Y 1x120 RM/35 64/110 kV | 112 | 0.153 | 0.166 | 0.366 | cs | 120 | 0.00393 | HV
N2XS(FL)2Y 1x185 RM/35 64/110 kV | 125 | 0.099 | 0.156 | 0.457 | cs | 185 | 0.00393 | HV
N2XS(FL)2Y 1x240 RM/35 64/110 kV | 135 | 0.075 | 0.149 | 0.526 | cs | 240 | 0.00393 | HV
N2XS(FL)2Y 1x300 RM/35 64/110 kV | 144 | 0.06 | 0.144 | 0.588 | cs | 300 | 0.00393 | HV
15-AL1/3-ST1A 0.4 | 11 | 1.8769 | 0.35 | 0.105 | ol | 16 | 0.00403 | LV
24-AL1/4-ST1A 0.4 | 11.25 | 1.2012 | 0.335 | 0.14 | ol | 24 | 0.00403 | LV
48-AL1/8-ST1A 0.4 | 12.2 | 0.5939 | 0.3 | 0.21 | ol | 48 | 0.00403 | LV
94-AL1/15-ST1A 0.4 | 13.2 | 0.306 | 0.29 | 0.35 | ol | 94 | 0.00403 | LV
34-AL1/6-ST1A 10.0 | 9.7 | 0.8342 | 0.36 | 0.17 | ol | 34 | 0.00403 | MV
48-AL1/8-ST1A 10.0 | 10.1 | 0.5939 | 0.35 | 0.21 | ol | 48 | 0.00403 | MV
70-AL1/11-ST1A 10.0 | 10.4 | 0.4132 | 0.339 | 0.29 | ol | 70 | 0.00403 | MV
94-AL1/15-ST1A 10.0 | 10.75 | 0.306 | 0.33 | 0.35 | ol | 94 | 0.00403 | MV
122-AL1/20-ST1A 10.0 | 11.1 | 0.2376 | 0.323 | 0.41 | ol | 122 | 0.00403 | MV
149-AL1/24-ST1A 10.0 | 11.25 | 0.194 | 0.315 | 0.47 | ol | 149 | 0.00403 | MV
34-AL1/6-ST1A 20.0 | 9.15 | 0.8342 | 0.382 | 0.17 | ol | 34 | 0.00403 | MV
48-AL1/8-ST1A 20.0 | 9.5 | 0.5939 | 0.372 | 0.21 | ol | 48 | 0.00403 | MV
70-AL1/11-ST1A 20.0 | 9.7 | 0.4132 | 0.36 | 0.29 | ol | 70 | 0.00403 | MV
94-AL1/15-ST1A 20.0 | 10 | 0.306 | 0.35 | 0.35 | ol | 94 | 0.00403 | MV
122-AL1/20-ST1A 20.0 | 10.3 | 0.2376 | 0.344 | 0.41 | ol | 122 | 0.00403 | MV
149-AL1/24-ST1A 20.0 | 10.5 | 0.194 | 0.337 | 0.47 | ol | 149 | 0.00403 | MV
184-AL1/30-ST1A 20.0 | 10.75 | 0.1571 | 0.33 | 0.535 | ol | 184 | 0.00403 | MV
243-AL1/39-ST1A 20.0 | 11 | 0.1188 | 0.32 | 0.645 | ol | 243 | 0.00403 | MV
48-AL1/8-ST1A 110.0 | 8 | 0.5939 | 0.46 | 0.21 | ol | 48 | 0.00403 | HV
70-AL1/11-ST1A 110.0 | 8.4 | 0.4132 | 0.45 | 0.29 | ol | 70 | 0.00403 | HV
94-AL1/15-ST1A 110.0 | 8.65 | 0.306 | 0.44 | 0.35 | ol | 94 | 0.00403 | HV
122-AL1/20-ST1A 110.0 | 8.5 | 0.2376 | 0.43 | 0.41 | ol | 122 | 0.00403 | HV
149-AL1/24-ST1A 110.0 | 8.75 | 0.194 | 0.41 | 0.47 | ol | 149 | 0.00403 | HV
184-AL1/30-ST1A 110.0 | 8.8 | 0.1571 | 0.4 | 0.535 | ol | 184 | 0.00403 | HV
243-AL1/39-ST1A 110.0 | 9 | 0.1188 | 0.39 | 0.645 | ol | 243 | 0.00403 | HV
305-AL1/39-ST1A 110.0 | 9.2 | 0.0949 | 0.38 | 0.74 | ol | 305 | 0.00403 | HV
490-AL1/64-ST1A 110.0 | 9.75 | 0.059 | 0.37 | 0.96 | ol | 490 | 0.00403 | HV
679-AL1/86-ST1A 110.0 | 9.95 | 0.042 | 0.36 | 1.15 | ol | 679 | 0.00403 | HV
490-AL1/64-ST1A 220.0 | 10 | 0.059 | 0.285 | 0.96 | ol | 490 | 0.00403 | HV
679-AL1/86-ST1A 220.0 | 11.7 | 0.042 | 0.275 | 1.15 | ol | 679 | 0.00403 | HV
490-AL1/64-ST1A 380.0 | 11 | 0.059 | 0.253 | 0.96 | ol | 490 | 0.00403 | HV
679-AL1/86-ST1A 380.0 | 14.6 | 0.042 | 0.25 | 1.15 | ol | 679 | 0.00403 | HV

## trafo_std_types
| i0_percent | pfe_kw | vkr_percent | sn_mva | vn_lv_kv | vn_hv_kv | vk_percent | shift_degree | vector_group | tap_side | tap_neutral | tap_min | tap_max | tap_step_degree | tap_step_percent | tap_phase_shifter
160 MVA 380/110 kV | 0.06 | 60 | 0.25 | 160 | 110 | 380 | 12.2 | 0 | Yy0 | hv | 0 | -9 | 9 | 0 | 1.5 | FALSE
100 MVA 220/110 kV | 0.06 | 55 | 0.26 | 100 | 110 | 220 | 12 | 0 | Yy0 | hv | 0 | -9 | 9 | 0 | 1.5 | FALSE
63 MVA 110/20 kV | 0.04 | 22 | 0.32 | 63 | 20 | 110 | 18 | 150 | YNd5 | hv | 0 | -9 | 9 | 0 | 1.5 | FALSE
40 MVA 110/20 kV | 0.05 | 18 | 0.34 | 40 | 20 | 110 | 16.2 | 150 | YNd5 | hv | 0 | -9 | 9 | 0 | 1.5 | FALSE
25 MVA 110/20 kV | 0.07 | 14 | 0.41 | 25 | 20 | 110 | 12 | 150 | YNd5 | hv | 0 | -9 | 9 | 0 | 1.5 | FALSE
63 MVA 110/10 kV | 0.04 | 22 | 0.32 | 63 | 10 | 110 | 18 | 150 | YNd5 | hv | 0 | -9 | 9 | 0 | 1.5 | FALSE
40 MVA 110/10 kV | 0.05 | 18 | 0.34 | 40 | 10 | 110 | 16.2 | 150 | YNd5 | hv | 0 | -9 | 9 | 0 | 1.5 | FALSE
25 MVA 110/10 kV | 0.07 | 14 | 0.41 | 25 | 10 | 110 | 12 | 150 | YNd5 | hv | 0 | -9 | 9 | 0 | 1.5 | FALSE
0.25 MVA 20/0.4 kV | 0.32 | 0.8 | 1.44 | 0.25 | 0.4 | 20 | 6 | 150 | Yzn5 | hv | 0 | -2 | 2 | 0 | 2.5 | FALSE
0.4 MVA 20/0.4 kV | 0.3375 | 1.35 | 1.425 | 0.4 | 0.4 | 20 | 6 | 150 | Dyn5 | hv | 0 | -2 | 2 | 0 | 2.5 | FALSE
0.63 MVA 20/0.4 kV | 0.2619 | 1.65 | 1.206 | 0.63 | 0.4 | 20 | 6 | 150 | Dyn5 | hv | 0 | -2 | 2 | 0 | 2.5 | FALSE
0.25 MVA 10/0.4 kV | 0.24 | 0.6 | 1.2 | 0.25 | 0.4 | 10 | 4 | 150 | Dyn5 | hv | 0 | -2 | 2 | 0 | 2.5 | FALSE
0.4 MVA 10/0.4 kV | 0.2375 | 0.95 | 1.325 | 0.4 | 0.4 | 10 | 4 | 150 | Dyn5 | hv | 0 | -2 | 2 | 0 | 2.5 | FALSE
0.63 MVA 10/0.4 kV | 0.1873 | 1.18 | 1.0794 | 0.63 | 0.4 | 10 | 4 | 150 | Dyn5 | hv | 0 | -2 | 2 | 0 | 2.5 | FALSE

## trafo3w_std_types
| sn_hv_mva | sn_mv_mva | sn_lv_mva | vn_hv_kv | vn_mv_kv | vn_lv_kv | vk_hv_percent | vk_mv_percent | vk_lv_percent | vkr_hv_percent | vkr_mv_percent | vkr_lv_percent | pfe_kw | i0_percent | shift_mv_degree | shift_lv_degree | vector_group | tap_side | tap_neutral | tap_min | tap_max | tap_step_percent
63/25/38 MVA 110/20/10 kV | 63 | 25 | 38 | 110 | 20 | 10 | 10.4 | 10.4 | 10.4 | 0.28 | 0.32 | 0.35 | 35 | 0.89 | 0 | 0 | YN0yn0yn0 | hv | 0 | -10 | 10 | 1.2
63/25/38 MVA 110/10/10 kV | 63 | 25 | 38 | 110 | 10 | 10 | 10.4 | 10.4 | 10.4 | 0.28 | 0.32 | 0.35 | 35 | 0.89 | 0 | 0 | YN0yn0yn0 | hv | 0 | -10 | 10 | 1.2

## fuse_std_types
| fuse_type | i_rated_a | t_avg | t_min | t_total | x_avg | x_min | x_total
HV 100A | HV 100A | 100 | 0 | [10.0, 3.64, 0.854, 0.281, 0.1, 0.0531, 0.022, 0.01] | [10.0, 4.267, 1.21, 0.403, 0.1, 0.058, 0.022, 0.01] | 0 | [300.0, 350.0, 450.0, 550.0, 700.0, 850.0, 1200.0, 1752.0] | [600.0, 700.0, 900.0, 1150.0, 1665.0, 2000.0, 3000.0, 4313.0]
HV 10A | HV 10A | 10 | 0 | [10.0, 1675.0, 0.344, 0.156, 0.1, 0.0417, 0.0171, 0.01] | [10.0, 1.3, 0.3, 0.155, 0.1, 0.0555, 0.023, 0.01] | 0 | [30.0, 32.0, 35.0, 37.0, 39.0, 50.0, 70.0, 88.0] | [60.0, 70.0, 80.0, 87.0, 94.0, 110.0, 150.0, 216.0]
HV 125A | HV 125A | 125 | 0 | [10.0, 1.82, 0.344, 0.1, 0.0467, 0.0269, 0.01] | [10.0, 2.478, 0.426, 0.1, 0.0427, 0.0211, 0.01] | 0 | [375.0, 500.0, 700.0, 925.0, 1200.0, 1500.0, 2341.0] | [750.0, 1000.0, 1500.0, 2200.0, 3000.0, 4000.0, 5765.0]
HV 160A | HV 160A | 160 | 0 | [10.0, 4.15, 1.03, 0.198, 0.1, 0.051, 0.0172, 0.01] | [10.0, 2.3, 0.734, 0.274, 0.1, 0.046, 0.0177, 0.01] | 0 | [480.0, 550.0, 700.0, 1000.0, 1260.0, 1600.0, 2500.0, 3227.0] | [960.0, 1300.0, 1700.0, 2200.0, 2996.0, 4000.0, 6000.0, 7946.0]
HV 16A | HV 16A | 16 | 0 | [10.0, 0.352, 0.164, 0.1, 0.0649, 0.0342, 0.01] | [10.0, 2.34, 0.722, 0.181, 0.1, 0.055, 0.0296, 0.01] | 0 | [48.0, 60.0, 65.0, 71.0, 80.0, 100.0, 162.0] | [96.0, 110.0, 125.0, 150.0, 168.0, 200.0, 250.0, 398.0]
HV 200A | HV 200A | 200 | 0 | [10.0, 4.267, 1.21, 0.403, 0.1, 0.058, 0.022, 0.01] | [10.0, 3.73, 1.654, 0.328, 0.1, 0.0531, 0.019, 0.01] | 0 | [600.0, 700.0, 900.0, 1150.0, 1665.0, 2000.0, 3000.0, 4313.0] | [1200.0, 1500.0, 1800.0, 2700.0, 3960.0, 5000.0, 7500.0, 10620.0]
HV 20A | HV 20A | 20 | 0 | [10.0, 1.3, 0.3, 0.155, 0.1, 0.0555, 0.023, 0.01] | [10.0, 1.3, 0.161, 0.1, 0.0611, 0.0399, 0.0141, 0.01] | 0 | [60.0, 70.0, 80.0, 87.0, 94.0, 110.0, 150.0, 216.0] | [120.0, 150.0, 200.0, 223.0, 260.0, 300.0, 450.0, 532.0]
HV 25A | HV 25A | 25 | 0 | [10.0, 2.512, 0.833, 0.299, 0.1, 0.0372, 0.0223, 0.01] | [10.0, 3.125, 0.597, 0.198, 0.1, 0.0378, 0.022, 0.01] | 0 | [75.0, 82.0, 90.0, 100.0, 124.0, 170.0, 200.0, 289.0] | [150.0, 170.0, 210.0, 250.0, 294.0, 400.0, 500.0, 711.0]
HV 31.5A | HV 31.5A | 31.5 | 0 | [10.0, 2.34, 0.722, 0.181, 0.1, 0.055, 0.0296, 0.01] | [10.0, 2.84, 0.368, 0.164, 0.1, 0.0621, 0.0378, 0.0195, 0.01] | 0 | [95.0, 110.0, 125.0, 150.0, 165.0, 200.0, 250.0, 390.0] | [189.0, 220.0, 300.0, 350.0, 393.0, 450.0, 530.0, 700.0, 960.0]
HV 40A | HV 40A | 40 | 0 | [10.0, 1.3, 0.161, 0.1, 0.0611, 0.0399, 0.0141, 0.01] | [10.0, 2.05, 0.369, 0.198, 0.1, 0.051, 0.0298, 0.01] | 0 | [120.0, 150.0, 200.0, 223.0, 260.0, 300.0, 450.0, 532.0] | [240.0, 300.0, 400.0, 450.0, 530.0, 650.0, 800.0, 1311.0]
HV 50A | HV 50A | 50 | 0 | [10.0, 3.215, 0.597, 0.198, 0.1, 0.0378, 0.022, 0.01] | [10.0, 3.64, 0.854, 0.281, 0.1, 0.0531, 0.022, 0.01] | 0 | [150.0, 170.0, 210.0, 250.0, 294.0, 400.0, 500.0, 711.0] | [300.0, 350.0, 450.0, 550.0, 700.0, 850.0, 1200.0, 1752.0]
HV 6.3A | HV 6.3A | 6.3 | 0 | [10.0, 1.39, 0.344, 0.168, 0.1, 0.056, 0.0263, 0.01] | [10.0, 1.711, 0.516, 0.198, 0.1, 0.0634, 0.0303, 0.01] | 0 | [19.0, 19.5, 20.4, 20.8, 22.0, 25.0, 32.0, 48.0] | [38.0, 40.0, 43.0, 48.0, 53.0, 60.0, 75.0, 118.0]
HV 63A | HV 63A | 63 | 0 | [10.0, 2.84, 0.368, 0.164, 0.1, 0.0621, 0.0378, 0.0195, 0.01] | [10.0, 1.82, 0.344, 0.1, 0.0467, 0.0269, 0.01] | 0 | [189.0, 220.0, 300.0, 350.0, 393.0, 450.0, 530.0, 700.0, 961.0] | [378.0, 500.0, 700.0, 934.0, 1200.0, 1500.0, 2366.0]
HV 80A | HV 80A | 80 | 0 | [10.0, 2.05, 0.369, 0.198, 0.1, 0.051, 0.0298, 0.01] | [10.0, 4.15, 1.03, 0.198, 0.1, 0.051, 0.0172, 0.01] | 0 | [240.0, 300.0, 400.0, 450.0, 530.0, 650.0, 800.0, 1311.0] | [480.0, 550.0, 700.0, 1000.0, 1260.0, 1600.0, 2500.0, 3227.0]
Siemens NH-1-100 | Siemens NH-1-100 | 100 | [5400.0, 2000.0, 400.0, 20.0, 1.0, 0.2, 0.012, 0.004] | 0 | 0 | [150.0, 190.0, 250.0, 430.0, 900.0, 1250.0, 2700.0, 3600.0] | 0 | 0
Siemens NH-1-125 | Siemens NH-1-125 | 125 | [4800.0, 120.0, 7.0, 0.1, 0.004] | 0 | 0 | [180.0, 400.0, 740.0, 2000.0, 4250.0] | 0 | 0
Siemens NH-1-16 | Siemens NH-1-16 | 16 | [4000.0, 400.0, 2.0, 0.1, 0.04, 0.01] | 0 | 0 | [26.0, 35.0, 75.0, 150.0, 200.0, 300.0] | 0 | 0
Siemens NH-1-160 | Siemens NH-1-160 | 160 | [4800.0, 120.0, 7.0, 0.1, 0.004] | 0 | 0 | [210.0, 500.0, 900.0, 2300.0, 5000.0] | 0 | 0
Siemens NH-1-25 | Siemens NH-1-25 | 25 | [4000.0, 1000.0, 10.0, 0.2, 0.02, 0.01] | 0 | 0 | [40.0, 50.0, 100.0, 210.0, 400.0, 500.0] | 0 | 0
Siemens NH-1-50 | Siemens NH-1-50 | 50 | [4000.0, 40.0, 4.0, 1.0, 0.02, 0.01] | 0 | 0 | [86.0, 200.0, 300.0, 400.0, 1000.0, 1280.0] | 0 | 0
Siemens NH-1-63 | Siemens NH-1-63 | 63 | [4000.0, 100.0, 10.0, 2.0, 0.04, 0.01] | 0 | 0 | [100.0, 200.0, 300.0, 400.0, 1000.0, 1500.0] | 0 | 0
Siemens NH-1-80 | Siemens NH-1-80 | 80 | [4800.0, 120.0, 7.0, 0.1, 0.01] | 0 | 0 | [150.58, 250.0, 450.0, 1150.0, 2470.0] | 0 | 0
Siemens NH-2-1000 | Siemens NH-2-1000 | 1000 | [4800.0, 120.0, 7.0, 0.1, 0.004] | 0 | 0 | [1900.0, 3500.0, 8400.0, 24000.0, 52000.0] | 0 | 0
Siemens NH-2-200 | Siemens NH-2-200 | 200 | [4800.0, 120.0, 7.0, 0.1, 0.004] | 0 | 0 | [280.0, 650.0, 1200.0, 3000.0, 7000.0] | 0 | 0
Siemens NH-2-224 | Siemens NH-2-224 | 224 | [4800.0, 120.0, 7.0, 0.2, 0.04, 0.004] | 0 | 0 | [400.0, 750.0, 1453.0, 3025.0, 4315.0, 7600.0] | 0 | 0
Siemens NH-2-250 | Siemens NH-2-250 | 250 | [4800.0, 120.0, 7.0, 0.1, 0.004] | 0 | 0 | [450.0, 800.0, 1650.0, 4000.0, 8500.0] | 0 | 0
Siemens NH-2-315 | Siemens NH-2-315 | 315 | [4800.0, 120.0, 7.0, 0.1, 0.004] | 0 | 0 | [550.0, 920.0, 1900.0, 5000.0, 11000.0] | 0 | 0
Siemens NH-2-355 | Siemens NH-2-355 | 355 | [4800.0, 120.0, 6.0, 0.1, 0.004] | 0 | 0 | [650.0, 1116.27, 2350.0, 5840.0, 12790.0] | 0 | 0
Siemens NH-2-400 | Siemens NH-2-400 | 400 | [4800.0, 120.0, 7.0, 0.1, 0.004] | 0 | 0 | [720.0, 1350.0, 2800.0, 6500.0, 15000.0] | 0 | 0
Siemens NH-2-425 | Siemens NH-2-425 | 425 | [4800.0, 120.0, 7.0, 0.1, 0.004] | 0 | 0 | [850.0, 1500.0, 3050.0, 7500.0, 16500.0] | 0 | 0
Siemens NH-2-630 | Siemens NH-2-630 | 630 | [4800.0, 120.0, 7.0, 0.1, 0.004] | 0 | 0 | [1200.0, 2000.0, 4800.0, 12000.0, 26000.0] | 0 | 0

## dtypes
| element | column | dtype
0 | bus | name | object
1 | bus | vn_kv | float64
2 | bus | type | object
3 | bus | zone | object
4 | bus | in_service | bool
5 | load | name | object
6 | load | bus | uint32
7 | load | p_mw | float64
8 | load | q_mvar | float64
9 | load | const_z_percent | float64
10 | load | const_i_percent | float64
11 | load | sn_mva | float64
12 | load | scaling | float64
13 | load | in_service | bool
14 | load | type | object
15 | ext_grid | name | object
16 | ext_grid | bus | uint32
17 | ext_grid | vm_pu | float64
18 | ext_grid | va_degree | float64
19 | ext_grid | slack_weight | float64
20 | ext_grid | in_service | bool
21 | line | name | object
22 | line | std_type | object
23 | line | from_bus | uint32
24 | line | to_bus | uint32
25 | line | length_km | float64
26 | line | r_ohm_per_km | float64
27 | line | x_ohm_per_km | float64
28 | line | c_nf_per_km | float64
29 | line | g_us_per_km | float64
30 | line | max_i_ka | float64
31 | line | df | float64
32 | line | parallel | uint32
33 | line | type | object
34 | line | in_service | bool
35 | trafo | name | object
36 | trafo | std_type | object
37 | trafo | hv_bus | uint32
38 | trafo | lv_bus | uint32
39 | trafo | sn_mva | float64
40 | trafo | vn_hv_kv | float64
41 | trafo | vn_lv_kv | float64
42 | trafo | vk_percent | float64
43 | trafo | vkr_percent | float64
44 | trafo | pfe_kw | float64
45 | trafo | i0_percent | float64
46 | trafo | shift_degree | float64
47 | trafo | tap_side | object
48 | trafo | tap_neutral | int32
49 | trafo | tap_min | int32
50 | trafo | tap_max | int32
51 | trafo | tap_step_percent | float64
52 | trafo | tap_step_degree | float64
53 | trafo | tap_pos | int32
54 | trafo | tap_phase_shifter | bool
55 | trafo | parallel | uint32
56 | trafo | df | float64
57 | trafo | in_service | bool
58 | line_geodata | coords | object
59 | bus_geodata | x | float64
60 | bus_geodata | y | float64
61 | bus_geodata | coords | object

## parameters
| version | format_version | converged | OPF_converged | name | f_hz | sn_mva
0 | 2.14.6 | 2.14.0 | FALSE | FALSE |  | 50 | 1