## bus
| name | vn_kv | type | zone | in_service
0 | bus_LV_5002-15_0_4_node_0 | 0.4 | n |  | TRUE
1 | bus_LV_5002-15_0_4_node_1 | 0.4 | n |  | TRUE
2 | bus_LV_5002-15_0_4_node_2 | 0.4 | n |  | TRUE
3 | bus_LV_5002-15_0_4_node_4 | 0.4 | n |  | TRUE
4 | bus_LV_5002-15_0_4_node_3 | 0.4 | n |  | TRUE
5 | bus_LV_5002-15_0_4_node_103 | 0.4 | n |  | TRUE
6 | bus_LV_5002-15_0_4_node_104 | 0.4 | n |  | TRUE
7 | bus_LV_5002-15_0_4_node_101 | 0.4 | n |  | TRUE
8 | bus_LV_5002-15_0_4_node_102 | 0.4 | n |  | TRUE
9 | bus_LV_5002-15_0_4_node_105 | 0.4 | n |  | TRUE
10 | bus_LV_5002-15_0_4_node_99 | 0.4 | n |  | TRUE
11 | bus_LV_5002-15_0_4_node_5 | 0.4 | n |  | TRUE
12 | bus_LV_5002-15_0_4_node_6 | 0.4 | n |  | TRUE
13 | bus_LV_5002-15_0_4_node_7 | 0.4 | n |  | TRUE
14 | bus_LV_5002-15_0_4_node_63 | 0.4 | n |  | TRUE
15 | bus_LV_5002-15_0_4_node_62 | 0.4 | n |  | TRUE
16 | bus_LV_5002-15_0_4_node_107 | 0.4 | n |  | TRUE
17 | bus_LV_5002-15_0_4_node_61 | 0.4 | n |  | TRUE
18 | bus_LV_5002-15_0_4_node_8 | 0.4 | n |  | TRUE
19 | bus_LV_5002-15_0_4_node_9 | 0.4 | n |  | TRUE
20 | bus_LV_5002-15_0_4_node_10 | 0.4 | n |  | TRUE
21 | bus_LV_5002-15_0_4_node_11 | 0.4 | n |  | TRUE
22 | bus_LV_5002-15_0_4_node_12 | 0.4 | n |  | TRUE
23 | bus_LV_5002-15_0_4_node_13 | 0.4 | n |  | TRUE
24 | bus_LV_5002-15_0_4_node_51 | 0.4 | n |  | TRUE
25 | bus_LV_5002-15_0_4_node_55 | 0.4 | n |  | TRUE
26 | bus_LV_5002-15_0_4_node_50 | 0.4 | n |  | TRUE
27 | bus_LV_5002-15_0_4_node_56 | 0.4 | n |  | TRUE
28 | bus_LV_5002-15_0_4_node_14 | 0.4 | n |  | TRUE
29 | bus_LV_5002-15_0_4_node_15 | 0.4 | n |  | TRUE
30 | bus_LV_5002-15_0_4_node_16 | 0.4 | n |  | TRUE
31 | bus_LV_5002-15_0_4_node_17 | 0.4 | n |  | TRUE
32 | bus_LV_5002-15_0_4_node_19 | 0.4 | n |  | TRUE
33 | bus_LV_5002-15_0_4_node_27 | 0.4 | n |  | TRUE
34 | bus_LV_5002-15_0_4_node_25 | 0.4 | n |  | TRUE
35 | bus_LV_5002-15_0_4_node_18 | 0.4 | n |  | TRUE
36 | bus_LV_5002-15_0_4_node_112 | 0.4 | n |  | TRUE
37 | bus_LV_5002-15_0_4_node_20 | 0.4 | n |  | TRUE
38 | bus_LV_5002-15_0_4_node_111 | 0.4 | n |  | TRUE
39 | bus_LV_5002-15_0_4_node_108 | 0.4 | n |  | TRUE
40 | bus_LV_5002-15_0_4_node_110 | 0.4 | n |  | TRUE
41 | bus_LV_5002-15_0_4_node_87 | 0.4 | n |  | TRUE
42 | bus_LV_5002-15_0_4_node_21 | 0.4 | n |  | TRUE
43 | bus_LV_5002-15_0_4_node_23 | 0.4 | n |  | TRUE
44 | bus_LV_5002-15_0_4_node_28 | 0.4 | n |  | TRUE
45 | bus_LV_5002-15_0_4_node_24 | 0.4 | n |  | TRUE
46 | bus_LV_5002-15_0_4_node_49 | 0.4 | n |  | TRUE
47 | bus_LV_5002-15_0_4_node_29 | 0.4 | n |  | TRUE
48 | bus_LV_5002-15_0_4_node_26 | 0.4 | n |  | TRUE
49 | bus_LV_5002-15_0_4_node_113 | 0.4 | n |  | TRUE
50 | bus_LV_5002-15_0_4_node_31 | 0.4 | n |  | TRUE
51 | bus_LV_5002-15_0_4_node_32 | 0.4 | n |  | TRUE
52 | bus_LV_5002-15_0_4_node_33 | 0.4 | n |  | TRUE
53 | bus_LV_5002-15_0_4_node_34 | 0.4 | n |  | TRUE
54 | bus_LV_5002-15_0_4_node_35 | 0.4 | n |  | TRUE
55 | bus_LV_5002-15_0_4_node_36 | 0.4 | n |  | TRUE
56 | bus_LV_5002-15_0_4_node_37 | 0.4 | n |  | TRUE
57 | bus_LV_5002-15_0_4_node_38 | 0.4 | n |  | TRUE
58 | bus_LV_5002-15_0_4_node_39 | 0.4 | n |  | TRUE
59 | bus_LV_5002-15_0_4_node_42 | 0.4 | n |  | TRUE
60 | bus_LV_5002-15_0_4_node_44 | 0.4 | n |  | TRUE
61 | bus_LV_5002-15_0_4_node_43 | 0.4 | n |  | TRUE
62 | bus_LV_5002-15_0_4_node_40 | 0.4 | n |  | TRUE
63 | bus_LV_5002-15_0_4_node_41 | 0.4 | n |  | TRUE
64 | bus_LV_5002-15_0_4_node_45 | 0.4 | n |  | TRUE
65 | bus_LV_5002-15_0_4_node_46 | 0.4 | n |  | TRUE
66 | bus_LV_5002-15_0_4_node_47 | 0.4 | n |  | TRUE
67 | bus_LV_5002-15_0_4_node_48 | 0.4 | n |  | TRUE
68 | bus_LV_5002-15_0_4_node_114 | 0.4 | n |  | TRUE
69 | bus_LV_5002-15_0_4_node_115 | 0.4 | n |  | TRUE
70 | bus_LV_5002-15_0_4_node_116 | 0.4 | n |  | TRUE
71 | bus_LV_5002-15_0_4_node_89 | 0.4 | n |  | TRUE
72 | bus_LV_5002-15_0_4_node_109 | 0.4 | n |  | TRUE
73 | bus_LV_5002-15_0_4_node_86 | 0.4 | n |  | TRUE
74 | bus_LV_5002-15_0_4_node_88 | 0.4 | n |  | TRUE
75 | bus_LV_5002-15_0_4_node_69 | 0.4 | n |  | TRUE
76 | bus_LV_5002-15_0_4_node_84 | 0.4 | n |  | TRUE
77 | bus_LV_5002-15_0_4_node_52 | 0.4 | n |  | TRUE
78 | bus_LV_5002-15_0_4_node_53 | 0.4 | n |  | TRUE
79 | bus_LV_5002-15_0_4_node_54 | 0.4 | n |  | TRUE
80 | bus_LV_5002-15_0_4_node_97 | 0.4 | n |  | TRUE
81 | bus_LV_5002-15_0_4_node_96 | 0.4 | n |  | TRUE
82 | bus_LV_5002-15_0_4_node_57 | 0.4 | n |  | TRUE
83 | bus_LV_5002-15_0_4_node_58 | 0.4 | n |  | TRUE
84 | bus_LV_5002-15_0_4_node_59 | 0.4 | n |  | TRUE
85 | bus_LV_5002-15_0_4_node_60 | 0.4 | n |  | TRUE
86 | bus_LV_5002-15_0_4_node_106 | 0.4 | n |  | TRUE
87 | bus_LV_5002-15_0_4_node_64 | 0.4 | n |  | TRUE
88 | bus_LV_5002-15_0_4_node_65 | 0.4 | n |  | TRUE
89 | bus_LV_5002-15_0_4_node_66 | 0.4 | n |  | TRUE
90 | bus_LV_5002-15_0_4_node_67 | 0.4 | n |  | TRUE
91 | bus_LV_5002-15_0_4_node_68 | 0.4 | n |  | TRUE
92 | bus_LV_5002-15_0_4_node_70 | 0.4 | n |  | TRUE
93 | bus_LV_5002-15_0_4_node_76 | 0.4 | n |  | TRUE
94 | bus_LV_5002-15_0_4_node_77 | 0.4 | n |  | TRUE
95 | bus_LV_5002-15_0_4_node_73 | 0.4 | n |  | TRUE
96 | bus_LV_5002-15_0_4_node_90 | 0.4 | n |  | TRUE
97 | bus_LV_5002-15_0_4_node_91 | 0.4 | n |  | TRUE
98 | bus_LV_5002-15_0_4_node_71 | 0.4 | n |  | TRUE
99 | bus_LV_5002-15_0_4_node_72 | 0.4 | n |  | TRUE
100 | bus_LV_5002-15_0_4_node_74 | 0.4 | n |  | TRUE
101 | bus_LV_5002-15_0_4_node_75 | 0.4 | n |  | TRUE
102 | bus_LV_5002-15_0_4_node_78 | 0.4 | n |  | TRUE
103 | bus_LV_5002-15_0_4_node_79 | 0.4 | n |  | TRUE
104 | bus_LV_5002-15_0_4_node_92 | 0.4 | n |  | TRUE
105 | bus_LV_5002-15_0_4_node_98 | 0.4 | n |  | TRUE
106 | bus_LV_5002-15_0_4_node_80 | 0.4 | n |  | TRUE
107 | bus_LV_5002-15_0_4_node_83 | 0.4 | n |  | TRUE
108 | bus_LV_5002-15_0_4_node_85 | 0.4 | n |  | TRUE
109 | bus_LV_5002-15_0_4_node_81 | 0.4 | n |  | TRUE
110 | bus_LV_5002-15_0_4_node_82 | 0.4 | n |  | TRUE
111 | bus_LV_5002-15_0_4_node_93 | 0.4 | n |  | TRUE
112 | bus_LV_5002-15_0_4_node_100 | 0.4 | n |  | TRUE
113 | bus_LV_5002-15_0_4_node_94 | 0.4 | n |  | TRUE
114 | bus_LV_5002-15_0_4_node_95 | 0.4 | n |  | TRUE
115 | bus_MV_243_0_node_35 | 20 | n |  | TRUE

## load
| name | bus | p_mw | q_mvar | const_z_percent | const_i_percent | sn_mva | scaling | in_service | type
0 | LV_5002-15_0_4_load_0 | 0 | 0.0058969 | 0.0014779 | 0 | 0 |  | 1 | TRUE | wye
1 | LV_5002-15_0_4_load_1 | 1 | 0.0037191 | 0.0009321 | 0 | 0 |  | 1 | TRUE | wye
2 | LV_5002-15_0_4_load_4 | 3 | 0.0038228 | 0.00095809 | 0 | 0 |  | 1 | TRUE | wye
3 | LV_5002-15_0_4_load_103 | 5 | 0.0035228 | 0.0008829 | 0 | 0 |  | 1 | TRUE | wye
4 | LV_5002-15_0_4_load_104 | 6 | 0.0029265 | 0.00073345 | 0 | 0 |  | 1 | TRUE | wye
5 | LV_5002-15_0_4_load_101 | 7 | 0.0065674 | 0.001646 | 0 | 0 |  | 1 | TRUE | wye
6 | LV_5002-15_0_4_load_102 | 8 | 0.0081929 | 0.0020533 | 0 | 0 |  | 1 | TRUE | wye
7 | LV_5002-15_0_4_load_105 | 9 | 0.0052519 | 0.0013163 | 0 | 0 |  | 1 | TRUE | wye
8 | LV_5002-15_0_4_load_99 | 10 | 0.0038418 | 0.00096285 | 0 | 0 |  | 1 | TRUE | wye
9 | LV_5002-15_0_4_load_5 | 11 | 0.0017745 | 0.00044473 | 0 | 0 |  | 1 | TRUE | wye
10 | LV_5002-15_0_4_load_63 | 14 | 0.0030814 | 0.00077228 | 0 | 0 |  | 1 | TRUE | wye
11 | LV_5002-15_0_4_load_62 | 15 | 0.0017486 | 0.00043824 | 0 | 0 |  | 1 | TRUE | wye
12 | LV_5002-15_0_4_load_107 | 16 | 0.0087087 | 0.0021826 | 0 | 0 |  | 1 | TRUE | wye
13 | LV_5002-15_0_4_load_61 | 17 | 0.0042005 | 0.0010527 | 0 | 0 |  | 1 | TRUE | wye
14 | LV_5002-15_0_4_load_8 | 18 | 0.0043799 | 0.0010977 | 0 | 0 |  | 1 | TRUE | wye
15 | LV_5002-15_0_4_load_9 | 19 | 0.0038143 | 0.00095595 | 0 | 0 |  | 1 | TRUE | wye
16 | LV_5002-15_0_4_load_10 | 20 | 0.0028251 | 0.00070805 | 0 | 0 |  | 1 | TRUE | wye
17 | LV_5002-15_0_4_load_11 | 21 | 0.006553 | 0.0016423 | 0 | 0 |  | 1 | TRUE | wye
18 | LV_5002-15_0_4_load_12 | 22 | 0.0019874 | 0.00049809 | 0 | 0 |  | 1 | TRUE | wye
19 | LV_5002-15_0_4_load_13 | 23 | 0.0040431 | 0.0010133 | 0 | 0 |  | 1 | TRUE | wye
20 | LV_5002-15_0_4_load_51 | 24 | 0.0077716 | 0.0019478 | 0 | 0 |  | 1 | TRUE | wye
21 | LV_5002-15_0_4_load_55 | 25 | 0.0033881 | 0.00084913 | 0 | 0 |  | 1 | TRUE | wye
22 | LV_5002-15_0_4_load_50 | 26 | 0.0027943 | 0.00070032 | 0 | 0 |  | 1 | TRUE | wye
23 | LV_5002-15_0_4_load_56 | 27 | 0.0041144 | 0.0010312 | 0 | 0 |  | 1 | TRUE | wye
24 | LV_5002-15_0_4_load_14 | 28 | 0.00169 | 0.00042355 | 0 | 0 |  | 1 | TRUE | wye
25 | LV_5002-15_0_4_load_17 | 31 | 0.0012689 | 0.00031801 | 0 | 0 |  | 1 | TRUE | wye
26 | LV_5002-15_0_4_load_19 | 32 | 0.0033103 | 0.00082964 | 0 | 0 |  | 1 | TRUE | wye
27 | LV_5002-15_0_4_load_25 | 34 | 0.0058895 | 0.001476 | 0 | 0 |  | 1 | TRUE | wye
28 | LV_5002-15_0_4_load_112 | 36 | 0.0016966 | 0.00042522 | 0 | 0 |  | 1 | TRUE | wye
29 | LV_5002-15_0_4_load_111 | 38 | 0.0046518 | 0.0011659 | 0 | 0 |  | 1 | TRUE | wye
30 | LV_5002-15_0_4_load_110 | 40 | 0.0018105 | 0.00045376 | 0 | 0 |  | 1 | TRUE | wye
31 | LV_5002-15_0_4_load_87 | 41 | 0.012079 | 0.0030273 | 0 | 0 |  | 1 | TRUE | wye
32 | LV_5002-15_0_4_load_21 | 42 | 0.0048739 | 0.0012215 | 0 | 0 |  | 1 | TRUE | wye
33 | LV_5002-15_0_4_load_49 | 46 | 0.0020797 | 0.00052123 | 0 | 0 |  | 1 | TRUE | wye
34 | LV_5002-15_0_4_load_26 | 48 | 0.0036234 | 0.00090811 | 0 | 0 |  | 1 | TRUE | wye
35 | LV_5002-15_0_4_load_113 | 49 | 0.0012751 | 0.00031957 | 0 | 0 |  | 1 | TRUE | wye
36 | LV_5002-15_0_4_load_31 | 50 | 0.00046166 | 0.0001157 | 0 | 0 |  | 1 | TRUE | wye
37 | LV_5002-15_0_4_load_32 | 51 | 0.00030662 | 7.6846e-05 | 0 | 0 |  | 1 | TRUE | wye
38 | LV_5002-15_0_4_load_33 | 52 | 0.00027768 | 6.9593e-05 | 0 | 0 |  | 1 | TRUE | wye
39 | LV_5002-15_0_4_load_35 | 54 | 0.00026572 | 6.6596e-05 | 0 | 0 |  | 1 | TRUE | wye
40 | LV_5002-15_0_4_load_36 | 55 | 0.00034849 | 8.734e-05 | 0 | 0 |  | 1 | TRUE | wye
41 | LV_5002-15_0_4_load_37 | 56 | 0.00030031 | 7.5265e-05 | 0 | 0 |  | 1 | TRUE | wye
42 | LV_5002-15_0_4_load_38 | 57 | 0.00040524 | 0.00010156 | 0 | 0 |  | 1 | TRUE | wye
43 | LV_5002-15_0_4_load_42 | 59 | 0.00039639 | 9.9344e-05 | 0 | 0 |  | 1 | TRUE | wye
44 | LV_5002-15_0_4_load_44 | 60 | 0.0003134 | 7.8546e-05 | 0 | 0 |  | 1 | TRUE | wye
45 | LV_5002-15_0_4_load_43 | 61 | 0.00045432 | 0.00011386 | 0 | 0 |  | 1 | TRUE | wye
46 | LV_5002-15_0_4_load_41 | 63 | 0.00021649 | 5.4257e-05 | 0 | 0 |  | 1 | TRUE | wye
47 | LV_5002-15_0_4_load_45 | 64 | 0.00021775 | 5.4572e-05 | 0 | 0 |  | 1 | TRUE | wye
48 | LV_5002-15_0_4_load_47 | 66 | 0.0019427 | 0.00048689 | 0 | 0 |  | 1 | TRUE | wye
49 | LV_5002-15_0_4_load_48 | 67 | 0.0011983 | 0.00030032 | 0 | 0 |  | 1 | TRUE | wye
50 | LV_5002-15_0_4_load_114 | 68 | 0.0011415 | 0.00028607 | 0 | 0 |  | 1 | TRUE | wye
51 | LV_5002-15_0_4_load_115 | 69 | 0.0016346 | 0.00040966 | 0 | 0 |  | 1 | TRUE | wye
52 | LV_5002-15_0_4_load_116 | 70 | 0.0012228 | 0.00030645 | 0 | 0 |  | 1 | TRUE | wye
53 | LV_5002-15_0_4_load_89 | 71 | 0.0012762 | 0.00031985 | 0 | 0 |  | 1 | TRUE | wye
54 | LV_5002-15_0_4_load_109 | 72 | 0.0033884 | 0.00084921 | 0 | 0 |  | 1 | TRUE | wye
55 | LV_5002-15_0_4_load_88 | 74 | 0.0016577 | 0.00041546 | 0 | 0 |  | 1 | TRUE | wye
56 | LV_5002-15_0_4_load_69 | 75 | 0.0019711 | 0.000494 | 0 | 0 |  | 1 | TRUE | wye
57 | LV_5002-15_0_4_load_84 | 76 | 0.0021789 | 0.00054607 | 0 | 0 |  | 1 | TRUE | wye
58 | LV_5002-15_0_4_load_52 | 77 | 0.0077951 | 0.0019536 | 0 | 0 |  | 1 | TRUE | wye
59 | LV_5002-15_0_4_load_53 | 78 | 0.0038051 | 0.00095366 | 0 | 0 |  | 1 | TRUE | wye
60 | LV_5002-15_0_4_load_54 | 79 | 0.0024465 | 0.00061315 | 0 | 0 |  | 1 | TRUE | wye
61 | LV_5002-15_0_4_load_97 | 80 | 0.0043762 | 0.0010968 | 0 | 0 |  | 1 | TRUE | wye
62 | LV_5002-15_0_4_load_96 | 81 | 0.0053217 | 0.0013338 | 0 | 0 |  | 1 | TRUE | wye
63 | LV_5002-15_0_4_load_57 | 82 | 0.0029121 | 0.00072985 | 0 | 0 |  | 1 | TRUE | wye
64 | LV_5002-15_0_4_load_58 | 83 | 0.0024927 | 0.00062472 | 0 | 0 |  | 1 | TRUE | wye
65 | LV_5002-15_0_4_load_59 | 84 | 0.0021496 | 0.00053874 | 0 | 0 |  | 1 | TRUE | wye
66 | LV_5002-15_0_4_load_60 | 85 | 0.0049861 | 0.0012496 | 0 | 0 |  | 1 | TRUE | wye
67 | LV_5002-15_0_4_load_106 | 86 | 0.0035076 | 0.00087908 | 0 | 0 |  | 1 | TRUE | wye
68 | LV_5002-15_0_4_load_64 | 87 | 0.0046336 | 0.0011613 | 0 | 0 |  | 1 | TRUE | wye
69 | LV_5002-15_0_4_load_65 | 88 | 0.0027324 | 0.0006848 | 0 | 0 |  | 1 | TRUE | wye
70 | LV_5002-15_0_4_load_66 | 89 | 0.0040488 | 0.0010147 | 0 | 0 |  | 1 | TRUE | wye
71 | LV_5002-15_0_4_load_67 | 90 | 0.0051227 | 0.0012839 | 0 | 0 |  | 1 | TRUE | wye
72 | LV_5002-15_0_4_load_68 | 91 | 0.0028803 | 0.00072187 | 0 | 0 |  | 1 | TRUE | wye
73 | LV_5002-15_0_4_load_76 | 93 | 0.00802 | 0.00201 | 0 | 0 |  | 1 | TRUE | wye
74 | LV_5002-15_0_4_load_77 | 94 | 0.001409 | 0.00035313 | 0 | 0 |  | 1 | TRUE | wye
75 | LV_5002-15_0_4_load_73 | 95 | 0.0038989 | 0.00097717 | 0 | 0 |  | 1 | TRUE | wye
76 | LV_5002-15_0_4_load_90 | 96 | 0.0025572 | 0.0006409 | 0 | 0 |  | 1 | TRUE | wye
77 | LV_5002-15_0_4_load_91 | 97 | 0.0044561 | 0.0011168 | 0 | 0 |  | 1 | TRUE | wye
78 | LV_5002-15_0_4_load_71 | 98 | 0.0018848 | 0.00047238 | 0 | 0 |  | 1 | TRUE | wye
79 | LV_5002-15_0_4_load_72 | 99 | 0.0014718 | 0.00036887 | 0 | 0 |  | 1 | TRUE | wye
80 | LV_5002-15_0_4_load_74 | 100 | 0.0060051 | 0.001505 | 0 | 0 |  | 1 | TRUE | wye
81 | LV_5002-15_0_4_load_75 | 101 | 0.0053069 | 0.00133 | 0 | 0 |  | 1 | TRUE | wye
82 | LV_5002-15_0_4_load_78 | 102 | 0.0069056 | 0.0017307 | 0 | 0 |  | 1 | TRUE | wye
83 | LV_5002-15_0_4_load_79 | 103 | 0.0024321 | 0.00060953 | 0 | 0 |  | 1 | TRUE | wye
84 | LV_5002-15_0_4_load_92 | 104 | 0.0037613 | 0.00094266 | 0 | 0 |  | 1 | TRUE | wye
85 | LV_5002-15_0_4_load_80 | 106 | 0.0041805 | 0.0010477 | 0 | 0 |  | 1 | TRUE | wye
86 | LV_5002-15_0_4_load_85 | 108 | 0.0048262 | 0.0012096 | 0 | 0 |  | 1 | TRUE | wye
87 | LV_5002-15_0_4_load_81 | 109 | 0.0051195 | 0.0012831 | 0 | 0 |  | 1 | TRUE | wye
88 | LV_5002-15_0_4_load_82 | 110 | 0.0027102 | 0.00067924 | 0 | 0 |  | 1 | TRUE | wye
89 | LV_5002-15_0_4_load_93 | 111 | 0.0030878 | 0.00077388 | 0 | 0 |  | 1 | TRUE | wye
90 | LV_5002-15_0_4_load_100 | 112 | 0.0019265 | 0.00048282 | 0 | 0 |  | 1 | TRUE | wye
91 | LV_5002-15_0_4_load_94 | 113 | 0.004926 | 0.0012346 | 0 | 0 |  | 1 | TRUE | wye
92 | LV_5002-15_0_4_load_95 | 114 | 0.0019851 | 0.00049752 | 0 | 0 |  | 1 | TRUE | wye

## ext_grid
| name | bus | vm_pu | va_degree | slack_weight | in_service
0 |  | 95 | 1 | 0 | 1 | TRUE

## line
| name | std_type | from_bus | to_bus | length_km | r_ohm_per_km | x_ohm_per_km | c_nf_per_km | g_us_per_km | max_i_ka | df | parallel | type | in_service
0 | LV_5002-15_0_4_line_0 |  | 0 | 1 | 0.028491 | 0.125 | 0.08 | 261 | 0 | 0.364 | 1 | 1 | cs | TRUE
1 | LV_5002-15_0_4_line_1 |  | 1 | 2 | 0.013911 | 0.125 | 0.08 | 261 | 0 | 0.364 | 1 | 1 | cs | TRUE
2 | LV_5002-15_0_4_line_2 |  | 2 | 3 | 0.0030694 | 0.125 | 0.08 | 261 | 0 | 0.364 | 1 | 1 | cs | TRUE
3 | LV_5002-15_0_4_line_3 |  | 3 | 7 | 0.020725 | 0.125 | 0.08 | 261 | 0 | 0.364 | 1 | 1 | cs | TRUE
4 | LV_5002-15_0_4_line_4 |  | 4 | 5 | 0.0045812 | 0.125 | 0.08 | 261 | 0 | 0.364 | 1 | 1 | cs | TRUE
5 | LV_5002-15_0_4_line_5 |  | 4 | 6 | 0.0050753 | 0.125 | 0.08 | 261 | 0 | 0.364 | 1 | 1 | cs | TRUE
6 | LV_5002-15_0_4_line_6 |  | 5 | 8 | 0.017627 | 0.125 | 0.08 | 261 | 0 | 0.364 | 1 | 1 | cs | TRUE
7 | LV_5002-15_0_4_line_7 |  | 6 | 9 | 0.027325 | 0.125 | 0.08 | 261 | 0 | 0.364 | 1 | 1 | cs | TRUE
8 | LV_5002-15_0_4_line_8 |  | 7 | 10 | 0.01044 | 0.125 | 0.08 | 261 | 0 | 0.364 | 1 | 1 | cs | TRUE
9 | LV_5002-15_0_4_line_9 |  | 8 | 112 | 0.0016265 | 0.125 | 0.08 | 261 | 0 | 0.364 | 1 | 1 | cs | TRUE
10 | LV_5002-15_0_4_line_10 |  | 9 | 86 | 0.028309 | 0.125 | 0.08 | 261 | 0 | 0.364 | 1 | 1 | cs | TRUE
11 | LV_5002-15_0_4_line_11 |  | 10 | 105 | 0.017803 | 0.125 | 0.08 | 261 | 0 | 0.364 | 1 | 1 | cs | TRUE
12 | LV_5002-15_0_4_line_12 |  | 11 | 12 | 0.10659 | 0.125 | 0.08 | 261 | 0 | 0.364 | 1 | 1 | cs | TRUE
13 | LV_5002-15_0_4_line_13 |  | 12 | 13 | 0.12524 | 0.125 | 0.08 | 261 | 0 | 0.364 | 1 | 1 | cs | TRUE
14 | LV_5002-15_0_4_line_14 |  | 13 | 14 | 0.017452 | 0.125 | 0.08 | 261 | 0 | 0.364 | 1 | 1 | cs | TRUE
15 | LV_5002-15_0_4_line_15 |  | 13 | 15 | 0.0035078 | 0.125 | 0.08 | 261 | 0 | 0.364 | 1 | 1 | cs | TRUE
16 | LV_5002-15_0_4_line_16 |  | 14 | 16 | 0.0035154 | 0.125 | 0.08 | 261 | 0 | 0.364 | 1 | 1 | cs | TRUE
17 | LV_5002-15_0_4_line_17 |  | 15 | 17 | 0.0199 | 0.125 | 0.08 | 261 | 0 | 0.364 | 1 | 1 | cs | TRUE
18 | LV_5002-15_0_4_line_18 |  | 16 | 86 | 0.013306 | 0.125 | 0.08 | 261 | 0 | 0.364 | 1 | 1 | cs | TRUE
19 | LV_5002-15_0_4_line_19 |  | 17 | 85 | 0.025997 | 0.125 | 0.08 | 261 | 0 | 0.364 | 1 | 1 | cs | TRUE
20 | LV_5002-15_0_4_line_20 |  | 18 | 19 | 0.027041 | 0.125 | 0.08 | 261 | 0 | 0.364 | 1 | 1 | cs | TRUE
21 | LV_5002-15_0_4_line_21 |  | 18 | 20 | 0.0049997 | 0.125 | 0.08 | 261 | 0 | 0.364 | 1 | 1 | cs | TRUE
22 | LV_5002-15_0_4_line_22 |  | 19 | 21 | 0.016249 | 0.125 | 0.08 | 261 | 0 | 0.364 | 1 | 1 | cs | TRUE
23 | LV_5002-15_0_4_line_23 |  | 20 | 22 | 0.00063089 | 0.125 | 0.08 | 261 | 0 | 0.364 | 1 | 1 | cs | TRUE
24 | LV_5002-15_0_4_line_24 |  | 21 | 23 | 0.010716 | 0.125 | 0.08 | 261 | 0 | 0.364 | 1 | 1 | cs | TRUE
25 | LV_5002-15_0_4_line_25 |  | 22 | 24 | 0.014584 | 0.125 | 0.08 | 261 | 0 | 0.364 | 1 | 1 | cs | TRUE
26 | LV_5002-15_0_4_line_26 |  | 23 | 25 | 0.034636 | 0.125 | 0.08 | 261 | 0 | 0.364 | 1 | 1 | cs | TRUE
27 | LV_5002-15_0_4_line_27 |  | 24 | 26 | 0.01035 | 0.125 | 0.08 | 261 | 0 | 0.364 | 1 | 1 | cs | TRUE
28 | LV_5002-15_0_4_line_28 |  | 25 | 27 | 0.0015494 | 0.125 | 0.08 | 261 | 0 | 0.364 | 1 | 1 | cs | TRUE
29 | LV_5002-15_0_4_line_29 |  | 27 | 82 | 0.0061876 | 0.125 | 0.08 | 261 | 0 | 0.364 | 1 | 1 | cs | TRUE
30 | LV_5002-15_0_4_line_30 |  | 28 | 29 | 0.0095026 | 0.125 | 0.08 | 261 | 0 | 0.364 | 1 | 1 | cs | TRUE
31 | LV_5002-15_0_4_line_31 |  | 28 | 30 | 0.0082213 | 0.125 | 0.08 | 261 | 0 | 0.364 | 1 | 1 | cs | TRUE
32 | LV_5002-15_0_4_line_32 |  | 29 | 31 | 0.036016 | 0.125 | 0.08 | 261 | 0 | 0.364 | 1 | 1 | cs | TRUE
33 | LV_5002-15_0_4_line_33 |  | 30 | 32 | 0.19384 | 0.125 | 0.08 | 261 | 0 | 0.364 | 1 | 1 | cs | TRUE
34 | LV_5002-15_0_4_line_34 |  | 30 | 33 | 0.14112 | 0.125 | 0.08 | 261 | 0 | 0.364 | 1 | 1 | cs | TRUE
35 | LV_5002-15_0_4_line_35 |  | 31 | 35 | 0.0016609 | 0.125 | 0.08 | 261 | 0 | 0.364 | 1 | 1 | cs | TRUE
36 | LV_5002-15_0_4_line_36 |  | 32 | 37 | 0.060721 | 0.125 | 0.08 | 261 | 0 | 0.364 | 1 | 2 | cs | TRUE
37 | LV_5002-15_0_4_line_37 |  | 32 | 38 | 0.11324 | 0.125 | 0.08 | 261 | 0 | 0.364 | 1 | 2 | cs | TRUE
38 | LV_5002-15_0_4_line_38 |  | 33 | 34 | 0.039728 | 0.125 | 0.08 | 261 | 0 | 0.364 | 1 | 1 | cs | TRUE
39 | LV_5002-15_0_4_line_39 |  | 35 | 36 | 0.003705 | 0.125 | 0.08 | 261 | 0 | 0.364 | 1 | 1 | cs | TRUE
40 | LV_5002-15_0_4_line_40 |  | 37 | 39 | 0.10796 | 0.125 | 0.08 | 261 | 0 | 0.364 | 1 | 2 | cs | TRUE
41 | LV_5002-15_0_4_line_41 |  | 38 | 40 | 0.054979 | 0.125 | 0.08 | 261 | 0 | 0.364 | 1 | 1 | cs | TRUE
42 | LV_5002-15_0_4_line_42 |  | 39 | 41 | 0.067202 | 0.125 | 0.08 | 261 | 0 | 0.364 | 1 | 2 | cs | TRUE
43 | LV_5002-15_0_4_line_43 |  | 40 | 72 | 0.0088703 | 0.125 | 0.08 | 261 | 0 | 0.364 | 1 | 1 | cs | TRUE
44 | LV_5002-15_0_4_line_44 |  | 41 | 108 | 0.047888 | 0.125 | 0.08 | 261 | 0 | 0.364 | 1 | 2 | cs | TRUE
45 | LV_5002-15_0_4_line_45 |  | 42 | 43 | 0.10648 | 0.125 | 0.08 | 261 | 0 | 0.364 | 1 | 1 | cs | TRUE
46 | LV_5002-15_0_4_line_46 |  | 42 | 44 | 0.15938 | 0.125 | 0.08 | 261 | 0 | 0.364 | 1 | 1 | cs | TRUE
47 | LV_5002-15_0_4_line_47 |  | 43 | 45 | 0.053466 | 0.125 | 0.08 | 261 | 0 | 0.364 | 1 | 1 | cs | TRUE
48 | LV_5002-15_0_4_line_48 |  | 43 | 46 | 0.45535 | 0.125 | 0.08 | 261 | 0 | 0.364 | 1 | 1 | cs | TRUE
49 | LV_5002-15_0_4_line_49 |  | 44 | 47 | 0.12819 | 0.125 | 0.08 | 261 | 0 | 0.364 | 1 | 1 | cs | TRUE
50 | LV_5002-15_0_4_line_50 |  | 44 | 48 | 0.12583 | 0.125 | 0.08 | 261 | 0 | 0.364 | 1 | 1 | cs | TRUE
51 | LV_5002-15_0_4_line_51 |  | 45 | 49 | 0.55211 | 0.125 | 0.08 | 261 | 0 | 0.364 | 1 | 1 | cs | TRUE
52 | LV_5002-15_0_4_line_52 |  | 46 | 67 | 0.013263 | 0.125 | 0.08 | 261 | 0 | 0.364 | 1 | 1 | cs | TRUE
53 | LV_5002-15_0_4_line_53 |  | 47 | 71 | 0.0044046 | 0.125 | 0.08 | 261 | 0 | 0.364 | 1 | 1 | cs | TRUE
54 | LV_5002-15_0_4_line_54 |  | 49 | 68 | 0.024294 | 0.125 | 0.08 | 261 | 0 | 0.364 | 1 | 1 | cs | TRUE
55 | LV_5002-15_0_4_line_55 |  | 50 | 51 | 0.0048435 | 0.125 | 0.08 | 261 | 0 | 0.364 | 1 | 1 | cs | TRUE
56 | LV_5002-15_0_4_line_56 |  | 50 | 52 | 0.010187 | 0.125 | 0.08 | 261 | 0 | 0.364 | 1 | 1 | cs | TRUE
57 | LV_5002-15_0_4_line_57 |  | 51 | 53 | 0.058161 | 0.125 | 0.08 | 261 | 0 | 0.364 | 1 | 1 | cs | TRUE
58 | LV_5002-15_0_4_line_58 |  | 52 | 54 | 0.0072637 | 0.125 | 0.08 | 261 | 0 | 0.364 | 1 | 1 | cs | TRUE
59 | LV_5002-15_0_4_line_59 |  | 53 | 55 | 0.13 | 0.125 | 0.08 | 261 | 0 | 0.364 | 1 | 1 | cs | TRUE
60 | LV_5002-15_0_4_line_60 |  | 53 | 56 | 0.11278 | 0.125 | 0.08 | 261 | 0 | 0.364 | 1 | 1 | cs | TRUE
61 | LV_5002-15_0_4_line_61 |  | 55 | 57 | 0.0051555 | 0.125 | 0.08 | 261 | 0 | 0.364 | 1 | 1 | cs | TRUE
62 | LV_5002-15_0_4_line_62 |  | 56 | 58 | 0.026039 | 0.125 | 0.08 | 261 | 0 | 0.364 | 1 | 1 | cs | TRUE
63 | LV_5002-15_0_4_line_63 |  | 57 | 59 | 0.099507 | 0.125 | 0.08 | 261 | 0 | 0.364 | 1 | 1 | cs | TRUE
64 | LV_5002-15_0_4_line_64 |  | 58 | 60 | 0.015366 | 0.125 | 0.08 | 261 | 0 | 0.364 | 1 | 1 | cs | TRUE
65 | LV_5002-15_0_4_line_65 |  | 58 | 61 | 0.062301 | 0.125 | 0.08 | 261 | 0 | 0.364 | 1 | 1 | cs | TRUE
66 | LV_5002-15_0_4_line_66 |  | 59 | 62 | 0.02779 | 0.125 | 0.08 | 261 | 0 | 0.364 | 1 | 1 | cs | TRUE
67 | LV_5002-15_0_4_line_67 |  | 60 | 64 | 0.016627 | 0.125 | 0.08 | 261 | 0 | 0.364 | 1 | 1 | cs | TRUE
68 | LV_5002-15_0_4_line_68 |  | 62 | 63 | 0.060812 | 0.125 | 0.08 | 261 | 0 | 0.364 | 1 | 1 | cs | TRUE
69 | LV_5002-15_0_4_line_69 |  | 64 | 65 | 0.24341 | 0.125 | 0.08 | 261 | 0 | 0.364 | 1 | 1 | cs | TRUE
70 | LV_5002-15_0_4_line_70 |  | 65 | 66 | 0.1067 | 0.125 | 0.08 | 261 | 0 | 0.364 | 1 | 1 | cs | TRUE
71 | LV_5002-15_0_4_line_71 |  | 66 | 67 | 0.010555 | 0.125 | 0.08 | 261 | 0 | 0.364 | 1 | 1 | cs | TRUE
72 | LV_5002-15_0_4_line_72 |  | 68 | 69 | 0.017172 | 0.125 | 0.08 | 261 | 0 | 0.364 | 1 | 1 | cs | TRUE
73 | LV_5002-15_0_4_line_73 |  | 69 | 70 | 0.014013 | 0.125 | 0.08 | 261 | 0 | 0.364 | 1 | 1 | cs | TRUE
74 | LV_5002-15_0_4_line_74 |  | 71 | 72 | 0.0084801 | 0.125 | 0.08 | 261 | 0 | 0.364 | 1 | 1 | cs | TRUE
75 | LV_5002-15_0_4_line_75 |  | 73 | 74 | 0.059593 | 0.125 | 0.08 | 261 | 0 | 0.364 | 1 | 1 | cs | TRUE
76 | LV_5002-15_0_4_line_76 |  | 73 | 75 | 0.022002 | 0.125 | 0.08 | 261 | 0 | 0.364 | 1 | 1 | cs | TRUE
77 | LV_5002-15_0_4_line_77 |  | 73 | 76 | 0.015426 | 0.125 | 0.08 | 261 | 0 | 0.364 | 1 | 1 | cs | TRUE
78 | LV_5002-15_0_4_line_78 |  | 75 | 90 | 0.017115 | 0.125 | 0.08 | 261 | 0 | 0.364 | 1 | 1 | cs | TRUE
79 | LV_5002-15_0_4_line_79 |  | 76 | 110 | 0.029928 | 0.125 | 0.08 | 261 | 0 | 0.364 | 1 | 1 | cs | TRUE
80 | LV_5002-15_0_4_line_80 |  | 77 | 78 | 0.029229 | 0.125 | 0.08 | 261 | 0 | 0.364 | 1 | 1 | cs | TRUE
81 | LV_5002-15_0_4_line_81 |  | 78 | 79 | 0.028933 | 0.125 | 0.08 | 261 | 0 | 0.364 | 1 | 1 | cs | TRUE
82 | LV_5002-15_0_4_line_82 |  | 79 | 80 | 0.017621 | 0.125 | 0.08 | 261 | 0 | 0.364 | 1 | 1 | cs | TRUE
83 | LV_5002-15_0_4_line_83 |  | 80 | 81 | 0.0044299 | 0.125 | 0.08 | 261 | 0 | 0.364 | 1 | 1 | cs | TRUE
84 | LV_5002-15_0_4_line_84 |  | 81 | 114 | 0.0039317 | 0.125 | 0.08 | 261 | 0 | 0.364 | 1 | 1 | cs | TRUE
85 | LV_5002-15_0_4_line_85 |  | 82 | 83 | 0.017241 | 0.125 | 0.08 | 261 | 0 | 0.364 | 1 | 1 | cs | TRUE
86 | LV_5002-15_0_4_line_86 |  | 83 | 84 | 0.022484 | 0.125 | 0.08 | 261 | 0 | 0.364 | 1 | 1 | cs | TRUE
87 | LV_5002-15_0_4_line_87 |  | 84 | 85 | 0.02187 | 0.125 | 0.08 | 261 | 0 | 0.364 | 1 | 1 | cs | TRUE
88 | LV_5002-15_0_4_line_88 |  | 87 | 88 | 0.012039 | 0.125 | 0.08 | 261 | 0 | 0.364 | 1 | 1 | cs | TRUE
89 | LV_5002-15_0_4_line_89 |  | 87 | 89 | 0.0045895 | 0.125 | 0.08 | 261 | 0 | 0.364 | 1 | 1 | cs | TRUE
90 | LV_5002-15_0_4_line_90 |  | 88 | 90 | 0.0024789 | 0.125 | 0.08 | 261 | 0 | 0.364 | 1 | 1 | cs | TRUE
91 | LV_5002-15_0_4_line_91 |  | 89 | 91 | 0.0055216 | 0.125 | 0.08 | 261 | 0 | 0.364 | 1 | 1 | cs | TRUE
92 | LV_5002-15_0_4_line_92 |  | 91 | 92 | 0.018841 | 0.125 | 0.08 | 261 | 0 | 0.364 | 1 | 1 | cs | TRUE
93 | LV_5002-15_0_4_line_93 |  | 92 | 93 | 0.016223 | 0.125 | 0.08 | 261 | 0 | 0.364 | 1 | 1 | cs | TRUE
94 | LV_5002-15_0_4_line_94 |  | 92 | 94 | 0.0098092 | 0.125 | 0.08 | 261 | 0 | 0.364 | 1 | 1 | cs | TRUE
95 | LV_5002-15_0_4_line_95 |  | 92 | 95 | 0.026099 | 0.125 | 0.08 | 261 | 0 | 0.364 | 1 | 2 | cs | TRUE
96 | LV_5002-15_0_4_line_96 |  | 93 | 96 | 0.0087484 | 0.125 | 0.08 | 261 | 0 | 0.364 | 1 | 1 | cs | TRUE
97 | LV_5002-15_0_4_line_97 |  | 94 | 97 | 0.012804 | 0.125 | 0.08 | 261 | 0 | 0.364 | 1 | 1 | cs | TRUE
98 | LV_5002-15_0_4_line_98 |  | 95 | 98 | 0.011266 | 0.125 | 0.08 | 261 | 0 | 0.364 | 1 | 2 | cs | TRUE
99 | LV_5002-15_0_4_line_99 |  | 96 | 104 | 0.01504 | 0.125 | 0.08 | 261 | 0 | 0.364 | 1 | 1 | cs | TRUE
100 | LV_5002-15_0_4_line_100 |  | 97 | 105 | 0.012071 | 0.125 | 0.08 | 261 | 0 | 0.364 | 1 | 1 | cs | TRUE
101 | LV_5002-15_0_4_line_101 |  | 98 | 99 | 0.01442 | 0.125 | 0.08 | 261 | 0 | 0.364 | 1 | 2 | cs | TRUE
102 | LV_5002-15_0_4_line_102 |  | 99 | 100 | 0.00074573 | 0.125 | 0.08 | 261 | 0 | 0.364 | 1 | 2 | cs | TRUE
103 | LV_5002-15_0_4_line_103 |  | 100 | 101 | 0.0066368 | 0.125 | 0.08 | 261 | 0 | 0.364 | 1 | 2 | cs | TRUE
104 | LV_5002-15_0_4_line_104 |  | 101 | 102 | 0.018939 | 0.125 | 0.08 | 261 | 0 | 0.364 | 1 | 2 | cs | TRUE
105 | LV_5002-15_0_4_line_105 |  | 102 | 103 | 0.027391 | 0.125 | 0.08 | 261 | 0 | 0.364 | 1 | 2 | cs | TRUE
106 | LV_5002-15_0_4_line_106 |  | 103 | 106 | 0.035045 | 0.125 | 0.08 | 261 | 0 | 0.364 | 1 | 2 | cs | TRUE
107 | LV_5002-15_0_4_line_107 |  | 104 | 111 | 0.0028002 | 0.125 | 0.08 | 261 | 0 | 0.364 | 1 | 1 | cs | TRUE
108 | LV_5002-15_0_4_line_108 |  | 105 | 112 | 0.01396 | 0.125 | 0.08 | 261 | 0 | 0.364 | 1 | 1 | cs | TRUE
109 | LV_5002-15_0_4_line_109 |  | 106 | 107 | 0.013961 | 0.125 | 0.08 | 261 | 0 | 0.364 | 1 | 2 | cs | TRUE
110 | LV_5002-15_0_4_line_110 |  | 107 | 108 | 0.01779 | 0.125 | 0.08 | 261 | 0 | 0.364 | 1 | 2 | cs | TRUE
111 | LV_5002-15_0_4_line_111 |  | 109 | 110 | 0.03648 | 0.125 | 0.08 | 261 | 0 | 0.364 | 1 | 1 | cs | TRUE
112 | LV_5002-15_0_4_line_112 |  | 111 | 113 | 0.0068586 | 0.125 | 0.08 | 261 | 0 | 0.364 | 1 | 1 | cs | TRUE
113 | LV_5002-15_0_4_line_113 |  | 113 | 114 | 0.0094763 | 0.125 | 0.08 | 261 | 0 | 0.364 | 1 | 1 | cs | TRUE

## trafo
| name | std_type | hv_bus | lv_bus | sn_mva | vn_hv_kv | vn_lv_kv | vk_percent | vkr_percent | pfe_kw | i0_percent | shift_degree | tap_side | tap_neutral | tap_min | tap_max | tap_step_percent | tap_step_degree | tap_pos | tap_phase_shifter | parallel | df | in_service
0 | LV_5002-15_0_4_trafo_73 | 0.63 MVA 20/0.4 kV | 115 | 95 | 0.63 | 20 | 0.4 | 6 | 1.206 | 1.65 | 0.2619 | 150 | hv | 0 | -2 | 2 | 2.5 | 0 | 0 | FALSE | 1 | 1 | TRUE

## line_geodata
| x0 | y0 | x1 | y1 | x2 | y2 | x3 | y3 | x4 | y4 | x5 | y5 | x6 | y6 | x7 | y7 | x8 | y8 | x9 | y9 | x10 | y10 | x11 | y11 | x12 | y12 | x13 | y13 | x14 | y14 | x15 | y15 | x16 | y16 | x17 | y17
0 | 2723078.5501 | 1116811.7569 | 2723086.4035 | 1116807.3798 | 2723105.5717 | 1116803.798
1 | 2723119.2459 | 1116801.2428 | 2723105.5717 | 1116803.798
2 | 2723119.2459 | 1116801.2428 | 2723121.9826 | 1116799.8529
3 | 2723140.4607 | 1116790.4686 | 2723121.9826 | 1116799.8529
4 | 2723107.7303 | 1116782.7404 | 2723112.0102 | 1116781.1063
5 | 2723107.7303 | 1116782.7404 | 2723102.6907 | 1116782.1397
6 | 2723128.4775 | 1116774.8191 | 2723112.0102 | 1116781.1063
7 | 2723102.6907 | 1116782.1397 | 2723097.6083 | 1116781.5339 | 2723075.9819 | 1116776.4932
8 | 2723149.7692 | 1116785.7412 | 2723140.4607 | 1116790.4686
9 | 2723128.4775 | 1116774.8191 | 2723129.997 | 1116774.239
10 | 2723075.9819 | 1116776.4932 | 2723072.0002 | 1116775.5651 | 2723057.1224 | 1116775.4518 | 2723049.0415 | 1116780.1401
11 | 2723143.0388 | 1116769.2596 | 2723149.7692 | 1116785.7412 | 2723149.7692 | 1116785.7412
12 | 2722957.7409 | 1116846.9617 | 2722970.7474 | 1116866.2056 | 2722974.7017 | 1116888.6015 | 2722990.9639 | 1116908.7455 | 2723015.2966 | 1116926.1516 | 2723015.7087 | 1116930.9522
13 | 2722957.7409 | 1116846.9617 | 2722958.9714 | 1116841.8831 | 2722957.1658 | 1116839.1557 | 2722952.1869 | 1116835.6522 | 2722948.3383 | 1116832.0049 | 2722957.1435 | 1116824.6674 | 2722961.954 | 1116820.8735 | 2722967.1752 | 1116816.6321 | 2722970.2488 | 1116815.0934 | 2722979.0111 | 1116817.0948 | 2722986.367 | 1116819.5236 | 2722999.6499 | 1116821.3612 | 2723015.2423 | 1116822.0226 | 2723026.5142 | 1116821.3621 | 2723031.2641 | 1116820.936 | 2723034.3488 | 1116818.8528 | 2723034.573 | 1116813.5203 | 2723035.5962 | 1116806.8698
14 | 2723035.5962 | 1116806.8698 | 2723034.0685 | 1116804.148 | 2723033.8741 | 1116799.652 | 2723036.4136 | 1116790.9642 | 2723036.6167 | 1116790.2114
15 | 2723035.5962 | 1116806.8698 | 2723036.8607 | 1116808.8635 | 2723037.4294 | 1116809.8594
16 | 2723037.5326 | 1116786.8174 | 2723037.5326 | 1116786.8174 | 2723036.6167 | 1116790.2114
17 | 2723048.9624 | 1116826.0654 | 2723038.2998 | 1116811.3834 | 2723037.4294 | 1116809.8594
18 | 2723049.0415 | 1116780.1401 | 2723037.5326 | 1116786.8174
19 | 2723048.9624 | 1116826.0654 | 2723064.2386 | 1116847.1002
20 | 2723197.4675 | 1116916.2904 | 2723197.4675 | 1116916.2904 | 2723179.0888 | 1116896.4556
21 | 2723197.4675 | 1116916.2904 | 2723201.7029 | 1116918.9472
22 | 2723179.0888 | 1116896.4556 | 2723168.045 | 1116884.5368 | 2723168.045 | 1116884.5368
23 | 2723201.7029 | 1116918.9472 | 2723202.2373 | 1116919.2825
24 | 2723159.5759 | 1116877.9706 | 2723168.045 | 1116884.5368
25 | 2723215.9385 | 1116923.0929 | 2723206.8837 | 1116922.1971 | 2723202.2373 | 1116919.2825
26 | 2723159.5759 | 1116877.9706 | 2723154.1867 | 1116873.7921 | 2723138.9657 | 1116871.5812 | 2723126.5439 | 1116872.1647
27 | 2723225.0812 | 1116919.5412 | 2723224.5699 | 1116920.8892 | 2723215.9385 | 1116923.0929 | 2723215.9385 | 1116923.0929
28 | 2723126.5439 | 1116872.1647 | 2723124.9961 | 1116872.2374
29 | 2723124.9961 | 1116872.2374 | 2723121.289 | 1116872.4115 | 2723118.8292 | 1116872.1253
30 | 2722877.5141 | 1116455.2512 | 2722885.9653 | 1116450.9062
31 | 2722893.5941 | 1116447.9167 | 2722888.853 | 1116449.4215 | 2722885.9653 | 1116450.9062
32 | 2722877.5141 | 1116455.2512 | 2722854.6812 | 1116451.7302 | 2722849.1499 | 1116440.062
33 | 2722893.5941 | 1116447.9167 | 2722909.1155 | 1116457.0712 | 2722913.364 | 1116457.0128 | 2722926.7871 | 1116459.2089 | 2722938.163 | 1116462.2084 | 2722940.9497 | 1116466.4457 | 2722940.1092 | 1116470.1868 | 2722919.1219 | 1116479.6009 | 2722916.5291 | 1116485.9749 | 2722933.5367 | 1116510.5481 | 2722932.2339 | 1116533.6377 | 2722963.6495 | 1116578.0504
34 | 2723018.3521 | 1116381.969 | 2722893.5941 | 1116447.9167
35 | 2722848.4384 | 1116438.5612 | 2722849.1499 | 1116440.062
36 | 2722910.6997 | 1116582.9462 | 2722920.2441 | 1116577.247 | 2722931.9215 | 1116586.3013 | 2722940.445 | 1116578.4021 | 2722963.6495 | 1116578.0504
37 | 2723074.7318 | 1116556.0681 | 2722963.6495 | 1116578.0504
38 | 2723018.3521 | 1116381.969 | 2723030.2757 | 1116378.9201 | 2723042.8779 | 1116377.8196 | 2723047.0395 | 1116378.2377 | 2723052.441 | 1116379.2037 | 2723055.0181 | 1116379.3116 | 2723057.4826 | 1116378.8836 | 2723057.5005 | 1116378.8743
39 | 2722847.2665 | 1116435.0461 | 2722848.4384 | 1116438.5612
40 | 2722928.1665 | 1116689.4856 | 2722910.6997 | 1116582.9462
41 | 2723074.7318 | 1116556.0681 | 2723128.6095 | 1116567.0181
42 | 2722928.1665 | 1116689.4856 | 2722940.3502 | 1116691.4675 | 2722950.1995 | 1116692.0455 | 2722960.3649 | 1116691.885 | 2722970.5877 | 1116690.8028 | 2722982.9311 | 1116689.4858 | 2722994.8671 | 1116687.3154 | 2722994.8671 | 1116687.3154
43 | 2723137.302 | 1116568.7848 | 2723128.6095 | 1116567.0181
44 | 2723040.6044 | 1116673.1686 | 2723007.3986 | 1116683.9564 | 2722994.8671 | 1116687.3154
45 | 2723500.7488 | 1116528.5168 | 2723465.2623 | 1116510.0919 | 2723437.165 | 1116501.1799 | 2723415.7602 | 1116494.2947 | 2723401.9821 | 1116498.9173
46 | 2723261.9042 | 1116574.9525 | 2723401.9821 | 1116498.9173
47 | 2723477.9587 | 1116480.1297 | 2723500.7488 | 1116528.5168
48 | 2723500.7488 | 1116528.5168 | 2723949.2369 | 1116607.2624
49 | 2723261.9042 | 1116574.9525 | 2723258.0552 | 1116575.1187 | 2723249.4632 | 1116567.7722 | 2723208.1691 | 1116558.8373 | 2723160.9153 | 1116550.949 | 2723149.9286 | 1116571.351
50 | 2723261.9042 | 1116574.9525 | 2723257.5949 | 1116569.6611 | 2723183.7484 | 1116532.8005 | 2723170.8624 | 1116519.7739 | 2723158.0974 | 1116506.8722 | 2723158.0974 | 1116506.8722
51 | 2723477.9587 | 1116480.1297 | 2723545.1324 | 1115932.1225
52 | 2723949.2369 | 1116607.2624 | 2723962.2194 | 1116604.5483
53 | 2723149.9286 | 1116571.351 | 2723145.6122 | 1116570.4737
54 | 2723545.1324 | 1115932.1225 | 2723551.1243 | 1115923.1221 | 2723562.237 | 1115915.4897
55 | 2724377.3552 | 1116501.3806 | 2724375.7992 | 1116505.9674
56 | 2724377.3552 | 1116501.3806 | 2724379.3248 | 1116495.575 | 2724382.6458 | 1116493.246
57 | 2724335.1494 | 1116541.634 | 2724345.6909 | 1116533.7114 | 2724361.5591 | 1116530.3792 | 2724365.2566 | 1116527.4419 | 2724372.979 | 1116514.2801 | 2724375.7992 | 1116505.9674
58 | 2724388.9509 | 1116489.829 | 2724386.5489 | 1116490.5087 | 2724382.6458 | 1116493.246
59 | 2724335.1494 | 1116541.634 | 2724376.9183 | 1116540.179 | 2724367.4645 | 1116551.9154 | 2724361.9378 | 1116557.4392 | 2724340.4208 | 1116588.4082 | 2724328.2701 | 1116598.7438 | 2724335.3303 | 1116603.9034 | 2724338.2071 | 1116604.3842
60 | 2724335.1494 | 1116541.634 | 2724321.3554 | 1116542.8629 | 2724313.3946 | 1116542.0657 | 2724304.5259 | 1116544.4966 | 2724302.7235 | 1116542.3915 | 2724307.5776 | 1116533.8962 | 2724314.9067 | 1116525.9632 | 2724314.5757 | 1116515.0044 | 2724310.4066 | 1116502.5434 | 2724305.8968 | 1116498.4036 | 2724297.4056 | 1116498.2404 | 2724289.1765 | 1116494.7136 | 2724286.1573 | 1116488.6808 | 2724283.0018 | 1116486.2811
61 | 2724338.2071 | 1116604.3842 | 2724343.2921 | 1116605.2339
62 | 2724265.0857 | 1116500.9683 | 2724277.9057 | 1116496.7839 | 2724279.4394 | 1116488.6541 | 2724283.0018 | 1116486.2811
63 | 2724343.2921 | 1116605.2339 | 2724347.5436 | 1116605.9444 | 2724367.5918 | 1116599.1066 | 2724389.7893 | 1116597.0386 | 2724376.7272 | 1116611.1358 | 2724372.4571 | 1116637.0663 | 2724378.3993 | 1116638.9139
64 | 2724265.0857 | 1116500.9683 | 2724249.8237 | 1116499.1825
65 | 2724265.0857 | 1116500.9683 | 2724262.8682 | 1116507.0493 | 2724259.8778 | 1116516.1721 | 2724250.1033 | 1116543.5464 | 2724244.03 | 1116559.5967
66 | 2724401.9708 | 1116625.4307 | 2724380.1916 | 1116639.4712 | 2724378.3993 | 1116638.9139
67 | 2724233.3985 | 1116496.6202 | 2724246.0727 | 1116498.7436 | 2724249.8237 | 1116499.1825
68 | 2724401.9708 | 1116625.4307 | 2724404.5736 | 1116635.9359 | 2724419.7805 | 1116683.5564
69 | 2724233.3985 | 1116496.6202 | 2723990.1213 | 1116504.5272
70 | 2723990.1213 | 1116504.5272 | 2723993.2187 | 1116532.7769 | 2723976.8563 | 1116553.4677 | 2723958.27 | 1116568.4979 | 2723966.8067 | 1116586.4295 | 2723964.8099 | 1116594.3163
71 | 2723962.2194 | 1116604.5483 | 2723964.8099 | 1116594.3163
72 | 2723562.237 | 1115915.4897 | 2723572.9935 | 1115908.1019 | 2723575.4204 | 1115904.7687
73 | 2723575.4204 | 1115904.7687 | 2723583.6685 | 1115893.4403
74 | 2723145.6122 | 1116570.4737 | 2723137.302 | 1116568.7848
75 | 2723176.4993 | 1116686.0597 | 2723190.006 | 1116681.0863 | 2723212.5325 | 1116660.9081 | 2723227.4856 | 1116661.2695
76 | 2723176.4993 | 1116686.0597 | 2723188.0365 | 1116704.7937
77 | 2723176.4993 | 1116686.0597 | 2723162.0009 | 1116680.791
78 | 2723188.0365 | 1116704.7937 | 2723197.0109 | 1116719.3665
79 | 2723133.8729 | 1116670.5693 | 2723162.0009 | 1116680.791
80 | 2723240.2921 | 1116845.5568 | 2723240.2059 | 1116856.0399 | 2723238.3095 | 1116874.6889
81 | 2723230.7212 | 1116819.1498 | 2723240.3682 | 1116836.3072 | 2723240.2921 | 1116845.5568
82 | 2723230.7212 | 1116819.1498 | 2723229.5477 | 1116817.0627 | 2723219.6547 | 1116805.4878
83 | 2723216.7765 | 1116802.1203 | 2723219.6547 | 1116805.4878
84 | 2723216.7765 | 1116802.1203 | 2723214.222 | 1116799.1315
85 | 2723101.917 | 1116869.4074 | 2723103.9175 | 1116870.3905 | 2723118.8292 | 1116872.1253
86 | 2723101.917 | 1116869.4074 | 2723081.7383 | 1116859.4913
87 | 2723064.2386 | 1116847.1002 | 2723067.7229 | 1116851.8979 | 2723081.7075 | 1116859.4761 | 2723081.7383 | 1116859.4913
88 | 2723189.8425 | 1116731.9912 | 2723195.787 | 1116721.5221
89 | 2723189.8425 | 1116731.9912 | 2723187.5763 | 1116735.9822
90 | 2723197.0109 | 1116719.3665 | 2723197.0109 | 1116719.3665 | 2723195.787 | 1116721.5221
91 | 2723184.8499 | 1116740.7837 | 2723187.5763 | 1116735.9822
92 | 2723175.547 | 1116757.1675 | 2723184.8499 | 1116740.7837
93 | 2723175.547 | 1116757.1675 | 2723186.4346 | 1116760.9804 | 2723189.9048 | 1116764.1308
94 | 2723175.547 | 1116757.1675 | 2723166.3533 | 1116760.5873
95 | 2723175.547 | 1116757.1675 | 2723169.8725 | 1116744.5879 | 2723160.757 | 1116736.332
96 | 2723196.3821 | 1116770.0111 | 2723196.3821 | 1116770.0111 | 2723189.9048 | 1116764.1308
97 | 2723154.3524 | 1116765.0513 | 2723166.3533 | 1116760.5873
98 | 2723152.4065 | 1116728.7689 | 2723160.757 | 1116736.332
99 | 2723196.3821 | 1116770.0111 | 2723204.1214 | 1116782.9072
100 | 2723143.0388 | 1116769.2596 | 2723154.3524 | 1116765.0513
101 | 2723152.4065 | 1116728.7689 | 2723141.7183 | 1116719.0886
102 | 2723141.7183 | 1116719.0886 | 2723141.1655 | 1116718.588
103 | 2723136.2464 | 1116714.1327 | 2723141.1655 | 1116718.588
104 | 2723136.2464 | 1116714.1327 | 2723130.3383 | 1116708.7817 | 2723121.5251 | 1116702.2525
105 | 2723098.4817 | 1116687.4641 | 2723118.4403 | 1116699.9671 | 2723121.5251 | 1116702.2525
106 | 2723068.7827 | 1116668.859 | 2723098.4817 | 1116687.4641
107 | 2723205.5623 | 1116785.3083 | 2723204.1214 | 1116782.9072
108 | 2723143.0388 | 1116769.2596 | 2723129.997 | 1116774.239
109 | 2723055.6546 | 1116664.9118 | 2723064.7836 | 1116666.3538 | 2723068.7827 | 1116668.859
110 | 2723055.6546 | 1116664.9118 | 2723055.3096 | 1116665.9278 | 2723054.6797 | 1116666.9045 | 2723053.8752 | 1116667.7332 | 2723052.887 | 1116668.4803 | 2723046.4053 | 1116671.284 | 2723040.6044 | 1116673.1686
111 | 2723099.2551 | 1116660.7194 | 2723105.1957 | 1116660.1482 | 2723133.8729 | 1116670.5693
112 | 2723205.5623 | 1116785.3083 | 2723209.0916 | 1116791.1891
113 | 2723214.222 | 1116799.1315 | 2723212.9999 | 1116797.7016 | 2723209.0916 | 1116791.1891

## bus_geodata
| x | y | coords
0 | 2723078.5501 | 1116811.7569
1 | 2723105.5717 | 1116803.798
2 | 2723119.2459 | 1116801.2428
3 | 2723121.9826 | 1116799.8529
4 | 2723107.7303 | 1116782.7404
5 | 2723112.0102 | 1116781.1063
6 | 2723102.6907 | 1116782.1397
7 | 2723140.4607 | 1116790.4686
8 | 2723128.4775 | 1116774.8191
9 | 2723075.9819 | 1116776.4932
10 | 2723149.7692 | 1116785.7412
11 | 2723015.7087 | 1116930.9522
12 | 2722957.7409 | 1116846.9617
13 | 2723035.5962 | 1116806.8698
14 | 2723036.6167 | 1116790.2114
15 | 2723037.4294 | 1116809.8594
16 | 2723037.5326 | 1116786.8174
17 | 2723048.9624 | 1116826.0654
18 | 2723197.4675 | 1116916.2904
19 | 2723179.0888 | 1116896.4556
20 | 2723201.7029 | 1116918.9472
21 | 2723168.045 | 1116884.5368
22 | 2723202.2373 | 1116919.2825
23 | 2723159.5759 | 1116877.9706
24 | 2723215.9385 | 1116923.0929
25 | 2723126.5439 | 1116872.1647
26 | 2723225.0812 | 1116919.5412
27 | 2723124.9961 | 1116872.2374
28 | 2722885.9653 | 1116450.9062
29 | 2722877.5141 | 1116455.2512
30 | 2722893.5941 | 1116447.9167
31 | 2722849.1499 | 1116440.062
32 | 2722963.6495 | 1116578.0504
33 | 2723018.3521 | 1116381.969
34 | 2723057.5005 | 1116378.8743
35 | 2722848.4384 | 1116438.5612
36 | 2722847.2665 | 1116435.0461
37 | 2722910.6997 | 1116582.9462
38 | 2723074.7318 | 1116556.0681
39 | 2722928.1665 | 1116689.4856
40 | 2723128.6095 | 1116567.0181
41 | 2722994.8671 | 1116687.3154
42 | 2723401.9821 | 1116498.9173
43 | 2723500.7488 | 1116528.5168
44 | 2723261.9042 | 1116574.9525
45 | 2723477.9587 | 1116480.1297
46 | 2723949.2369 | 1116607.2624
47 | 2723149.9286 | 1116571.351
48 | 2723158.0974 | 1116506.8722
49 | 2723545.1324 | 1115932.1226
50 | 2724377.3552 | 1116501.3806
51 | 2724375.7992 | 1116505.9674
52 | 2724382.6458 | 1116493.246
53 | 2724335.1494 | 1116541.634
54 | 2724388.9509 | 1116489.829
55 | 2724338.2071 | 1116604.3842
56 | 2724283.0018 | 1116486.2811
57 | 2724343.2921 | 1116605.2339
58 | 2724265.0857 | 1116500.9683
59 | 2724378.3993 | 1116638.9139
60 | 2724249.8237 | 1116499.1825
61 | 2724244.03 | 1116559.5967
62 | 2724401.9708 | 1116625.4307
63 | 2724419.7805 | 1116683.5564
64 | 2724233.3985 | 1116496.6203
65 | 2723990.1213 | 1116504.5272
66 | 2723964.8099 | 1116594.3163
67 | 2723962.2194 | 1116604.5483
68 | 2723562.237 | 1115915.4897
69 | 2723575.4204 | 1115904.7687
70 | 2723583.6685 | 1115893.4403
71 | 2723145.6122 | 1116570.4737
72 | 2723137.302 | 1116568.7848
73 | 2723176.4993 | 1116686.0597
74 | 2723227.4856 | 1116661.2695
75 | 2723188.0365 | 1116704.7937
76 | 2723162.0009 | 1116680.791
77 | 2723238.3095 | 1116874.6889
78 | 2723240.2921 | 1116845.5568
79 | 2723230.7212 | 1116819.1498
80 | 2723219.6547 | 1116805.4878
81 | 2723216.7765 | 1116802.1203
82 | 2723118.8292 | 1116872.1253
83 | 2723101.917 | 1116869.4074
84 | 2723081.7383 | 1116859.4913
85 | 2723064.2386 | 1116847.1002
86 | 2723049.0415 | 1116780.1401
87 | 2723189.8425 | 1116731.9912
88 | 2723195.787 | 1116721.5221
89 | 2723187.5763 | 1116735.9822
90 | 2723197.0109 | 1116719.3665
91 | 2723184.8499 | 1116740.7837
92 | 2723175.547 | 1116757.1675
93 | 2723189.9048 | 1116764.1308
94 | 2723166.3533 | 1116760.5873
95 | 2723160.757 | 1116736.332
96 | 2723196.3821 | 1116770.0111
97 | 2723154.3524 | 1116765.0513
98 | 2723152.4065 | 1116728.7689
99 | 2723141.7183 | 1116719.0886
100 | 2723141.1655 | 1116718.588
101 | 2723136.2464 | 1116714.1327
102 | 2723121.5251 | 1116702.2525
103 | 2723098.4817 | 1116687.4641
104 | 2723204.1214 | 1116782.9072
105 | 2723143.0388 | 1116769.2596
106 | 2723068.7827 | 1116668.859
107 | 2723055.6546 | 1116664.9118
108 | 2723040.6044 | 1116673.1686
109 | 2723099.2551 | 1116660.7194
110 | 2723133.8729 | 1116670.5693
111 | 2723205.5623 | 1116785.3083
112 | 2723129.997 | 1116774.239
113 | 2723209.0916 | 1116791.1891
114 | 2723214.222 | 1116799.1315
115 | 2723175.547 | 1116757.1675

## line_std_types
| c_nf_per_km | r_ohm_per_km | x_ohm_per_km | max_i_ka | type | q_mm2 | alpha | voltage_rating
NAYY 4x50 SE | 210 | 0.642 | 0.083 | 0.142 | cs | 50 | 0.00403 | LV
NAYY 4x120 SE | 264 | 0.225 | 0.08 | 0.242 | cs | 120 | 0.00403 | LV
NAYY 4x150 SE | 261 | 0.208 | 0.08 | 0.27 | cs | 150 | 0.00403 | LV
NA2XS2Y 1x95 RM/25 12/20 kV | 216 | 0.313 | 0.132 | 0.252 | cs | 95 | 0.00403 | MV
NA2XS2Y 1x185 RM/25 12/20 kV | 273 | 0.161 | 0.117 | 0.362 | cs | 185 | 0.00403 | MV
NA2XS2Y 1x240 RM/25 12/20 kV | 304 | 0.122 | 0.112 | 0.421 | cs | 240 | 0.00403 | MV
NA2XS2Y 1x95 RM/25 6/10 kV | 315 | 0.313 | 0.123 | 0.249 | cs | 95 | 0.00403 | MV
NA2XS2Y 1x185 RM/25 6/10 kV | 406 | 0.161 | 0.11 | 0.358 | cs | 185 | 0.00403 | MV
NA2XS2Y 1x240 RM/25 6/10 kV | 456 | 0.122 | 0.105 | 0.416 | cs | 240 | 0.00403 | MV
NA2XS2Y 1x150 RM/25 12/20 kV | 250 | 0.206 | 0.116 | 0.319 | cs | 150 | 0.00403 | MV
NA2XS2Y 1x120 RM/25 12/20 kV | 230 | 0.253 | 0.119 | 0.283 | cs | 120 | 0.00403 | MV
NA2XS2Y 1x70 RM/25 12/20 kV | 190 | 0.443 | 0.132 | 0.22 | cs | 70 | 0.00403 | MV
NA2XS2Y 1x150 RM/25 6/10 kV | 360 | 0.206 | 0.11 | 0.315 | cs | 150 | 0.00403 | MV
NA2XS2Y 1x120 RM/25 6/10 kV | 340 | 0.253 | 0.113 | 0.28 | cs | 120 | 0.00403 | MV
NA2XS2Y 1x70 RM/25 6/10 kV | 280 | 0.443 | 0.123 | 0.217 | cs | 70 | 0.00403 | MV
N2XS(FL)2Y 1x120 RM/35 64/110 kV | 112 | 0.153 | 0.166 | 0.366 | cs | 120 | 0.00393 | HV
N2XS(FL)2Y 1x185 RM/35 64/110 kV | 125 | 0.099 | 0.156 | 0.457 | cs | 185 | 0.00393 | HV
N2XS(FL)2Y 1x240 RM/35 64/110 kV | 135 | 0.075 | 0.149 | 0.526 | cs | 240 | 0.00393 | HV
N2XS(FL)2Y 1x300 RM/35 64/110 kV | 144 | 0.06 | 0.144 | 0.588 | cs | 300 | 0.00393 | HV
15-AL1/3-ST1A 0.4 | 11 | 1.8769 | 0.35 | 0.105 | ol | 16 | 0.00403 | LV
24-AL1/4-ST1A 0.4 | 11.25 | 1.2012 | 0.335 | 0.14 | ol | 24 | 0.00403 | LV
48-AL1/8-ST1A 0.4 | 12.2 | 0.5939 | 0.3 | 0.21 | ol | 48 | 0.00403 | LV
94-AL1/15-ST1A 0.4 | 13.2 | 0.306 | 0.29 | 0.35 | ol | 94 | 0.00403 | LV
34-AL1/6-ST1A 10.0 | 9.7 | 0.8342 | 0.36 | 0.17 | ol | 34 | 0.00403 | MV
48-AL1/8-ST1A 10.0 | 10.1 | 0.5939 | 0.35 | 0.21 | ol | 48 | 0.00403 | MV
70-AL1/11-ST1A 10.0 | 10.4 | 0.4132 | 0.339 | 0.29 | ol | 70 | 0.00403 | MV
94-AL1/15-ST1A 10.0 | 10.75 | 0.306 | 0.33 | 0.35 | ol | 94 | 0.00403 | MV
122-AL1/20-ST1A 10.0 | 11.1 | 0.2376 | 0.323 | 0.41 | ol | 122 | 0.00403 | MV
149-AL1/24-ST1A 10.0 | 11.25 | 0.194 | 0.315 | 0.47 | ol | 149 | 0.00403 | MV
34-AL1/6-ST1A 20.0 | 9.15 | 0.8342 | 0.382 | 0.17 | ol | 34 | 0.00403 | MV
48-AL1/8-ST1A 20.0 | 9.5 | 0.5939 | 0.372 | 0.21 | ol | 48 | 0.00403 | MV
70-AL1/11-ST1A 20.0 | 9.7 | 0.4132 | 0.36 | 0.29 | ol | 70 | 0.00403 | MV
94-AL1/15-ST1A 20.0 | 10 | 0.306 | 0.35 | 0.35 | ol | 94 | 0.00403 | MV
122-AL1/20-ST1A 20.0 | 10.3 | 0.2376 | 0.344 | 0.41 | ol | 122 | 0.00403 | MV
149-AL1/24-ST1A 20.0 | 10.5 | 0.194 | 0.337 | 0.47 | ol | 149 | 0.00403 | MV
184-AL1/30-ST1A 20.0 | 10.75 | 0.1571 | 0.33 | 0.535 | ol | 184 | 0.00403 | MV
243-AL1/39-ST1A 20.0 | 11 | 0.1188 | 0.32 | 0.645 | ol | 243 | 0.00403 | MV
48-AL1/8-ST1A 110.0 | 8 | 0.5939 | 0.46 | 0.21 | ol | 48 | 0.00403 | HV
70-AL1/11-ST1A 110.0 | 8.4 | 0.4132 | 0.45 | 0.29 | ol | 70 | 0.00403 | HV
94-AL1/15-ST1A 110.0 | 8.65 | 0.306 | 0.44 | 0.35 | ol | 94 | 0.00403 | HV
122-AL1/20-ST1A 110.0 | 8.5 | 0.2376 | 0.43 | 0.41 | ol | 122 | 0.00403 | HV
149-AL1/24-ST1A 110.0 | 8.75 | 0.194 | 0.41 | 0.47 | ol | 149 | 0.00403 | HV
184-AL1/30-ST1A 110.0 | 8.8 | 0.1571 | 0.4 | 0.535 | ol | 184 | 0.00403 | HV
243-AL1/39-ST1A 110.0 | 9 | 0.1188 | 0.39 | 0.645 | ol | 243 | 0.00403 | HV
305-AL1/39-ST1A 110.0 | 9.2 | 0.0949 | 0.38 | 0.74 | ol | 305 | 0.00403 | HV
490-AL1/64-ST1A 110.0 | 9.75 | 0.059 | 0.37 | 0.96 | ol | 490 | 0.00403 | HV
679-AL1/86-ST1A 110.0 | 9.95 | 0.042 | 0.36 | 1.15 | ol | 679 | 0.00403 | HV
490-AL1/64-ST1A 220.0 | 10 | 0.059 | 0.285 | 0.96 | ol | 490 | 0.00403 | HV
679-AL1/86-ST1A 220.0 | 11.7 | 0.042 | 0.275 | 1.15 | ol | 679 | 0.00403 | HV
490-AL1/64-ST1A 380.0 | 11 | 0.059 | 0.253 | 0.96 | ol | 490 | 0.00403 | HV
679-AL1/86-ST1A 380.0 | 14.6 | 0.042 | 0.25 | 1.15 | ol | 679 | 0.00403 | HV

## trafo_std_types
| i0_percent | pfe_kw | vkr_percent | sn_mva | vn_lv_kv | vn_hv_kv | vk_percent | shift_degree | vector_group | tap_side | tap_neutral | tap_min | tap_max | tap_step_degree | tap_step_percent | tap_phase_shifter
160 MVA 380/110 kV | 0.06 | 60 | 0.25 | 160 | 110 | 380 | 12.2 | 0 | Yy0 | hv | 0 | -9 | 9 | 0 | 1.5 | FALSE
100 MVA 220/110 kV | 0.06 | 55 | 0.26 | 100 | 110 | 220 | 12 | 0 | Yy0 | hv | 0 | -9 | 9 | 0 | 1.5 | FALSE
63 MVA 110/20 kV | 0.04 | 22 | 0.32 | 63 | 20 | 110 | 18 | 150 | YNd5 | hv | 0 | -9 | 9 | 0 | 1.5 | FALSE
40 MVA 110/20 kV | 0.05 | 18 | 0.34 | 40 | 20 | 110 | 16.2 | 150 | YNd5 | hv | 0 | -9 | 9 | 0 | 1.5 | FALSE
25 MVA 110/20 kV | 0.07 | 14 | 0.41 | 25 | 20 | 110 | 12 | 150 | YNd5 | hv | 0 | -9 | 9 | 0 | 1.5 | FALSE
63 MVA 110/10 kV | 0.04 | 22 | 0.32 | 63 | 10 | 110 | 18 | 150 | YNd5 | hv | 0 | -9 | 9 | 0 | 1.5 | FALSE
40 MVA 110/10 kV | 0.05 | 18 | 0.34 | 40 | 10 | 110 | 16.2 | 150 | YNd5 | hv | 0 | -9 | 9 | 0 | 1.5 | FALSE
25 MVA 110/10 kV | 0.07 | 14 | 0.41 | 25 | 10 | 110 | 12 | 150 | YNd5 | hv | 0 | -9 | 9 | 0 | 1.5 | FALSE
0.25 MVA 20/0.4 kV | 0.32 | 0.8 | 1.44 | 0.25 | 0.4 | 20 | 6 | 150 | Yzn5 | hv | 0 | -2 | 2 | 0 | 2.5 | FALSE
0.4 MVA 20/0.4 kV | 0.3375 | 1.35 | 1.425 | 0.4 | 0.4 | 20 | 6 | 150 | Dyn5 | hv | 0 | -2 | 2 | 0 | 2.5 | FALSE
0.63 MVA 20/0.4 kV | 0.2619 | 1.65 | 1.206 | 0.63 | 0.4 | 20 | 6 | 150 | Dyn5 | hv | 0 | -2 | 2 | 0 | 2.5 | FALSE
0.25 MVA 10/0.4 kV | 0.24 | 0.6 | 1.2 | 0.25 | 0.4 | 10 | 4 | 150 | Dyn5 | hv | 0 | -2 | 2 | 0 | 2.5 | FALSE
0.4 MVA 10/0.4 kV | 0.2375 | 0.95 | 1.325 | 0.4 | 0.4 | 10 | 4 | 150 | Dyn5 | hv | 0 | -2 | 2 | 0 | 2.5 | FALSE
0.63 MVA 10/0.4 kV | 0.1873 | 1.18 | 1.0794 | 0.63 | 0.4 | 10 | 4 | 150 | Dyn5 | hv | 0 | -2 | 2 | 0 | 2.5 | FALSE

## trafo3w_std_types
| sn_hv_mva | sn_mv_mva | sn_lv_mva | vn_hv_kv | vn_mv_kv | vn_lv_kv | vk_hv_percent | vk_mv_percent | vk_lv_percent | vkr_hv_percent | vkr_mv_percent | vkr_lv_percent | pfe_kw | i0_percent | shift_mv_degree | shift_lv_degree | vector_group | tap_side | tap_neutral | tap_min | tap_max | tap_step_percent
63/25/38 MVA 110/20/10 kV | 63 | 25 | 38 | 110 | 20 | 10 | 10.4 | 10.4 | 10.4 | 0.28 | 0.32 | 0.35 | 35 | 0.89 | 0 | 0 | YN0yn0yn0 | hv | 0 | -10 | 10 | 1.2
63/25/38 MVA 110/10/10 kV | 63 | 25 | 38 | 110 | 10 | 10 | 10.4 | 10.4 | 10.4 | 0.28 | 0.32 | 0.35 | 35 | 0.89 | 0 | 0 | YN0yn0yn0 | hv | 0 | -10 | 10 | 1.2

## fuse_std_types
| fuse_type | i_rated_a | t_avg | t_min | t_total | x_avg | x_min | x_total
HV 100A | HV 100A | 100 | 0 | [10.0, 3.64, 0.854, 0.281, 0.1, 0.0531, 0.022, 0.01] | [10.0, 4.267, 1.21, 0.403, 0.1, 0.058, 0.022, 0.01] | 0 | [300.0, 350.0, 450.0, 550.0, 700.0, 850.0, 1200.0, 1752.0] | [600.0, 700.0, 900.0, 1150.0, 1665.0, 2000.0, 3000.0, 4313.0]
HV 10A | HV 10A | 10 | 0 | [10.0, 1675.0, 0.344, 0.156, 0.1, 0.0417, 0.0171, 0.01] | [10.0, 1.3, 0.3, 0.155, 0.1, 0.0555, 0.023, 0.01] | 0 | [30.0, 32.0, 35.0, 37.0, 39.0, 50.0, 70.0, 88.0] | [60.0, 70.0, 80.0, 87.0, 94.0, 110.0, 150.0, 216.0]
HV 125A | HV 125A | 125 | 0 | [10.0, 1.82, 0.344, 0.1, 0.0467, 0.0269, 0.01] | [10.0, 2.478, 0.426, 0.1, 0.0427, 0.0211, 0.01] | 0 | [375.0, 500.0, 700.0, 925.0, 1200.0, 1500.0, 2341.0] | [750.0, 1000.0, 1500.0, 2200.0, 3000.0, 4000.0, 5765.0]
HV 160A | HV 160A | 160 | 0 | [10.0, 4.15, 1.03, 0.198, 0.1, 0.051, 0.0172, 0.01] | [10.0, 2.3, 0.734, 0.274, 0.1, 0.046, 0.0177, 0.01] | 0 | [480.0, 550.0, 700.0, 1000.0, 1260.0, 1600.0, 2500.0, 3227.0] | [960.0, 1300.0, 1700.0, 2200.0, 2996.0, 4000.0, 6000.0, 7946.0]
HV 16A | HV 16A | 16 | 0 | [10.0, 0.352, 0.164, 0.1, 0.0649, 0.0342, 0.01] | [10.0, 2.34, 0.722, 0.181, 0.1, 0.055, 0.0296, 0.01] | 0 | [48.0, 60.0, 65.0, 71.0, 80.0, 100.0, 162.0] | [96.0, 110.0, 125.0, 150.0, 168.0, 200.0, 250.0, 398.0]
HV 200A | HV 200A | 200 | 0 | [10.0, 4.267, 1.21, 0.403, 0.1, 0.058, 0.022, 0.01] | [10.0, 3.73, 1.654, 0.328, 0.1, 0.0531, 0.019, 0.01] | 0 | [600.0, 700.0, 900.0, 1150.0, 1665.0, 2000.0, 3000.0, 4313.0] | [1200.0, 1500.0, 1800.0, 2700.0, 3960.0, 5000.0, 7500.0, 10620.0]
HV 20A | HV 20A | 20 | 0 | [10.0, 1.3, 0.3, 0.155, 0.1, 0.0555, 0.023, 0.01] | [10.0, 1.3, 0.161, 0.1, 0.0611, 0.0399, 0.0141, 0.01] | 0 | [60.0, 70.0, 80.0, 87.0, 94.0, 110.0, 150.0, 216.0] | [120.0, 150.0, 200.0, 223.0, 260.0, 300.0, 450.0, 532.0]
HV 25A | HV 25A | 25 | 0 | [10.0, 2.512, 0.833, 0.299, 0.1, 0.0372, 0.0223, 0.01] | [10.0, 3.125, 0.597, 0.198, 0.1, 0.0378, 0.022, 0.01] | 0 | [75.0, 82.0, 90.0, 100.0, 124.0, 170.0, 200.0, 289.0] | [150.0, 170.0, 210.0, 250.0, 294.0, 400.0, 500.0, 711.0]
HV 31.5A | HV 31.5A | 31.5 | 0 | [10.0, 2.34, 0.722, 0.181, 0.1, 0.055, 0.0296, 0.01] | [10.0, 2.84, 0.368, 0.164, 0.1, 0.0621, 0.0378, 0.0195, 0.01] | 0 | [95.0, 110.0, 125.0, 150.0, 165.0, 200.0, 250.0, 390.0] | [189.0, 220.0, 300.0, 350.0, 393.0, 450.0, 530.0, 700.0, 960.0]
HV 40A | HV 40A | 40 | 0 | [10.0, 1.3, 0.161, 0.1, 0.0611, 0.0399, 0.0141, 0.01] | [10.0, 2.05, 0.369, 0.198, 0.1, 0.051, 0.0298, 0.01] | 0 | [120.0, 150.0, 200.0, 223.0, 260.0, 300.0, 450.0, 532.0] | [240.0, 300.0, 400.0, 450.0, 530.0, 650.0, 800.0, 1311.0]
HV 50A | HV 50A | 50 | 0 | [10.0, 3.215, 0.597, 0.198, 0.1, 0.0378, 0.022, 0.01] | [10.0, 3.64, 0.854, 0.281, 0.1, 0.0531, 0.022, 0.01] | 0 | [150.0, 170.0, 210.0, 250.0, 294.0, 400.0, 500.0, 711.0] | [300.0, 350.0, 450.0, 550.0, 700.0, 850.0, 1200.0, 1752.0]
HV 6.3A | HV 6.3A | 6.3 | 0 | [10.0, 1.39, 0.344, 0.168, 0.1, 0.056, 0.0263, 0.01] | [10.0, 1.711, 0.516, 0.198, 0.1, 0.0634, 0.0303, 0.01] | 0 | [19.0, 19.5, 20.4, 20.8, 22.0, 25.0, 32.0, 48.0] | [38.0, 40.0, 43.0, 48.0, 53.0, 60.0, 75.0, 118.0]
HV 63A | HV 63A | 63 | 0 | [10.0, 2.84, 0.368, 0.164, 0.1, 0.0621, 0.0378, 0.0195, 0.01] | [10.0, 1.82, 0.344, 0.1, 0.0467, 0.0269, 0.01] | 0 | [189.0, 220.0, 300.0, 350.0, 393.0, 450.0, 530.0, 700.0, 961.0] | [378.0, 500.0, 700.0, 934.0, 1200.0, 1500.0, 2366.0]
HV 80A | HV 80A | 80 | 0 | [10.0, 2.05, 0.369, 0.198, 0.1, 0.051, 0.0298, 0.01] | [10.0, 4.15, 1.03, 0.198, 0.1, 0.051, 0.0172, 0.01] | 0 | [240.0, 300.0, 400.0, 450.0, 530.0, 650.0, 800.0, 1311.0] | [480.0, 550.0, 700.0, 1000.0, 1260.0, 1600.0, 2500.0, 3227.0]
Siemens NH-1-100 | Siemens NH-1-100 | 100 | [5400.0, 2000.0, 400.0, 20.0, 1.0, 0.2, 0.012, 0.004] | 0 | 0 | [150.0, 190.0, 250.0, 430.0, 900.0, 1250.0, 2700.0, 3600.0] | 0 | 0
Siemens NH-1-125 | Siemens NH-1-125 | 125 | [4800.0, 120.0, 7.0, 0.1, 0.004] | 0 | 0 | [180.0, 400.0, 740.0, 2000.0, 4250.0] | 0 | 0
Siemens NH-1-16 | Siemens NH-1-16 | 16 | [4000.0, 400.0, 2.0, 0.1, 0.04, 0.01] | 0 | 0 | [26.0, 35.0, 75.0, 150.0, 200.0, 300.0] | 0 | 0
Siemens NH-1-160 | Siemens NH-1-160 | 160 | [4800.0, 120.0, 7.0, 0.1, 0.004] | 0 | 0 | [210.0, 500.0, 900.0, 2300.0, 5000.0] | 0 | 0
Siemens NH-1-25 | Siemens NH-1-25 | 25 | [4000.0, 1000.0, 10.0, 0.2, 0.02, 0.01] | 0 | 0 | [40.0, 50.0, 100.0, 210.0, 400.0, 500.0] | 0 | 0
Siemens NH-1-50 | Siemens NH-1-50 | 50 | [4000.0, 40.0, 4.0, 1.0, 0.02, 0.01] | 0 | 0 | [86.0, 200.0, 300.0, 400.0, 1000.0, 1280.0] | 0 | 0
Siemens NH-1-63 | Siemens NH-1-63 | 63 | [4000.0, 100.0, 10.0, 2.0, 0.04, 0.01] | 0 | 0 | [100.0, 200.0, 300.0, 400.0, 1000.0, 1500.0] | 0 | 0
Siemens NH-1-80 | Siemens NH-1-80 | 80 | [4800.0, 120.0, 7.0, 0.1, 0.01] | 0 | 0 | [150.58, 250.0, 450.0, 1150.0, 2470.0] | 0 | 0
Siemens NH-2-1000 | Siemens NH-2-1000 | 1000 | [4800.0, 120.0, 7.0, 0.1, 0.004] | 0 | 0 | [1900.0, 3500.0, 8400.0, 24000.0, 52000.0] | 0 | 0
Siemens NH-2-200 | Siemens NH-2-200 | 200 | [4800.0, 120.0, 7.0, 0.1, 0.004] | 0 | 0 | [280.0, 650.0, 1200.0, 3000.0, 7000.0] | 0 | 0
Siemens NH-2-224 | Siemens NH-2-224 | 224 | [4800.0, 120.0, 7.0, 0.2, 0.04, 0.004] | 0 | 0 | [400.0, 750.0, 1453.0, 3025.0, 4315.0, 7600.0] | 0 | 0
Siemens NH-2-250 | Siemens NH-2-250 | 250 | [4800.0, 120.0, 7.0, 0.1, 0.004] | 0 | 0 | [450.0, 800.0, 1650.0, 4000.0, 8500.0] | 0 | 0
Siemens NH-2-315 | Siemens NH-2-315 | 315 | [4800.0, 120.0, 7.0, 0.1, 0.004] | 0 | 0 | [550.0, 920.0, 1900.0, 5000.0, 11000.0] | 0 | 0
Siemens NH-2-355 | Siemens NH-2-355 | 355 | [4800.0, 120.0, 6.0, 0.1, 0.004] | 0 | 0 | [650.0, 1116.27, 2350.0, 5840.0, 12790.0] | 0 | 0
Siemens NH-2-400 | Siemens NH-2-400 | 400 | [4800.0, 120.0, 7.0, 0.1, 0.004] | 0 | 0 | [720.0, 1350.0, 2800.0, 6500.0, 15000.0] | 0 | 0
Siemens NH-2-425 | Siemens NH-2-425 | 425 | [4800.0, 120.0, 7.0, 0.1, 0.004] | 0 | 0 | [850.0, 1500.0, 3050.0, 7500.0, 16500.0] | 0 | 0
Siemens NH-2-630 | Siemens NH-2-630 | 630 | [4800.0, 120.0, 7.0, 0.1, 0.004] | 0 | 0 | [1200.0, 2000.0, 4800.0, 12000.0, 26000.0] | 0 | 0

## dtypes
| element | column | dtype
0 | bus | name | object
1 | bus | vn_kv | float64
2 | bus | type | object
3 | bus | zone | object
4 | bus | in_service | bool
5 | load | name | object
6 | load | bus | uint32
7 | load | p_mw | float64
8 | load | q_mvar | float64
9 | load | const_z_percent | float64
10 | load | const_i_percent | float64
11 | load | sn_mva | float64
12 | load | scaling | float64
13 | load | in_service | bool
14 | load | type | object
15 | ext_grid | name | object
16 | ext_grid | bus | uint32
17 | ext_grid | vm_pu | float64
18 | ext_grid | va_degree | float64
19 | ext_grid | slack_weight | float64
20 | ext_grid | in_service | bool
21 | line | name | object
22 | line | std_type | object
23 | line | from_bus | uint32
24 | line | to_bus | uint32
25 | line | length_km | float64
26 | line | r_ohm_per_km | float64
27 | line | x_ohm_per_km | float64
28 | line | c_nf_per_km | float64
29 | line | g_us_per_km | float64
30 | line | max_i_ka | float64
31 | line | df | float64
32 | line | parallel | uint32
33 | line | type | object
34 | line | in_service | bool
35 | trafo | name | object
36 | trafo | std_type | object
37 | trafo | hv_bus | uint32
38 | trafo | lv_bus | uint32
39 | trafo | sn_mva | float64
40 | trafo | vn_hv_kv | float64
41 | trafo | vn_lv_kv | float64
42 | trafo | vk_percent | float64
43 | trafo | vkr_percent | float64
44 | trafo | pfe_kw | float64
45 | trafo | i0_percent | float64
46 | trafo | shift_degree | float64
47 | trafo | tap_side | object
48 | trafo | tap_neutral | int32
49 | trafo | tap_min | int32
50 | trafo | tap_max | int32
51 | trafo | tap_step_percent | float64
52 | trafo | tap_step_degree | float64
53 | trafo | tap_pos | int32
54 | trafo | tap_phase_shifter | bool
55 | trafo | parallel | uint32
56 | trafo | df | float64
57 | trafo | in_service | bool
58 | line_geodata | coords | object
59 | bus_geodata | x | float64
60 | bus_geodata | y | float64
61 | bus_geodata | coords | object

## parameters
| version | format_version | converged | OPF_converged | name | f_hz | sn_mva
0 | 2.14.6 | 2.14.0 | FALSE | FALSE |  | 50 | 1