## bus
| name | vn_kv | type | zone | in_service
0 | bus_LV_5002-169_0_4_node_0 | 0.4 | n |  | TRUE
1 | bus_LV_5002-169_0_4_node_1 | 0.4 | n |  | TRUE
2 | bus_LV_5002-169_0_4_node_2 | 0.4 | n |  | TRUE
3 | bus_LV_5002-169_0_4_node_3 | 0.4 | n |  | TRUE
4 | bus_LV_5002-169_0_4_node_4 | 0.4 | n |  | TRUE
5 | bus_LV_5002-169_0_4_node_5 | 0.4 | n |  | TRUE
6 | bus_LV_5002-169_0_4_node_6 | 0.4 | n |  | TRUE
7 | bus_LV_5002-169_0_4_node_11 | 0.4 | n |  | TRUE
8 | bus_LV_5002-169_0_4_node_24 | 0.4 | n |  | TRUE
9 | bus_LV_5002-169_0_4_node_23 | 0.4 | n |  | TRUE
10 | bus_LV_5002-169_0_4_node_7 | 0.4 | n |  | TRUE
11 | bus_LV_5002-169_0_4_node_12 | 0.4 | n |  | TRUE
12 | bus_LV_5002-169_0_4_node_39 | 0.4 | n |  | TRUE
13 | bus_LV_5002-169_0_4_node_38 | 0.4 | n |  | TRUE
14 | bus_LV_5002-169_0_4_node_22 | 0.4 | n |  | TRUE
15 | bus_LV_5002-169_0_4_node_8 | 0.4 | n |  | TRUE
16 | bus_LV_5002-169_0_4_node_9 | 0.4 | n |  | TRUE
17 | bus_LV_5002-169_0_4_node_10 | 0.4 | n |  | TRUE
18 | bus_LV_5002-169_0_4_node_13 | 0.4 | n |  | TRUE
19 | bus_LV_5002-169_0_4_node_14 | 0.4 | n |  | TRUE
20 | bus_LV_5002-169_0_4_node_15 | 0.4 | n |  | TRUE
21 | bus_LV_5002-169_0_4_node_16 | 0.4 | n |  | TRUE
22 | bus_LV_5002-169_0_4_node_17 | 0.4 | n |  | TRUE
23 | bus_LV_5002-169_0_4_node_18 | 0.4 | n |  | TRUE
24 | bus_LV_5002-169_0_4_node_19 | 0.4 | n |  | TRUE
25 | bus_LV_5002-169_0_4_node_20 | 0.4 | n |  | TRUE
26 | bus_LV_5002-169_0_4_node_21 | 0.4 | n |  | TRUE
27 | bus_LV_5002-169_0_4_node_40 | 0.4 | n |  | TRUE
28 | bus_LV_5002-169_0_4_node_41 | 0.4 | n |  | TRUE
29 | bus_LV_5002-169_0_4_node_32 | 0.4 | n |  | TRUE
30 | bus_LV_5002-169_0_4_node_31 | 0.4 | n |  | TRUE
31 | bus_LV_5002-169_0_4_node_43 | 0.4 | n |  | TRUE
32 | bus_LV_5002-169_0_4_node_37 | 0.4 | n |  | TRUE
33 | bus_LV_5002-169_0_4_node_25 | 0.4 | n |  | TRUE
34 | bus_LV_5002-169_0_4_node_26 | 0.4 | n |  | TRUE
35 | bus_LV_5002-169_0_4_node_27 | 0.4 | n |  | TRUE
36 | bus_LV_5002-169_0_4_node_28 | 0.4 | n |  | TRUE
37 | bus_LV_5002-169_0_4_node_29 | 0.4 | n |  | TRUE
38 | bus_LV_5002-169_0_4_node_30 | 0.4 | n |  | TRUE
39 | bus_LV_5002-169_0_4_node_33 | 0.4 | n |  | TRUE
40 | bus_LV_5002-169_0_4_node_34 | 0.4 | n |  | TRUE
41 | bus_LV_5002-169_0_4_node_35 | 0.4 | n |  | TRUE
42 | bus_LV_5002-169_0_4_node_36 | 0.4 | n |  | TRUE
43 | bus_LV_5002-169_0_4_node_64 | 0.4 | n |  | TRUE
44 | bus_LV_5002-169_0_4_node_79 | 0.4 | n |  | TRUE
45 | bus_LV_5002-169_0_4_node_66 | 0.4 | n |  | TRUE
46 | bus_LV_5002-169_0_4_node_62 | 0.4 | n |  | TRUE
47 | bus_LV_5002-169_0_4_node_78 | 0.4 | n |  | TRUE
48 | bus_LV_5002-169_0_4_node_44 | 0.4 | n |  | TRUE
49 | bus_LV_5002-169_0_4_node_42 | 0.4 | n |  | TRUE
50 | bus_LV_5002-169_0_4_node_48 | 0.4 | n |  | TRUE
51 | bus_LV_5002-169_0_4_node_49 | 0.4 | n |  | TRUE
52 | bus_LV_5002-169_0_4_node_45 | 0.4 | n |  | TRUE
53 | bus_LV_5002-169_0_4_node_46 | 0.4 | n |  | TRUE
54 | bus_LV_5002-169_0_4_node_47 | 0.4 | n |  | TRUE
55 | bus_LV_5002-169_0_4_node_51 | 0.4 | n |  | TRUE
56 | bus_LV_5002-169_0_4_node_52 | 0.4 | n |  | TRUE
57 | bus_LV_5002-169_0_4_node_50 | 0.4 | n |  | TRUE
58 | bus_LV_5002-169_0_4_node_54 | 0.4 | n |  | TRUE
59 | bus_LV_5002-169_0_4_node_53 | 0.4 | n |  | TRUE
60 | bus_LV_5002-169_0_4_node_55 | 0.4 | n |  | TRUE
61 | bus_LV_5002-169_0_4_node_56 | 0.4 | n |  | TRUE
62 | bus_LV_5002-169_0_4_node_57 | 0.4 | n |  | TRUE
63 | bus_LV_5002-169_0_4_node_58 | 0.4 | n |  | TRUE
64 | bus_LV_5002-169_0_4_node_59 | 0.4 | n |  | TRUE
65 | bus_LV_5002-169_0_4_node_60 | 0.4 | n |  | TRUE
66 | bus_LV_5002-169_0_4_node_61 | 0.4 | n |  | TRUE
67 | bus_LV_5002-169_0_4_node_77 | 0.4 | n |  | TRUE
68 | bus_LV_5002-169_0_4_node_75 | 0.4 | n |  | TRUE
69 | bus_LV_5002-169_0_4_node_63 | 0.4 | n |  | TRUE
70 | bus_LV_5002-169_0_4_node_65 | 0.4 | n |  | TRUE
71 | bus_LV_5002-169_0_4_node_70 | 0.4 | n |  | TRUE
72 | bus_LV_5002-169_0_4_node_67 | 0.4 | n |  | TRUE
73 | bus_LV_5002-169_0_4_node_68 | 0.4 | n |  | TRUE
74 | bus_LV_5002-169_0_4_node_69 | 0.4 | n |  | TRUE
75 | bus_LV_5002-169_0_4_node_71 | 0.4 | n |  | TRUE
76 | bus_LV_5002-169_0_4_node_72 | 0.4 | n |  | TRUE
77 | bus_LV_5002-169_0_4_node_73 | 0.4 | n |  | TRUE
78 | bus_LV_5002-169_0_4_node_76 | 0.4 | n |  | TRUE
79 | bus_MV_63_0_node_89 | 20 | n |  | TRUE

## load
| name | bus | p_mw | q_mvar | const_z_percent | const_i_percent | sn_mva | scaling | in_service | type
0 | LV_5002-169_0_4_load_0 | 0 | 0.0036674 | 0.00091913 | 0 | 0 |  | 1 | TRUE | wye
1 | LV_5002-169_0_4_load_3 | 3 | 0.0031727 | 0.00079517 | 0 | 0 |  | 1 | TRUE | wye
2 | LV_5002-169_0_4_load_4 | 4 | 0.0034481 | 0.00086417 | 0 | 0 |  | 1 | TRUE | wye
3 | LV_5002-169_0_4_load_6 | 6 | 0.003379 | 0.00084686 | 0 | 0 |  | 1 | TRUE | wye
4 | LV_5002-169_0_4_load_23 | 9 | 0.0049486 | 0.0012402 | 0 | 0 |  | 1 | TRUE | wye
5 | LV_5002-169_0_4_load_7 | 10 | 0.0028725 | 0.00071992 | 0 | 0 |  | 1 | TRUE | wye
6 | LV_5002-169_0_4_load_12 | 11 | 0.0018019 | 0.00045159 | 0 | 0 |  | 1 | TRUE | wye
7 | LV_5002-169_0_4_load_39 | 12 | 0.0043453 | 0.001089 | 0 | 0 |  | 1 | TRUE | wye
8 | LV_5002-169_0_4_load_38 | 13 | 0.0051046 | 0.0012793 | 0 | 0 |  | 1 | TRUE | wye
9 | LV_5002-169_0_4_load_8 | 15 | 0.0032936 | 0.00082546 | 0 | 0 |  | 1 | TRUE | wye
10 | LV_5002-169_0_4_load_9 | 16 | 0.0030521 | 0.00076494 | 0 | 0 |  | 1 | TRUE | wye
11 | LV_5002-169_0_4_load_10 | 17 | 0.003049 | 0.00076416 | 0 | 0 |  | 1 | TRUE | wye
12 | LV_5002-169_0_4_load_13 | 18 | 0.0029141 | 0.00073035 | 0 | 0 |  | 1 | TRUE | wye
13 | LV_5002-169_0_4_load_14 | 19 | 0.0031017 | 0.00077736 | 0 | 0 |  | 1 | TRUE | wye
14 | LV_5002-169_0_4_load_15 | 20 | 0.0029826 | 0.0007475 | 0 | 0 |  | 1 | TRUE | wye
15 | LV_5002-169_0_4_load_16 | 21 | 0.0044929 | 0.001126 | 0 | 0 |  | 1 | TRUE | wye
16 | LV_5002-169_0_4_load_17 | 22 | 0.0033895 | 0.00084949 | 0 | 0 |  | 1 | TRUE | wye
17 | LV_5002-169_0_4_load_19 | 24 | 0.0053146 | 0.001332 | 0 | 0 |  | 1 | TRUE | wye
18 | LV_5002-169_0_4_load_20 | 25 | 0.0029921 | 0.0007499 | 0 | 0 |  | 1 | TRUE | wye
19 | LV_5002-169_0_4_load_21 | 26 | 0.0088688 | 0.0022227 | 0 | 0 |  | 1 | TRUE | wye
20 | LV_5002-169_0_4_load_40 | 27 | 0.0057805 | 0.0014487 | 0 | 0 |  | 1 | TRUE | wye
21 | LV_5002-169_0_4_load_41 | 28 | 0.002882 | 0.00072229 | 0 | 0 |  | 1 | TRUE | wye
22 | LV_5002-169_0_4_load_32 | 29 | 0.0042117 | 0.0010556 | 0 | 0 |  | 1 | TRUE | wye
23 | LV_5002-169_0_4_load_31 | 30 | 0.0033858 | 0.00084855 | 0 | 0 |  | 1 | TRUE | wye
24 | LV_5002-169_0_4_load_43 | 31 | 0.0037613 | 0.00094268 | 0 | 0 |  | 1 | TRUE | wye
25 | LV_5002-169_0_4_load_37 | 32 | 0.0022935 | 0.0005748 | 0 | 0 |  | 1 | TRUE | wye
26 | LV_5002-169_0_4_load_25 | 33 | 0.0062156 | 0.0015578 | 0 | 0 |  | 1 | TRUE | wye
27 | LV_5002-169_0_4_load_26 | 34 | 0.0036513 | 0.00091511 | 0 | 0 |  | 1 | TRUE | wye
28 | LV_5002-169_0_4_load_28 | 36 | 0.0066535 | 0.0016675 | 0 | 0 |  | 1 | TRUE | wye
29 | LV_5002-169_0_4_load_29 | 37 | 0.0042988 | 0.0010774 | 0 | 0 |  | 1 | TRUE | wye
30 | LV_5002-169_0_4_load_30 | 38 | 0.0027215 | 0.00068207 | 0 | 0 |  | 1 | TRUE | wye
31 | LV_5002-169_0_4_load_33 | 39 | 0.0072147 | 0.0018082 | 0 | 0 |  | 1 | TRUE | wye
32 | LV_5002-169_0_4_load_36 | 42 | 0.0012355 | 0.00030965 | 0 | 0 |  | 1 | TRUE | wye
33 | LV_5002-169_0_4_load_79 | 44 | 0.0055759 | 0.0013974 | 0 | 0 |  | 1 | TRUE | wye
34 | LV_5002-169_0_4_load_66 | 45 | 0.0037303 | 0.00093491 | 0 | 0 |  | 1 | TRUE | wye
35 | LV_5002-169_0_4_load_62 | 46 | 0.0051114 | 0.001281 | 0 | 0 |  | 1 | TRUE | wye
36 | LV_5002-169_0_4_load_78 | 47 | 0.0029528 | 0.00074004 | 0 | 0 |  | 1 | TRUE | wye
37 | LV_5002-169_0_4_load_44 | 48 | 0.005206 | 0.0013048 | 0 | 0 |  | 1 | TRUE | wye
38 | LV_5002-169_0_4_load_42 | 49 | 0.0026144 | 0.00065523 | 0 | 0 |  | 1 | TRUE | wye
39 | LV_5002-169_0_4_load_48 | 50 | 0.0029706 | 0.0007445 | 0 | 0 |  | 1 | TRUE | wye
40 | LV_5002-169_0_4_load_49 | 51 | 0.0024228 | 0.00060722 | 0 | 0 |  | 1 | TRUE | wye
41 | LV_5002-169_0_4_load_45 | 52 | 0.0052561 | 0.0013173 | 0 | 0 |  | 1 | TRUE | wye
42 | LV_5002-169_0_4_load_46 | 53 | 0.0051088 | 0.0012804 | 0 | 0 |  | 1 | TRUE | wye
43 | LV_5002-169_0_4_load_47 | 54 | 0.0025703 | 0.00064419 | 0 | 0 |  | 1 | TRUE | wye
44 | LV_5002-169_0_4_load_51 | 55 | 0.0034849 | 0.00087341 | 0 | 0 |  | 1 | TRUE | wye
45 | LV_5002-169_0_4_load_52 | 56 | 0.0041759 | 0.0010466 | 0 | 0 |  | 1 | TRUE | wye
46 | LV_5002-169_0_4_load_50 | 57 | 0.0032959 | 0.00082602 | 0 | 0 |  | 1 | TRUE | wye
47 | LV_5002-169_0_4_load_54 | 58 | 0.0036876 | 0.00092421 | 0 | 0 |  | 1 | TRUE | wye
48 | LV_5002-169_0_4_load_53 | 59 | 0.0043959 | 0.0011017 | 0 | 0 |  | 1 | TRUE | wye
49 | LV_5002-169_0_4_load_55 | 60 | 0.0037925 | 0.00095049 | 0 | 0 |  | 1 | TRUE | wye
50 | LV_5002-169_0_4_load_56 | 61 | 0.0035071 | 0.00087897 | 0 | 0 |  | 1 | TRUE | wye
51 | LV_5002-169_0_4_load_57 | 62 | 0.0042675 | 0.0010695 | 0 | 0 |  | 1 | TRUE | wye
52 | LV_5002-169_0_4_load_60 | 65 | 0.0051429 | 0.0012889 | 0 | 0 |  | 1 | TRUE | wye
53 | LV_5002-169_0_4_load_61 | 66 | 0.0058087 | 0.0014558 | 0 | 0 |  | 1 | TRUE | wye
54 | LV_5002-169_0_4_load_77 | 67 | 0.0042151 | 0.0010564 | 0 | 0 |  | 1 | TRUE | wye
55 | LV_5002-169_0_4_load_75 | 68 | 0.0059011 | 0.001479 | 0 | 0 |  | 1 | TRUE | wye
56 | LV_5002-169_0_4_load_63 | 69 | 0.0016747 | 0.00041971 | 0 | 0 |  | 1 | TRUE | wye
57 | LV_5002-169_0_4_load_70 | 71 | 0.0026677 | 0.00066859 | 0 | 0 |  | 1 | TRUE | wye
58 | LV_5002-169_0_4_load_67 | 72 | 0.0045258 | 0.0011343 | 0 | 0 |  | 1 | TRUE | wye
59 | LV_5002-169_0_4_load_68 | 73 | 0.029112 | 0.0072963 | 0 | 0 |  | 1 | TRUE | wye
60 | LV_5002-169_0_4_load_69 | 74 | 0.011243 | 0.0028176 | 0 | 0 |  | 1 | TRUE | wye
61 | LV_5002-169_0_4_load_71 | 75 | 0.0050339 | 0.0012616 | 0 | 0 |  | 1 | TRUE | wye
62 | LV_5002-169_0_4_load_72 | 76 | 0.01293 | 0.0032407 | 0 | 0 |  | 1 | TRUE | wye
63 | LV_5002-169_0_4_load_73 | 77 | 0.080083 | 0.020071 | 0 | 0 |  | 1 | TRUE | wye
64 | LV_5002-169_0_4_load_76 | 78 | 0.0045735 | 0.0011462 | 0 | 0 |  | 1 | TRUE | wye

## ext_grid
| name | bus | vm_pu | va_degree | slack_weight | in_service
0 |  | 52 | 1 | 0 | 1 | TRUE

## line
| name | std_type | from_bus | to_bus | length_km | r_ohm_per_km | x_ohm_per_km | c_nf_per_km | g_us_per_km | max_i_ka | df | parallel | type | in_service
0 | LV_5002-169_0_4_line_0 |  | 0 | 1 | 0.012101 | 0.125 | 0.08 | 261 | 0 | 0.364 | 1 | 1 | cs | TRUE
1 | LV_5002-169_0_4_line_1 |  | 0 | 2 | 0.063056 | 0.125 | 0.08 | 261 | 0 | 0.364 | 1 | 1 | cs | TRUE
2 | LV_5002-169_0_4_line_2 |  | 1 | 3 | 0.027305 | 0.125 | 0.08 | 261 | 0 | 0.364 | 1 | 1 | cs | TRUE
3 | LV_5002-169_0_4_line_3 |  | 1 | 4 | 0.011926 | 0.125 | 0.08 | 261 | 0 | 0.364 | 1 | 1 | cs | TRUE
4 | LV_5002-169_0_4_line_4 |  | 2 | 5 | 0.050065 | 0.125 | 0.08 | 261 | 0 | 0.364 | 1 | 1 | cs | TRUE
5 | LV_5002-169_0_4_line_5 |  | 3 | 6 | 0.00020756 | 0.125 | 0.08 | 261 | 0 | 0.364 | 1 | 1 | cs | TRUE
6 | LV_5002-169_0_4_line_6 |  | 4 | 7 | 0.033653 | 0.125 | 0.08 | 261 | 0 | 0.364 | 1 | 1 | cs | TRUE
7 | LV_5002-169_0_4_line_7 |  | 5 | 8 | 0.075732 | 0.125 | 0.08 | 261 | 0 | 0.364 | 1 | 1 | cs | TRUE
8 | LV_5002-169_0_4_line_8 |  | 5 | 9 | 0.058475 | 0.125 | 0.08 | 261 | 0 | 0.364 | 1 | 1 | cs | TRUE
9 | LV_5002-169_0_4_line_9 |  | 6 | 10 | 0.015784 | 0.125 | 0.08 | 261 | 0 | 0.364 | 1 | 1 | cs | TRUE
10 | LV_5002-169_0_4_line_10 |  | 7 | 11 | 0.012726 | 0.125 | 0.08 | 261 | 0 | 0.364 | 1 | 1 | cs | TRUE
11 | LV_5002-169_0_4_line_11 |  | 8 | 12 | 0.019537 | 0.125 | 0.08 | 261 | 0 | 0.364 | 1 | 3 | cs | TRUE
12 | LV_5002-169_0_4_line_12 |  | 8 | 13 | 0.021138 | 0.125 | 0.08 | 261 | 0 | 0.364 | 1 | 3 | cs | TRUE
13 | LV_5002-169_0_4_line_13 |  | 8 | 14 | 0.032805 | 0.125 | 0.08 | 261 | 0 | 0.364 | 1 | 1 | cs | TRUE
14 | LV_5002-169_0_4_line_14 |  | 10 | 15 | 0.0009402 | 0.125 | 0.08 | 261 | 0 | 0.364 | 1 | 1 | cs | TRUE
15 | LV_5002-169_0_4_line_15 |  | 11 | 18 | 0.018566 | 0.125 | 0.08 | 261 | 0 | 0.364 | 1 | 1 | cs | TRUE
16 | LV_5002-169_0_4_line_16 |  | 12 | 31 | 0.013304 | 0.125 | 0.08 | 261 | 0 | 0.364 | 1 | 3 | cs | TRUE
17 | LV_5002-169_0_4_line_17 |  | 13 | 32 | 0.023027 | 0.125 | 0.08 | 261 | 0 | 0.364 | 1 | 3 | cs | TRUE
18 | LV_5002-169_0_4_line_18 |  | 14 | 29 | 0.014873 | 0.125 | 0.08 | 261 | 0 | 0.364 | 1 | 1 | cs | TRUE
19 | LV_5002-169_0_4_line_19 |  | 14 | 26 | 0.024042 | 0.125 | 0.08 | 261 | 0 | 0.364 | 1 | 1 | cs | TRUE
20 | LV_5002-169_0_4_line_20 |  | 15 | 16 | 0.016105 | 0.125 | 0.08 | 261 | 0 | 0.364 | 1 | 1 | cs | TRUE
21 | LV_5002-169_0_4_line_21 |  | 16 | 17 | 0.00061772 | 0.125 | 0.08 | 261 | 0 | 0.364 | 1 | 1 | cs | TRUE
22 | LV_5002-169_0_4_line_22 |  | 18 | 19 | 0.015902 | 0.125 | 0.08 | 261 | 0 | 0.364 | 1 | 1 | cs | TRUE
23 | LV_5002-169_0_4_line_23 |  | 19 | 20 | 0.01603 | 0.125 | 0.08 | 261 | 0 | 0.364 | 1 | 1 | cs | TRUE
24 | LV_5002-169_0_4_line_24 |  | 21 | 22 | 0.024451 | 0.125 | 0.08 | 261 | 0 | 0.364 | 1 | 1 | cs | TRUE
25 | LV_5002-169_0_4_line_25 |  | 22 | 23 | 0.011966 | 0.125 | 0.08 | 261 | 0 | 0.364 | 1 | 1 | cs | TRUE
26 | LV_5002-169_0_4_line_26 |  | 23 | 24 | 0.0082286 | 0.125 | 0.08 | 261 | 0 | 0.364 | 1 | 1 | cs | TRUE
27 | LV_5002-169_0_4_line_27 |  | 23 | 25 | 0.021036 | 0.125 | 0.08 | 261 | 0 | 0.364 | 1 | 1 | cs | TRUE
28 | LV_5002-169_0_4_line_28 |  | 24 | 26 | 0.0064405 | 0.125 | 0.08 | 261 | 0 | 0.364 | 1 | 1 | cs | TRUE
29 | LV_5002-169_0_4_line_29 |  | 25 | 27 | 0.014676 | 0.125 | 0.08 | 261 | 0 | 0.364 | 1 | 1 | cs | TRUE
30 | LV_5002-169_0_4_line_30 |  | 27 | 28 | 0.011056 | 0.125 | 0.08 | 261 | 0 | 0.364 | 1 | 1 | cs | TRUE
31 | LV_5002-169_0_4_line_31 |  | 28 | 49 | 0.036886 | 0.125 | 0.08 | 261 | 0 | 0.364 | 1 | 1 | cs | TRUE
32 | LV_5002-169_0_4_line_32 |  | 29 | 30 | 0.00026987 | 0.125 | 0.08 | 261 | 0 | 0.364 | 1 | 1 | cs | TRUE
33 | LV_5002-169_0_4_line_33 |  | 30 | 38 | 0.021536 | 0.125 | 0.08 | 261 | 0 | 0.364 | 1 | 1 | cs | TRUE
34 | LV_5002-169_0_4_line_34 |  | 31 | 48 | 0.0023378 | 0.125 | 0.08 | 261 | 0 | 0.364 | 1 | 3 | cs | TRUE
35 | LV_5002-169_0_4_line_35 |  | 32 | 42 | 0.0035688 | 0.125 | 0.08 | 261 | 0 | 0.364 | 1 | 3 | cs | TRUE
36 | LV_5002-169_0_4_line_36 |  | 33 | 34 | 0.0022297 | 0.125 | 0.08 | 261 | 0 | 0.364 | 1 | 1 | cs | TRUE
37 | LV_5002-169_0_4_line_37 |  | 33 | 35 | 0.025741 | 0.125 | 0.08 | 261 | 0 | 0.364 | 1 | 1 | cs | TRUE
38 | LV_5002-169_0_4_line_38 |  | 35 | 36 | 0.0042754 | 0.125 | 0.08 | 261 | 0 | 0.364 | 1 | 1 | cs | TRUE
39 | LV_5002-169_0_4_line_39 |  | 35 | 37 | 0.01447 | 0.125 | 0.08 | 261 | 0 | 0.364 | 1 | 1 | cs | TRUE
40 | LV_5002-169_0_4_line_40 |  | 37 | 38 | 0.0014459 | 0.125 | 0.08 | 261 | 0 | 0.364 | 1 | 1 | cs | TRUE
41 | LV_5002-169_0_4_line_41 |  | 39 | 40 | 0.040738 | 0.125 | 0.08 | 261 | 0 | 0.364 | 1 | 1 | cs | TRUE
42 | LV_5002-169_0_4_line_42 |  | 40 | 41 | 0.008739 | 0.125 | 0.08 | 261 | 0 | 0.364 | 1 | 3 | cs | TRUE
43 | LV_5002-169_0_4_line_43 |  | 40 | 42 | 0.011672 | 0.125 | 0.08 | 261 | 0 | 0.364 | 1 | 3 | cs | TRUE
44 | LV_5002-169_0_4_line_44 |  | 41 | 43 | 0.028653 | 0.125 | 0.08 | 261 | 0 | 0.364 | 1 | 3 | cs | TRUE
45 | LV_5002-169_0_4_line_45 |  | 41 | 44 | 0.043298 | 0.125 | 0.08 | 261 | 0 | 0.364 | 1 | 1 | cs | TRUE
46 | LV_5002-169_0_4_line_46 |  | 43 | 45 | 0.023015 | 0.125 | 0.08 | 261 | 0 | 0.364 | 1 | 1 | cs | TRUE
47 | LV_5002-169_0_4_line_47 |  | 43 | 46 | 0.015892 | 0.125 | 0.08 | 261 | 0 | 0.364 | 1 | 3 | cs | TRUE
48 | LV_5002-169_0_4_line_48 |  | 44 | 47 | 0.0056718 | 0.125 | 0.08 | 261 | 0 | 0.364 | 1 | 1 | cs | TRUE
49 | LV_5002-169_0_4_line_49 |  | 46 | 69 | 0.0032052 | 0.125 | 0.08 | 261 | 0 | 0.364 | 1 | 3 | cs | TRUE
50 | LV_5002-169_0_4_line_50 |  | 48 | 52 | 0.018985 | 0.125 | 0.08 | 261 | 0 | 0.364 | 1 | 3 | cs | TRUE
51 | LV_5002-169_0_4_line_51 |  | 49 | 50 | 0.00046866 | 0.125 | 0.08 | 261 | 0 | 0.364 | 1 | 1 | cs | TRUE
52 | LV_5002-169_0_4_line_52 |  | 50 | 51 | 0.015615 | 0.125 | 0.08 | 261 | 0 | 0.364 | 1 | 1 | cs | TRUE
53 | LV_5002-169_0_4_line_53 |  | 51 | 57 | 0.0060288 | 0.125 | 0.08 | 261 | 0 | 0.364 | 1 | 1 | cs | TRUE
54 | LV_5002-169_0_4_line_54 |  | 52 | 53 | 0.0062081 | 0.125 | 0.08 | 261 | 0 | 0.364 | 1 | 1 | cs | TRUE
55 | LV_5002-169_0_4_line_55 |  | 53 | 54 | 0.016143 | 0.125 | 0.08 | 261 | 0 | 0.364 | 1 | 1 | cs | TRUE
56 | LV_5002-169_0_4_line_56 |  | 54 | 55 | 0.0050412 | 0.125 | 0.08 | 261 | 0 | 0.364 | 1 | 1 | cs | TRUE
57 | LV_5002-169_0_4_line_57 |  | 55 | 56 | 0.0027646 | 0.125 | 0.08 | 261 | 0 | 0.364 | 1 | 1 | cs | TRUE
58 | LV_5002-169_0_4_line_58 |  | 56 | 58 | 0.025373 | 0.125 | 0.08 | 261 | 0 | 0.364 | 1 | 1 | cs | TRUE
59 | LV_5002-169_0_4_line_59 |  | 58 | 59 | 0.011508 | 0.125 | 0.08 | 261 | 0 | 0.364 | 1 | 1 | cs | TRUE
60 | LV_5002-169_0_4_line_60 |  | 59 | 60 | 0.0079994 | 0.125 | 0.08 | 261 | 0 | 0.364 | 1 | 1 | cs | TRUE
61 | LV_5002-169_0_4_line_61 |  | 60 | 61 | 0.008337 | 0.125 | 0.08 | 261 | 0 | 0.364 | 1 | 1 | cs | TRUE
62 | LV_5002-169_0_4_line_62 |  | 61 | 62 | 0.029543 | 0.125 | 0.08 | 261 | 0 | 0.364 | 1 | 1 | cs | TRUE
63 | LV_5002-169_0_4_line_63 |  | 62 | 63 | 0.011886 | 0.125 | 0.08 | 261 | 0 | 0.364 | 1 | 1 | cs | TRUE
64 | LV_5002-169_0_4_line_64 |  | 63 | 64 | 0.048985 | 0.125 | 0.08 | 261 | 0 | 0.364 | 1 | 1 | cs | TRUE
65 | LV_5002-169_0_4_line_65 |  | 63 | 65 | 0.041844 | 0.125 | 0.08 | 261 | 0 | 0.364 | 1 | 1 | cs | TRUE
66 | LV_5002-169_0_4_line_66 |  | 64 | 66 | 0.056969 | 0.125 | 0.08 | 261 | 0 | 0.364 | 1 | 1 | cs | TRUE
67 | LV_5002-169_0_4_line_67 |  | 65 | 67 | 0.026287 | 0.125 | 0.08 | 261 | 0 | 0.364 | 1 | 1 | cs | TRUE
68 | LV_5002-169_0_4_line_68 |  | 67 | 68 | 0.0090406 | 0.125 | 0.08 | 261 | 0 | 0.364 | 1 | 1 | cs | TRUE
69 | LV_5002-169_0_4_line_69 |  | 68 | 78 | 0.020545 | 0.125 | 0.08 | 261 | 0 | 0.364 | 1 | 1 | cs | TRUE
70 | LV_5002-169_0_4_line_70 |  | 69 | 70 | 0.016553 | 0.125 | 0.08 | 261 | 0 | 0.364 | 1 | 2 | cs | TRUE
71 | LV_5002-169_0_4_line_71 |  | 70 | 71 | 0.024422 | 0.125 | 0.08 | 261 | 0 | 0.364 | 1 | 1 | cs | TRUE
72 | LV_5002-169_0_4_line_72 |  | 70 | 72 | 0.023796 | 0.125 | 0.08 | 261 | 0 | 0.364 | 1 | 2 | cs | TRUE
73 | LV_5002-169_0_4_line_73 |  | 72 | 73 | 0.0022386 | 0.125 | 0.08 | 261 | 0 | 0.364 | 1 | 1 | cs | TRUE
74 | LV_5002-169_0_4_line_74 |  | 73 | 74 | 0.019643 | 0.125 | 0.08 | 261 | 0 | 0.364 | 1 | 1 | cs | TRUE
75 | LV_5002-169_0_4_line_75 |  | 74 | 75 | 0.000441 | 0.125 | 0.08 | 261 | 0 | 0.364 | 1 | 1 | cs | TRUE
76 | LV_5002-169_0_4_line_76 |  | 75 | 76 | 0.024934 | 0.125 | 0.08 | 261 | 0 | 0.364 | 1 | 1 | cs | TRUE
77 | LV_5002-169_0_4_line_77 |  | 76 | 77 | 0.0091518 | 0.125 | 0.08 | 261 | 0 | 0.364 | 1 | 1 | cs | TRUE

## trafo
| name | std_type | hv_bus | lv_bus | sn_mva | vn_hv_kv | vn_lv_kv | vk_percent | vkr_percent | pfe_kw | i0_percent | shift_degree | tap_side | tap_neutral | tap_min | tap_max | tap_step_percent | tap_step_degree | tap_pos | tap_phase_shifter | parallel | df | in_service
0 | LV_5002-169_0_4_trafo_45 | 0.63 MVA 20/0.4 kV | 79 | 52 | 0.63 | 20 | 0.4 | 6 | 1.206 | 1.65 | 0.2619 | 150 | hv | 0 | -2 | 2 | 2.5 | 0 | 0 | FALSE | 1 | 1 | TRUE

## line_geodata
| x0 | y0 | x1 | y1 | x2 | y2 | x3 | y3 | x4 | y4 | x5 | y5 | x6 | y6 | x7 | y7 | x8 | y8
0 | 2720558.0021 | 1114908.4529 | 2720546.8627 | 1114903.7247
1 | 2720488.8135 | 1114879.1014 | 2720546.3214 | 1114903.4949 | 2720546.8627 | 1114903.7247
2 | 2720558.0021 | 1114908.4529 | 2720570.1337 | 1114883.9907
3 | 2720558.0021 | 1114908.4529 | 2720568.1356 | 1114914.7407
4 | 2720482.5195 | 1114846.8096 | 2720473.8902 | 1114859.3023 | 2720468.0969 | 1114870.1835 | 2720477.1272 | 1114874.0323 | 2720479.693 | 1114875.1285 | 2720488.8135 | 1114879.1014
5 | 2720570.2259 | 1114883.8048 | 2720570.1337 | 1114883.9907
6 | 2720596.7315 | 1114932.4843 | 2720568.1356 | 1114914.7407
7 | 2720530.1309 | 1114788.2382 | 2720517.9296 | 1114799.7257 | 2720507.1827 | 1114811.1087 | 2720493.0656 | 1114831.5421 | 2720482.5195 | 1114846.8096
8 | 2720482.5195 | 1114846.8096 | 2720535.2441 | 1114872.0962
9 | 2720570.2259 | 1114883.8048 | 2720577.2387 | 1114869.6643
10 | 2720596.7315 | 1114932.4843 | 2720602.5985 | 1114921.192
11 | 2720530.1309 | 1114788.2382 | 2720544.513 | 1114776.2382 | 2720545.1471 | 1114775.7404
12 | 2720530.1309 | 1114788.2382 | 2720517.839 | 1114781.7671 | 2720511.4282 | 1114778.3874
13 | 2720530.1309 | 1114788.2382 | 2720540.1156 | 1114793.4292 | 2720559.3452 | 1114803.3296
14 | 2720577.6564 | 1114868.822 | 2720577.2387 | 1114869.6643
15 | 2720602.5985 | 1114921.192 | 2720611.1583 | 1114904.7169
16 | 2720555.7555 | 1114767.7292 | 2720553.741 | 1114768.9945 | 2720545.1471 | 1114775.7404
17 | 2720511.4282 | 1114778.3874 | 2720491.0589 | 1114767.6487
18 | 2720559.3452 | 1114803.3296 | 2720552.9486 | 1114816.7573
19 | 2720559.3452 | 1114803.3296 | 2720580.8933 | 1114813.9924
20 | 2720584.8119 | 1114854.3938 | 2720577.6564 | 1114868.822
21 | 2720585.0863 | 1114853.8404 | 2720584.8119 | 1114854.3938
22 | 2720611.1583 | 1114904.7169 | 2720618.4898 | 1114890.6059
23 | 2720625.8806 | 1114876.3809 | 2720618.4898 | 1114890.6059
24 | 2720626.2633 | 1114837.466 | 2720604.6286 | 1114826.0736
25 | 2720594.0408 | 1114820.4983 | 2720604.6286 | 1114826.0736
26 | 2720594.0408 | 1114820.4983 | 2720586.6657 | 1114816.8488
27 | 2720594.0408 | 1114820.4983 | 2720613.9004 | 1114813.5628
28 | 2720586.6657 | 1114816.8488 | 2720580.8933 | 1114813.9924
29 | 2720627.7562 | 1114808.724 | 2720613.9004 | 1114813.5628
30 | 2720627.7562 | 1114808.724 | 2720636.993 | 1114805.4982 | 2720638.0889 | 1114804.852
31 | 2720638.0889 | 1114804.852 | 2720641.4795 | 1114802.8524 | 2720643.6156 | 1114800.7045 | 2720644.5546 | 1114798.1548 | 2720644.6965 | 1114795.3001 | 2720644.0368 | 1114792.7408 | 2720642.6701 | 1114790.0006 | 2720640.8342 | 1114787.1621 | 2720630.8954 | 1114775.5832
32 | 2720552.8326 | 1114817.0009 | 2720552.9486 | 1114816.7573
33 | 2720543.5709 | 1114836.4432 | 2720552.8326 | 1114817.0009
34 | 2720555.7555 | 1114767.7292 | 2720557.7352 | 1114766.4857
35 | 2720487.902 | 1114765.9843 | 2720491.0589 | 1114767.6487
36 | 2720513.7324 | 1114839.2419 | 2720511.7407 | 1114838.2396
37 | 2720536.7259 | 1114850.8124 | 2720513.7324 | 1114839.2419
38 | 2720536.7259 | 1114850.8124 | 2720540.6265 | 1114852.5627
39 | 2720536.7259 | 1114850.8124 | 2720542.949 | 1114837.7486
40 | 2720542.949 | 1114837.7486 | 2720543.5709 | 1114836.4432
41 | 2720477.5771 | 1114760.541 | 2720458.7044 | 1114796.6439
42 | 2720477.5771 | 1114760.541 | 2720469.7293 | 1114756.649
43 | 2720477.5771 | 1114760.541 | 2720487.902 | 1114765.9843
44 | 2720486.854 | 1114733.7515 | 2720481.7285 | 1114739.0088 | 2720476.2127 | 1114747.1936 | 2720469.7293 | 1114756.649
45 | 2720469.7293 | 1114756.649 | 2720430.8769 | 1114737.5394
46 | 2720486.854 | 1114733.7515 | 2720472.0738 | 1114716.1091
47 | 2720486.854 | 1114733.7515 | 2720498.4977 | 1114722.9351
48 | 2720425.7874 | 1114735.0361 | 2720430.8769 | 1114737.5394
49 | 2720498.4977 | 1114722.9351 | 2720500.846 | 1114720.7536
50 | 2720573.9632 | 1114756.6359 | 2720573.4859 | 1114756.8901 | 2720564.3791 | 1114762.3126 | 2720557.7352 | 1114766.4857
51 | 2720630.5901 | 1114775.2275 | 2720630.8954 | 1114775.5832
52 | 2720630.5901 | 1114775.2275 | 2720620.4197 | 1114763.3788
53 | 2720620.4197 | 1114763.3788 | 2720616.493 | 1114758.8041
54 | 2720573.9632 | 1114756.6359 | 2720579.4428 | 1114753.718
55 | 2720593.8736 | 1114746.4996 | 2720588.0384 | 1114749.1409 | 2720579.4428 | 1114753.718
56 | 2720593.8736 | 1114746.4996 | 2720598.4662 | 1114744.4208
57 | 2720598.4662 | 1114744.4208 | 2720600.9848 | 1114743.2808
58 | 2720624.0998 | 1114732.8181 | 2720600.9848 | 1114743.2808
59 | 2720634.5841 | 1114728.0724 | 2720624.0998 | 1114732.8181
60 | 2720634.5841 | 1114728.0724 | 2720641.8718 | 1114724.7738
61 | 2720641.8718 | 1114724.7738 | 2720649.4669 | 1114721.3359
62 | 2720676.4714 | 1114709.3582 | 2720665.1665 | 1114714.2296 | 2720649.4669 | 1114721.3359
63 | 2720687.3874 | 1114704.6543 | 2720676.4714 | 1114709.3582
64 | 2720720.9478 | 1114740.425 | 2720687.3874 | 1114704.6543
65 | 2720687.3874 | 1114704.6543 | 2720658.1237 | 1114674.7455
66 | 2720720.9478 | 1114740.425 | 2720686.0036 | 1114767.5144 | 2720677.0561 | 1114776.6035
67 | 2720639.7396 | 1114655.9562 | 2720658.1237 | 1114674.7455
68 | 2720633.417 | 1114649.4942 | 2720639.7396 | 1114655.9562
69 | 2720633.417 | 1114649.4942 | 2720619.0488 | 1114634.8094
70 | 2720512.974 | 1114709.4874 | 2720500.846 | 1114720.7536
71 | 2720512.974 | 1114709.4874 | 2720496.3367 | 1114691.5665
72 | 2720512.974 | 1114709.4874 | 2720519.9701 | 1114702.9998 | 2720530.2332 | 1114693.1067
73 | 2720530.2332 | 1114693.1067 | 2720531.8449 | 1114691.5531
74 | 2720545.9873 | 1114677.9205 | 2720531.8449 | 1114691.5531
75 | 2720545.9873 | 1114677.9205 | 2720546.3048 | 1114677.6144
76 | 2720546.3048 | 1114677.6144 | 2720564.2561 | 1114660.3102
77 | 2720564.2561 | 1114660.3102 | 2720570.8451 | 1114653.9588

## bus_geodata
| x | y | coords
0 | 2720546.8627 | 1114903.7247
1 | 2720558.0021 | 1114908.4529
2 | 2720488.8135 | 1114879.1014
3 | 2720570.1337 | 1114883.9907
4 | 2720568.1356 | 1114914.7407
5 | 2720482.5195 | 1114846.8096
6 | 2720570.2259 | 1114883.8048
7 | 2720596.7315 | 1114932.4843
8 | 2720530.1309 | 1114788.2382
9 | 2720535.2441 | 1114872.0962
10 | 2720577.2387 | 1114869.6643
11 | 2720602.5985 | 1114921.192
12 | 2720545.1471 | 1114775.7404
13 | 2720511.4282 | 1114778.3874
14 | 2720559.3452 | 1114803.3296
15 | 2720577.6564 | 1114868.822
16 | 2720584.8119 | 1114854.3938
17 | 2720585.0863 | 1114853.8404
18 | 2720611.1583 | 1114904.7169
19 | 2720618.4898 | 1114890.6059
20 | 2720625.8806 | 1114876.3809
21 | 2720626.2633 | 1114837.466
22 | 2720604.6286 | 1114826.0736
23 | 2720594.0408 | 1114820.4983
24 | 2720586.6657 | 1114816.8488
25 | 2720613.9004 | 1114813.5628
26 | 2720580.8933 | 1114813.9924
27 | 2720627.7562 | 1114808.724
28 | 2720638.0889 | 1114804.852
29 | 2720552.9486 | 1114816.7573
30 | 2720552.8326 | 1114817.0009
31 | 2720555.7555 | 1114767.7292
32 | 2720491.0589 | 1114767.6487
33 | 2720513.7324 | 1114839.2419
34 | 2720511.7407 | 1114838.2396
35 | 2720536.7259 | 1114850.8124
36 | 2720540.6265 | 1114852.5627
37 | 2720542.949 | 1114837.7486
38 | 2720543.5709 | 1114836.4432
39 | 2720458.7044 | 1114796.6439
40 | 2720477.5771 | 1114760.541
41 | 2720469.7293 | 1114756.649
42 | 2720487.902 | 1114765.9843
43 | 2720486.854 | 1114733.7515
44 | 2720430.8769 | 1114737.5394
45 | 2720472.0738 | 1114716.1091
46 | 2720498.4977 | 1114722.9351
47 | 2720425.7874 | 1114735.0361
48 | 2720557.7352 | 1114766.4857
49 | 2720630.8954 | 1114775.5832
50 | 2720630.5901 | 1114775.2275
51 | 2720620.4197 | 1114763.3788
52 | 2720573.9632 | 1114756.6359
53 | 2720579.4428 | 1114753.718
54 | 2720593.8736 | 1114746.4996
55 | 2720598.4662 | 1114744.4208
56 | 2720600.9848 | 1114743.2808
57 | 2720616.493 | 1114758.8041
58 | 2720624.0998 | 1114732.8181
59 | 2720634.5841 | 1114728.0724
60 | 2720641.8718 | 1114724.7738
61 | 2720649.4669 | 1114721.3359
62 | 2720676.4714 | 1114709.3582
63 | 2720687.3874 | 1114704.6543
64 | 2720720.9478 | 1114740.425
65 | 2720658.1237 | 1114674.7455
66 | 2720677.0561 | 1114776.6035
67 | 2720639.7396 | 1114655.9562
68 | 2720633.417 | 1114649.4942
69 | 2720500.846 | 1114720.7536
70 | 2720512.974 | 1114709.4874
71 | 2720496.3367 | 1114691.5665
72 | 2720530.2332 | 1114693.1067
73 | 2720531.8449 | 1114691.5531
74 | 2720545.9873 | 1114677.9205
75 | 2720546.3048 | 1114677.6144
76 | 2720564.2561 | 1114660.3102
77 | 2720570.8451 | 1114653.9588
78 | 2720619.0488 | 1114634.8094
79 | 2720530.1309 | 1114788.2382

## line_std_types
| c_nf_per_km | r_ohm_per_km | x_ohm_per_km | max_i_ka | type | q_mm2 | alpha | voltage_rating
NAYY 4x50 SE | 210 | 0.642 | 0.083 | 0.142 | cs | 50 | 0.00403 | LV
NAYY 4x120 SE | 264 | 0.225 | 0.08 | 0.242 | cs | 120 | 0.00403 | LV
NAYY 4x150 SE | 261 | 0.208 | 0.08 | 0.27 | cs | 150 | 0.00403 | LV
NA2XS2Y 1x95 RM/25 12/20 kV | 216 | 0.313 | 0.132 | 0.252 | cs | 95 | 0.00403 | MV
NA2XS2Y 1x185 RM/25 12/20 kV | 273 | 0.161 | 0.117 | 0.362 | cs | 185 | 0.00403 | MV
NA2XS2Y 1x240 RM/25 12/20 kV | 304 | 0.122 | 0.112 | 0.421 | cs | 240 | 0.00403 | MV
NA2XS2Y 1x95 RM/25 6/10 kV | 315 | 0.313 | 0.123 | 0.249 | cs | 95 | 0.00403 | MV
NA2XS2Y 1x185 RM/25 6/10 kV | 406 | 0.161 | 0.11 | 0.358 | cs | 185 | 0.00403 | MV
NA2XS2Y 1x240 RM/25 6/10 kV | 456 | 0.122 | 0.105 | 0.416 | cs | 240 | 0.00403 | MV
NA2XS2Y 1x150 RM/25 12/20 kV | 250 | 0.206 | 0.116 | 0.319 | cs | 150 | 0.00403 | MV
NA2XS2Y 1x120 RM/25 12/20 kV | 230 | 0.253 | 0.119 | 0.283 | cs | 120 | 0.00403 | MV
NA2XS2Y 1x70 RM/25 12/20 kV | 190 | 0.443 | 0.132 | 0.22 | cs | 70 | 0.00403 | MV
NA2XS2Y 1x150 RM/25 6/10 kV | 360 | 0.206 | 0.11 | 0.315 | cs | 150 | 0.00403 | MV
NA2XS2Y 1x120 RM/25 6/10 kV | 340 | 0.253 | 0.113 | 0.28 | cs | 120 | 0.00403 | MV
NA2XS2Y 1x70 RM/25 6/10 kV | 280 | 0.443 | 0.123 | 0.217 | cs | 70 | 0.00403 | MV
N2XS(FL)2Y 1x120 RM/35 64/110 kV | 112 | 0.153 | 0.166 | 0.366 | cs | 120 | 0.00393 | HV
N2XS(FL)2Y 1x185 RM/35 64/110 kV | 125 | 0.099 | 0.156 | 0.457 | cs | 185 | 0.00393 | HV
N2XS(FL)2Y 1x240 RM/35 64/110 kV | 135 | 0.075 | 0.149 | 0.526 | cs | 240 | 0.00393 | HV
N2XS(FL)2Y 1x300 RM/35 64/110 kV | 144 | 0.06 | 0.144 | 0.588 | cs | 300 | 0.00393 | HV
15-AL1/3-ST1A 0.4 | 11 | 1.8769 | 0.35 | 0.105 | ol | 16 | 0.00403 | LV
24-AL1/4-ST1A 0.4 | 11.25 | 1.2012 | 0.335 | 0.14 | ol | 24 | 0.00403 | LV
48-AL1/8-ST1A 0.4 | 12.2 | 0.5939 | 0.3 | 0.21 | ol | 48 | 0.00403 | LV
94-AL1/15-ST1A 0.4 | 13.2 | 0.306 | 0.29 | 0.35 | ol | 94 | 0.00403 | LV
34-AL1/6-ST1A 10.0 | 9.7 | 0.8342 | 0.36 | 0.17 | ol | 34 | 0.00403 | MV
48-AL1/8-ST1A 10.0 | 10.1 | 0.5939 | 0.35 | 0.21 | ol | 48 | 0.00403 | MV
70-AL1/11-ST1A 10.0 | 10.4 | 0.4132 | 0.339 | 0.29 | ol | 70 | 0.00403 | MV
94-AL1/15-ST1A 10.0 | 10.75 | 0.306 | 0.33 | 0.35 | ol | 94 | 0.00403 | MV
122-AL1/20-ST1A 10.0 | 11.1 | 0.2376 | 0.323 | 0.41 | ol | 122 | 0.00403 | MV
149-AL1/24-ST1A 10.0 | 11.25 | 0.194 | 0.315 | 0.47 | ol | 149 | 0.00403 | MV
34-AL1/6-ST1A 20.0 | 9.15 | 0.8342 | 0.382 | 0.17 | ol | 34 | 0.00403 | MV
48-AL1/8-ST1A 20.0 | 9.5 | 0.5939 | 0.372 | 0.21 | ol | 48 | 0.00403 | MV
70-AL1/11-ST1A 20.0 | 9.7 | 0.4132 | 0.36 | 0.29 | ol | 70 | 0.00403 | MV
94-AL1/15-ST1A 20.0 | 10 | 0.306 | 0.35 | 0.35 | ol | 94 | 0.00403 | MV
122-AL1/20-ST1A 20.0 | 10.3 | 0.2376 | 0.344 | 0.41 | ol | 122 | 0.00403 | MV
149-AL1/24-ST1A 20.0 | 10.5 | 0.194 | 0.337 | 0.47 | ol | 149 | 0.00403 | MV
184-AL1/30-ST1A 20.0 | 10.75 | 0.1571 | 0.33 | 0.535 | ol | 184 | 0.00403 | MV
243-AL1/39-ST1A 20.0 | 11 | 0.1188 | 0.32 | 0.645 | ol | 243 | 0.00403 | MV
48-AL1/8-ST1A 110.0 | 8 | 0.5939 | 0.46 | 0.21 | ol | 48 | 0.00403 | HV
70-AL1/11-ST1A 110.0 | 8.4 | 0.4132 | 0.45 | 0.29 | ol | 70 | 0.00403 | HV
94-AL1/15-ST1A 110.0 | 8.65 | 0.306 | 0.44 | 0.35 | ol | 94 | 0.00403 | HV
122-AL1/20-ST1A 110.0 | 8.5 | 0.2376 | 0.43 | 0.41 | ol | 122 | 0.00403 | HV
149-AL1/24-ST1A 110.0 | 8.75 | 0.194 | 0.41 | 0.47 | ol | 149 | 0.00403 | HV
184-AL1/30-ST1A 110.0 | 8.8 | 0.1571 | 0.4 | 0.535 | ol | 184 | 0.00403 | HV
243-AL1/39-ST1A 110.0 | 9 | 0.1188 | 0.39 | 0.645 | ol | 243 | 0.00403 | HV
305-AL1/39-ST1A 110.0 | 9.2 | 0.0949 | 0.38 | 0.74 | ol | 305 | 0.00403 | HV
490-AL1/64-ST1A 110.0 | 9.75 | 0.059 | 0.37 | 0.96 | ol | 490 | 0.00403 | HV
679-AL1/86-ST1A 110.0 | 9.95 | 0.042 | 0.36 | 1.15 | ol | 679 | 0.00403 | HV
490-AL1/64-ST1A 220.0 | 10 | 0.059 | 0.285 | 0.96 | ol | 490 | 0.00403 | HV
679-AL1/86-ST1A 220.0 | 11.7 | 0.042 | 0.275 | 1.15 | ol | 679 | 0.00403 | HV
490-AL1/64-ST1A 380.0 | 11 | 0.059 | 0.253 | 0.96 | ol | 490 | 0.00403 | HV
679-AL1/86-ST1A 380.0 | 14.6 | 0.042 | 0.25 | 1.15 | ol | 679 | 0.00403 | HV

## trafo_std_types
| i0_percent | pfe_kw | vkr_percent | sn_mva | vn_lv_kv | vn_hv_kv | vk_percent | shift_degree | vector_group | tap_side | tap_neutral | tap_min | tap_max | tap_step_degree | tap_step_percent | tap_phase_shifter
160 MVA 380/110 kV | 0.06 | 60 | 0.25 | 160 | 110 | 380 | 12.2 | 0 | Yy0 | hv | 0 | -9 | 9 | 0 | 1.5 | FALSE
100 MVA 220/110 kV | 0.06 | 55 | 0.26 | 100 | 110 | 220 | 12 | 0 | Yy0 | hv | 0 | -9 | 9 | 0 | 1.5 | FALSE
63 MVA 110/20 kV | 0.04 | 22 | 0.32 | 63 | 20 | 110 | 18 | 150 | YNd5 | hv | 0 | -9 | 9 | 0 | 1.5 | FALSE
40 MVA 110/20 kV | 0.05 | 18 | 0.34 | 40 | 20 | 110 | 16.2 | 150 | YNd5 | hv | 0 | -9 | 9 | 0 | 1.5 | FALSE
25 MVA 110/20 kV | 0.07 | 14 | 0.41 | 25 | 20 | 110 | 12 | 150 | YNd5 | hv | 0 | -9 | 9 | 0 | 1.5 | FALSE
63 MVA 110/10 kV | 0.04 | 22 | 0.32 | 63 | 10 | 110 | 18 | 150 | YNd5 | hv | 0 | -9 | 9 | 0 | 1.5 | FALSE
40 MVA 110/10 kV | 0.05 | 18 | 0.34 | 40 | 10 | 110 | 16.2 | 150 | YNd5 | hv | 0 | -9 | 9 | 0 | 1.5 | FALSE
25 MVA 110/10 kV | 0.07 | 14 | 0.41 | 25 | 10 | 110 | 12 | 150 | YNd5 | hv | 0 | -9 | 9 | 0 | 1.5 | FALSE
0.25 MVA 20/0.4 kV | 0.32 | 0.8 | 1.44 | 0.25 | 0.4 | 20 | 6 | 150 | Yzn5 | hv | 0 | -2 | 2 | 0 | 2.5 | FALSE
0.4 MVA 20/0.4 kV | 0.3375 | 1.35 | 1.425 | 0.4 | 0.4 | 20 | 6 | 150 | Dyn5 | hv | 0 | -2 | 2 | 0 | 2.5 | FALSE
0.63 MVA 20/0.4 kV | 0.2619 | 1.65 | 1.206 | 0.63 | 0.4 | 20 | 6 | 150 | Dyn5 | hv | 0 | -2 | 2 | 0 | 2.5 | FALSE
0.25 MVA 10/0.4 kV | 0.24 | 0.6 | 1.2 | 0.25 | 0.4 | 10 | 4 | 150 | Dyn5 | hv | 0 | -2 | 2 | 0 | 2.5 | FALSE
0.4 MVA 10/0.4 kV | 0.2375 | 0.95 | 1.325 | 0.4 | 0.4 | 10 | 4 | 150 | Dyn5 | hv | 0 | -2 | 2 | 0 | 2.5 | FALSE
0.63 MVA 10/0.4 kV | 0.1873 | 1.18 | 1.0794 | 0.63 | 0.4 | 10 | 4 | 150 | Dyn5 | hv | 0 | -2 | 2 | 0 | 2.5 | FALSE

## trafo3w_std_types
| sn_hv_mva | sn_mv_mva | sn_lv_mva | vn_hv_kv | vn_mv_kv | vn_lv_kv | vk_hv_percent | vk_mv_percent | vk_lv_percent | vkr_hv_percent | vkr_mv_percent | vkr_lv_percent | pfe_kw | i0_percent | shift_mv_degree | shift_lv_degree | vector_group | tap_side | tap_neutral | tap_min | tap_max | tap_step_percent
63/25/38 MVA 110/20/10 kV | 63 | 25 | 38 | 110 | 20 | 10 | 10.4 | 10.4 | 10.4 | 0.28 | 0.32 | 0.35 | 35 | 0.89 | 0 | 0 | YN0yn0yn0 | hv | 0 | -10 | 10 | 1.2
63/25/38 MVA 110/10/10 kV | 63 | 25 | 38 | 110 | 10 | 10 | 10.4 | 10.4 | 10.4 | 0.28 | 0.32 | 0.35 | 35 | 0.89 | 0 | 0 | YN0yn0yn0 | hv | 0 | -10 | 10 | 1.2

## fuse_std_types
| fuse_type | i_rated_a | t_avg | t_min | t_total | x_avg | x_min | x_total
HV 100A | HV 100A | 100 | 0 | [10.0, 3.64, 0.854, 0.281, 0.1, 0.0531, 0.022, 0.01] | [10.0, 4.267, 1.21, 0.403, 0.1, 0.058, 0.022, 0.01] | 0 | [300.0, 350.0, 450.0, 550.0, 700.0, 850.0, 1200.0, 1752.0] | [600.0, 700.0, 900.0, 1150.0, 1665.0, 2000.0, 3000.0, 4313.0]
HV 10A | HV 10A | 10 | 0 | [10.0, 1675.0, 0.344, 0.156, 0.1, 0.0417, 0.0171, 0.01] | [10.0, 1.3, 0.3, 0.155, 0.1, 0.0555, 0.023, 0.01] | 0 | [30.0, 32.0, 35.0, 37.0, 39.0, 50.0, 70.0, 88.0] | [60.0, 70.0, 80.0, 87.0, 94.0, 110.0, 150.0, 216.0]
HV 125A | HV 125A | 125 | 0 | [10.0, 1.82, 0.344, 0.1, 0.0467, 0.0269, 0.01] | [10.0, 2.478, 0.426, 0.1, 0.0427, 0.0211, 0.01] | 0 | [375.0, 500.0, 700.0, 925.0, 1200.0, 1500.0, 2341.0] | [750.0, 1000.0, 1500.0, 2200.0, 3000.0, 4000.0, 5765.0]
HV 160A | HV 160A | 160 | 0 | [10.0, 4.15, 1.03, 0.198, 0.1, 0.051, 0.0172, 0.01] | [10.0, 2.3, 0.734, 0.274, 0.1, 0.046, 0.0177, 0.01] | 0 | [480.0, 550.0, 700.0, 1000.0, 1260.0, 1600.0, 2500.0, 3227.0] | [960.0, 1300.0, 1700.0, 2200.0, 2996.0, 4000.0, 6000.0, 7946.0]
HV 16A | HV 16A | 16 | 0 | [10.0, 0.352, 0.164, 0.1, 0.0649, 0.0342, 0.01] | [10.0, 2.34, 0.722, 0.181, 0.1, 0.055, 0.0296, 0.01] | 0 | [48.0, 60.0, 65.0, 71.0, 80.0, 100.0, 162.0] | [96.0, 110.0, 125.0, 150.0, 168.0, 200.0, 250.0, 398.0]
HV 200A | HV 200A | 200 | 0 | [10.0, 4.267, 1.21, 0.403, 0.1, 0.058, 0.022, 0.01] | [10.0, 3.73, 1.654, 0.328, 0.1, 0.0531, 0.019, 0.01] | 0 | [600.0, 700.0, 900.0, 1150.0, 1665.0, 2000.0, 3000.0, 4313.0] | [1200.0, 1500.0, 1800.0, 2700.0, 3960.0, 5000.0, 7500.0, 10620.0]
HV 20A | HV 20A | 20 | 0 | [10.0, 1.3, 0.3, 0.155, 0.1, 0.0555, 0.023, 0.01] | [10.0, 1.3, 0.161, 0.1, 0.0611, 0.0399, 0.0141, 0.01] | 0 | [60.0, 70.0, 80.0, 87.0, 94.0, 110.0, 150.0, 216.0] | [120.0, 150.0, 200.0, 223.0, 260.0, 300.0, 450.0, 532.0]
HV 25A | HV 25A | 25 | 0 | [10.0, 2.512, 0.833, 0.299, 0.1, 0.0372, 0.0223, 0.01] | [10.0, 3.125, 0.597, 0.198, 0.1, 0.0378, 0.022, 0.01] | 0 | [75.0, 82.0, 90.0, 100.0, 124.0, 170.0, 200.0, 289.0] | [150.0, 170.0, 210.0, 250.0, 294.0, 400.0, 500.0, 711.0]
HV 31.5A | HV 31.5A | 31.5 | 0 | [10.0, 2.34, 0.722, 0.181, 0.1, 0.055, 0.0296, 0.01] | [10.0, 2.84, 0.368, 0.164, 0.1, 0.0621, 0.0378, 0.0195, 0.01] | 0 | [95.0, 110.0, 125.0, 150.0, 165.0, 200.0, 250.0, 390.0] | [189.0, 220.0, 300.0, 350.0, 393.0, 450.0, 530.0, 700.0, 960.0]
HV 40A | HV 40A | 40 | 0 | [10.0, 1.3, 0.161, 0.1, 0.0611, 0.0399, 0.0141, 0.01] | [10.0, 2.05, 0.369, 0.198, 0.1, 0.051, 0.0298, 0.01] | 0 | [120.0, 150.0, 200.0, 223.0, 260.0, 300.0, 450.0, 532.0] | [240.0, 300.0, 400.0, 450.0, 530.0, 650.0, 800.0, 1311.0]
HV 50A | HV 50A | 50 | 0 | [10.0, 3.215, 0.597, 0.198, 0.1, 0.0378, 0.022, 0.01] | [10.0, 3.64, 0.854, 0.281, 0.1, 0.0531, 0.022, 0.01] | 0 | [150.0, 170.0, 210.0, 250.0, 294.0, 400.0, 500.0, 711.0] | [300.0, 350.0, 450.0, 550.0, 700.0, 850.0, 1200.0, 1752.0]
HV 6.3A | HV 6.3A | 6.3 | 0 | [10.0, 1.39, 0.344, 0.168, 0.1, 0.056, 0.0263, 0.01] | [10.0, 1.711, 0.516, 0.198, 0.1, 0.0634, 0.0303, 0.01] | 0 | [19.0, 19.5, 20.4, 20.8, 22.0, 25.0, 32.0, 48.0] | [38.0, 40.0, 43.0, 48.0, 53.0, 60.0, 75.0, 118.0]
HV 63A | HV 63A | 63 | 0 | [10.0, 2.84, 0.368, 0.164, 0.1, 0.0621, 0.0378, 0.0195, 0.01] | [10.0, 1.82, 0.344, 0.1, 0.0467, 0.0269, 0.01] | 0 | [189.0, 220.0, 300.0, 350.0, 393.0, 450.0, 530.0, 700.0, 961.0] | [378.0, 500.0, 700.0, 934.0, 1200.0, 1500.0, 2366.0]
HV 80A | HV 80A | 80 | 0 | [10.0, 2.05, 0.369, 0.198, 0.1, 0.051, 0.0298, 0.01] | [10.0, 4.15, 1.03, 0.198, 0.1, 0.051, 0.0172, 0.01] | 0 | [240.0, 300.0, 400.0, 450.0, 530.0, 650.0, 800.0, 1311.0] | [480.0, 550.0, 700.0, 1000.0, 1260.0, 1600.0, 2500.0, 3227.0]
Siemens NH-1-100 | Siemens NH-1-100 | 100 | [5400.0, 2000.0, 400.0, 20.0, 1.0, 0.2, 0.012, 0.004] | 0 | 0 | [150.0, 190.0, 250.0, 430.0, 900.0, 1250.0, 2700.0, 3600.0] | 0 | 0
Siemens NH-1-125 | Siemens NH-1-125 | 125 | [4800.0, 120.0, 7.0, 0.1, 0.004] | 0 | 0 | [180.0, 400.0, 740.0, 2000.0, 4250.0] | 0 | 0
Siemens NH-1-16 | Siemens NH-1-16 | 16 | [4000.0, 400.0, 2.0, 0.1, 0.04, 0.01] | 0 | 0 | [26.0, 35.0, 75.0, 150.0, 200.0, 300.0] | 0 | 0
Siemens NH-1-160 | Siemens NH-1-160 | 160 | [4800.0, 120.0, 7.0, 0.1, 0.004] | 0 | 0 | [210.0, 500.0, 900.0, 2300.0, 5000.0] | 0 | 0
Siemens NH-1-25 | Siemens NH-1-25 | 25 | [4000.0, 1000.0, 10.0, 0.2, 0.02, 0.01] | 0 | 0 | [40.0, 50.0, 100.0, 210.0, 400.0, 500.0] | 0 | 0
Siemens NH-1-50 | Siemens NH-1-50 | 50 | [4000.0, 40.0, 4.0, 1.0, 0.02, 0.01] | 0 | 0 | [86.0, 200.0, 300.0, 400.0, 1000.0, 1280.0] | 0 | 0
Siemens NH-1-63 | Siemens NH-1-63 | 63 | [4000.0, 100.0, 10.0, 2.0, 0.04, 0.01] | 0 | 0 | [100.0, 200.0, 300.0, 400.0, 1000.0, 1500.0] | 0 | 0
Siemens NH-1-80 | Siemens NH-1-80 | 80 | [4800.0, 120.0, 7.0, 0.1, 0.01] | 0 | 0 | [150.58, 250.0, 450.0, 1150.0, 2470.0] | 0 | 0
Siemens NH-2-1000 | Siemens NH-2-1000 | 1000 | [4800.0, 120.0, 7.0, 0.1, 0.004] | 0 | 0 | [1900.0, 3500.0, 8400.0, 24000.0, 52000.0] | 0 | 0
Siemens NH-2-200 | Siemens NH-2-200 | 200 | [4800.0, 120.0, 7.0, 0.1, 0.004] | 0 | 0 | [280.0, 650.0, 1200.0, 3000.0, 7000.0] | 0 | 0
Siemens NH-2-224 | Siemens NH-2-224 | 224 | [4800.0, 120.0, 7.0, 0.2, 0.04, 0.004] | 0 | 0 | [400.0, 750.0, 1453.0, 3025.0, 4315.0, 7600.0] | 0 | 0
Siemens NH-2-250 | Siemens NH-2-250 | 250 | [4800.0, 120.0, 7.0, 0.1, 0.004] | 0 | 0 | [450.0, 800.0, 1650.0, 4000.0, 8500.0] | 0 | 0
Siemens NH-2-315 | Siemens NH-2-315 | 315 | [4800.0, 120.0, 7.0, 0.1, 0.004] | 0 | 0 | [550.0, 920.0, 1900.0, 5000.0, 11000.0] | 0 | 0
Siemens NH-2-355 | Siemens NH-2-355 | 355 | [4800.0, 120.0, 6.0, 0.1, 0.004] | 0 | 0 | [650.0, 1116.27, 2350.0, 5840.0, 12790.0] | 0 | 0
Siemens NH-2-400 | Siemens NH-2-400 | 400 | [4800.0, 120.0, 7.0, 0.1, 0.004] | 0 | 0 | [720.0, 1350.0, 2800.0, 6500.0, 15000.0] | 0 | 0
Siemens NH-2-425 | Siemens NH-2-425 | 425 | [4800.0, 120.0, 7.0, 0.1, 0.004] | 0 | 0 | [850.0, 1500.0, 3050.0, 7500.0, 16500.0] | 0 | 0
Siemens NH-2-630 | Siemens NH-2-630 | 630 | [4800.0, 120.0, 7.0, 0.1, 0.004] | 0 | 0 | [1200.0, 2000.0, 4800.0, 12000.0, 26000.0] | 0 | 0

## dtypes
| element | column | dtype
0 | bus | name | object
1 | bus | vn_kv | float64
2 | bus | type | object
3 | bus | zone | object
4 | bus | in_service | bool
5 | load | name | object
6 | load | bus | uint32
7 | load | p_mw | float64
8 | load | q_mvar | float64
9 | load | const_z_percent | float64
10 | load | const_i_percent | float64
11 | load | sn_mva | float64
12 | load | scaling | float64
13 | load | in_service | bool
14 | load | type | object
15 | ext_grid | name | object
16 | ext_grid | bus | uint32
17 | ext_grid | vm_pu | float64
18 | ext_grid | va_degree | float64
19 | ext_grid | slack_weight | float64
20 | ext_grid | in_service | bool
21 | line | name | object
22 | line | std_type | object
23 | line | from_bus | uint32
24 | line | to_bus | uint32
25 | line | length_km | float64
26 | line | r_ohm_per_km | float64
27 | line | x_ohm_per_km | float64
28 | line | c_nf_per_km | float64
29 | line | g_us_per_km | float64
30 | line | max_i_ka | float64
31 | line | df | float64
32 | line | parallel | uint32
33 | line | type | object
34 | line | in_service | bool
35 | trafo | name | object
36 | trafo | std_type | object
37 | trafo | hv_bus | uint32
38 | trafo | lv_bus | uint32
39 | trafo | sn_mva | float64
40 | trafo | vn_hv_kv | float64
41 | trafo | vn_lv_kv | float64
42 | trafo | vk_percent | float64
43 | trafo | vkr_percent | float64
44 | trafo | pfe_kw | float64
45 | trafo | i0_percent | float64
46 | trafo | shift_degree | float64
47 | trafo | tap_side | object
48 | trafo | tap_neutral | int32
49 | trafo | tap_min | int32
50 | trafo | tap_max | int32
51 | trafo | tap_step_percent | float64
52 | trafo | tap_step_degree | float64
53 | trafo | tap_pos | int32
54 | trafo | tap_phase_shifter | bool
55 | trafo | parallel | uint32
56 | trafo | df | float64
57 | trafo | in_service | bool
58 | line_geodata | coords | object
59 | bus_geodata | x | float64
60 | bus_geodata | y | float64
61 | bus_geodata | coords | object

## parameters
| version | format_version | converged | OPF_converged | name | f_hz | sn_mva
0 | 2.14.6 | 2.14.0 | FALSE | FALSE |  | 50 | 1