## bus
| name | vn_kv | type | zone | in_service
0 | bus_LV_5002-170_0_5_node_0 | 0.4 | n |  | TRUE
1 | bus_LV_5002-170_0_5_node_1 | 0.4 | n |  | TRUE
2 | bus_LV_5002-170_0_5_node_3 | 0.4 | n |  | TRUE
3 | bus_LV_5002-170_0_5_node_4 | 0.4 | n |  | TRUE
4 | bus_LV_5002-170_0_5_node_6 | 0.4 | n |  | TRUE
5 | bus_LV_5002-170_0_5_node_7 | 0.4 | n |  | TRUE
6 | bus_LV_5002-170_0_5_node_8 | 0.4 | n |  | TRUE
7 | bus_LV_5002-170_0_5_node_50 | 0.4 | n |  | TRUE
8 | bus_LV_5002-170_0_5_node_77 | 0.4 | n |  | TRUE
9 | bus_LV_5002-170_0_5_node_48 | 0.4 | n |  | TRUE
10 | bus_LV_5002-170_0_5_node_11 | 0.4 | n |  | TRUE
11 | bus_LV_5002-170_0_5_node_9 | 0.4 | n |  | TRUE
12 | bus_LV_5002-170_0_5_node_10 | 0.4 | n |  | TRUE
13 | bus_LV_5002-170_0_5_node_31 | 0.4 | n |  | TRUE
14 | bus_LV_5002-170_0_5_node_25 | 0.4 | n |  | TRUE
15 | bus_LV_5002-170_0_5_node_32 | 0.4 | n |  | TRUE
16 | bus_LV_5002-170_0_5_node_20 | 0.4 | n |  | TRUE
17 | bus_LV_5002-170_0_5_node_12 | 0.4 | n |  | TRUE
18 | bus_LV_5002-170_0_5_node_13 | 0.4 | n |  | TRUE
19 | bus_LV_5002-170_0_5_node_14 | 0.4 | n |  | TRUE
20 | bus_LV_5002-170_0_5_node_16 | 0.4 | n |  | TRUE
21 | bus_LV_5002-170_0_5_node_15 | 0.4 | n |  | TRUE
22 | bus_LV_5002-170_0_5_node_17 | 0.4 | n |  | TRUE
23 | bus_LV_5002-170_0_5_node_18 | 0.4 | n |  | TRUE
24 | bus_LV_5002-170_0_5_node_19 | 0.4 | n |  | TRUE
25 | bus_LV_5002-170_0_5_node_21 | 0.4 | n |  | TRUE
26 | bus_LV_5002-170_0_5_node_22 | 0.4 | n |  | TRUE
27 | bus_LV_5002-170_0_5_node_24 | 0.4 | n |  | TRUE
28 | bus_LV_5002-170_0_5_node_28 | 0.4 | n |  | TRUE
29 | bus_LV_5002-170_0_5_node_27 | 0.4 | n |  | TRUE
30 | bus_LV_5002-170_0_5_node_26 | 0.4 | n |  | TRUE
31 | bus_LV_5002-170_0_5_node_29 | 0.4 | n |  | TRUE
32 | bus_LV_5002-170_0_5_node_38 | 0.4 | n |  | TRUE
33 | bus_LV_5002-170_0_5_node_30 | 0.4 | n |  | TRUE
34 | bus_LV_5002-170_0_5_node_36 | 0.4 | n |  | TRUE
35 | bus_LV_5002-170_0_5_node_54 | 0.4 | n |  | TRUE
36 | bus_LV_5002-170_0_5_node_51 | 0.4 | n |  | TRUE
37 | bus_LV_5002-170_0_5_node_40 | 0.4 | n |  | TRUE
38 | bus_LV_5002-170_0_5_node_37 | 0.4 | n |  | TRUE
39 | bus_LV_5002-170_0_5_node_35 | 0.4 | n |  | TRUE
40 | bus_LV_5002-170_0_5_node_56 | 0.4 | n |  | TRUE
41 | bus_LV_5002-170_0_5_node_52 | 0.4 | n |  | TRUE
42 | bus_LV_5002-170_0_5_node_33 | 0.4 | n |  | TRUE
43 | bus_LV_5002-170_0_5_node_34 | 0.4 | n |  | TRUE
44 | bus_LV_5002-170_0_5_node_39 | 0.4 | n |  | TRUE
45 | bus_LV_5002-170_0_5_node_46 | 0.4 | n |  | TRUE
46 | bus_LV_5002-170_0_5_node_41 | 0.4 | n |  | TRUE
47 | bus_LV_5002-170_0_5_node_42 | 0.4 | n |  | TRUE
48 | bus_LV_5002-170_0_5_node_43 | 0.4 | n |  | TRUE
49 | bus_LV_5002-170_0_5_node_44 | 0.4 | n |  | TRUE
50 | bus_LV_5002-170_0_5_node_45 | 0.4 | n |  | TRUE
51 | bus_LV_5002-170_0_5_node_73 | 0.4 | n |  | TRUE
52 | bus_LV_5002-170_0_5_node_49 | 0.4 | n |  | TRUE
53 | bus_LV_5002-170_0_5_node_57 | 0.4 | n |  | TRUE
54 | bus_LV_5002-170_0_5_node_74 | 0.4 | n |  | TRUE
55 | bus_LV_5002-170_0_5_node_58 | 0.4 | n |  | TRUE
56 | bus_LV_5002-170_0_5_node_47 | 0.4 | n |  | TRUE
57 | bus_LV_5002-170_0_5_node_59 | 0.4 | n |  | TRUE
58 | bus_LV_5002-170_0_5_node_60 | 0.4 | n |  | TRUE
59 | bus_LV_5002-170_0_5_node_76 | 0.4 | n |  | TRUE
60 | bus_LV_5002-170_0_5_node_53 | 0.4 | n |  | TRUE
61 | bus_LV_5002-170_0_5_node_55 | 0.4 | n |  | TRUE
62 | bus_LV_5002-170_0_5_node_61 | 0.4 | n |  | TRUE
63 | bus_LV_5002-170_0_5_node_63 | 0.4 | n |  | TRUE
64 | bus_LV_5002-170_0_5_node_62 | 0.4 | n |  | TRUE
65 | bus_LV_5002-170_0_5_node_68 | 0.4 | n |  | TRUE
66 | bus_LV_5002-170_0_5_node_69 | 0.4 | n |  | TRUE
67 | bus_LV_5002-170_0_5_node_64 | 0.4 | n |  | TRUE
68 | bus_LV_5002-170_0_5_node_65 | 0.4 | n |  | TRUE
69 | bus_LV_5002-170_0_5_node_66 | 0.4 | n |  | TRUE
70 | bus_LV_5002-170_0_5_node_86 | 0.4 | n |  | TRUE
71 | bus_LV_5002-170_0_5_node_87 | 0.4 | n |  | TRUE
72 | bus_LV_5002-170_0_5_node_92 | 0.4 | n |  | TRUE
73 | bus_LV_5002-170_0_5_node_70 | 0.4 | n |  | TRUE
74 | bus_LV_5002-170_0_5_node_71 | 0.4 | n |  | TRUE
75 | bus_LV_5002-170_0_5_node_72 | 0.4 | n |  | TRUE
76 | bus_LV_5002-170_0_5_node_80 | 0.4 | n |  | TRUE
77 | bus_LV_5002-170_0_5_node_75 | 0.4 | n |  | TRUE
78 | bus_LV_5002-170_0_5_node_79 | 0.4 | n |  | TRUE
79 | bus_LV_5002-170_0_5_node_96 | 0.4 | n |  | TRUE
80 | bus_LV_5002-170_0_5_node_78 | 0.4 | n |  | TRUE
81 | bus_LV_5002-170_0_5_node_88 | 0.4 | n |  | TRUE
82 | bus_LV_5002-170_0_5_node_89 | 0.4 | n |  | TRUE
83 | bus_LV_5002-170_0_5_node_90 | 0.4 | n |  | TRUE
84 | bus_LV_5002-170_0_5_node_91 | 0.4 | n |  | TRUE
85 | bus_LV_5002-170_0_5_node_93 | 0.4 | n |  | TRUE
86 | bus_LV_5002-170_0_5_node_94 | 0.4 | n |  | TRUE
87 | bus_LV_5002-170_0_5_node_95 | 0.4 | n |  | TRUE
88 | bus_LV_5002-170_0_5_node_81 | 0.4 | n |  | TRUE
89 | bus_LV_5002-170_0_5_node_82 | 0.4 | n |  | TRUE
90 | bus_LV_5002-170_0_5_node_83 | 0.4 | n |  | TRUE
91 | bus_LV_5002-170_0_5_node_84 | 0.4 | n |  | TRUE
92 | bus_LV_5002-170_0_5_node_85 | 0.4 | n |  | TRUE
93 | bus_LV_5002-170_0_5_node_97 | 0.4 | n |  | TRUE
94 | bus_MV_63_0_node_95 | 20 | n |  | TRUE

## load
| name | bus | p_mw | q_mvar | const_z_percent | const_i_percent | sn_mva | scaling | in_service | type
0 | LV_5002-170_0_5_load_0 | 0 | 0.018103 | 0.004537 | 0 | 0 |  | 1 | TRUE | wye
1 | LV_5002-170_0_5_load_1 | 1 | 0.021101 | 0.0052885 | 0 | 0 |  | 1 | TRUE | wye
2 | LV_5002-170_0_5_load_4 | 3 | 0.01601 | 0.0040124 | 0 | 0 |  | 1 | TRUE | wye
3 | LV_5002-170_0_5_load_8 | 6 | 0.053117 | 0.013312 | 0 | 0 |  | 1 | TRUE | wye
4 | LV_5002-170_0_5_load_77 | 8 | 0.0019131 | 0.00047947 | 0 | 0 |  | 1 | TRUE | wye
5 | LV_5002-170_0_5_load_48 | 9 | 0.0080059 | 0.0020065 | 0 | 0 |  | 1 | TRUE | wye
6 | LV_5002-170_0_5_load_11 | 10 | 0.065034 | 0.016299 | 0 | 0 |  | 1 | TRUE | wye
7 | LV_5002-170_0_5_load_9 | 11 | 0.014928 | 0.0037412 | 0 | 0 |  | 1 | TRUE | wye
8 | LV_5002-170_0_5_load_10 | 12 | 0.012857 | 0.0032223 | 0 | 0 |  | 1 | TRUE | wye
9 | LV_5002-170_0_5_load_31 | 13 | 0.017469 | 0.0043782 | 0 | 0 |  | 1 | TRUE | wye
10 | LV_5002-170_0_5_load_25 | 14 | 0.019036 | 0.004771 | 0 | 0 |  | 1 | TRUE | wye
11 | LV_5002-170_0_5_load_32 | 15 | 0.05045 | 0.012644 | 0 | 0 |  | 1 | TRUE | wye
12 | LV_5002-170_0_5_load_20 | 16 | 0.017915 | 0.0044899 | 0 | 0 |  | 1 | TRUE | wye
13 | LV_5002-170_0_5_load_12 | 17 | 0.0041805 | 0.0010477 | 0 | 0 |  | 1 | TRUE | wye
14 | LV_5002-170_0_5_load_13 | 18 | 0.0025635 | 0.00064248 | 0 | 0 |  | 1 | TRUE | wye
15 | LV_5002-170_0_5_load_14 | 19 | 0.0089157 | 0.0022345 | 0 | 0 |  | 1 | TRUE | wye
16 | LV_5002-170_0_5_load_18 | 23 | 0.0025974 | 0.00065097 | 0 | 0 |  | 1 | TRUE | wye
17 | LV_5002-170_0_5_load_19 | 24 | 0.01838 | 0.0046065 | 0 | 0 |  | 1 | TRUE | wye
18 | LV_5002-170_0_5_load_21 | 25 | 0.026441 | 0.0066268 | 0 | 0 |  | 1 | TRUE | wye
19 | LV_5002-170_0_5_load_22 | 26 | 0.0041949 | 0.0010513 | 0 | 0 |  | 1 | TRUE | wye
20 | LV_5002-170_0_5_load_24 | 27 | 0.014231 | 0.0035666 | 0 | 0 |  | 1 | TRUE | wye
21 | LV_5002-170_0_5_load_28 | 28 | 0.0048924 | 0.0012261 | 0 | 0 |  | 1 | TRUE | wye
22 | LV_5002-170_0_5_load_26 | 30 | 0.0068854 | 0.0017256 | 0 | 0 |  | 1 | TRUE | wye
23 | LV_5002-170_0_5_load_38 | 32 | 0.0060507 | 0.0015164 | 0 | 0 |  | 1 | TRUE | wye
24 | LV_5002-170_0_5_load_54 | 35 | 0.004999 | 0.0012529 | 0 | 0 |  | 1 | TRUE | wye
25 | LV_5002-170_0_5_load_51 | 36 | 0.0043591 | 0.0010925 | 0 | 0 |  | 1 | TRUE | wye
26 | LV_5002-170_0_5_load_40 | 37 | 0.0046945 | 0.0011766 | 0 | 0 |  | 1 | TRUE | wye
27 | LV_5002-170_0_5_load_37 | 38 | 0.0037679 | 0.00094432 | 0 | 0 |  | 1 | TRUE | wye
28 | LV_5002-170_0_5_load_35 | 39 | 0.0032291 | 0.0008093 | 0 | 0 |  | 1 | TRUE | wye
29 | LV_5002-170_0_5_load_56 | 40 | 0.006949 | 0.0017416 | 0 | 0 |  | 1 | TRUE | wye
30 | LV_5002-170_0_5_load_52 | 41 | 0.0036085 | 0.00090438 | 0 | 0 |  | 1 | TRUE | wye
31 | LV_5002-170_0_5_load_34 | 43 | 0.004985 | 0.0012494 | 0 | 0 |  | 1 | TRUE | wye
32 | LV_5002-170_0_5_load_39 | 44 | 0.0029367 | 0.00073602 | 0 | 0 |  | 1 | TRUE | wye
33 | LV_5002-170_0_5_load_43 | 48 | 0.0068637 | 0.0017202 | 0 | 0 |  | 1 | TRUE | wye
34 | LV_5002-170_0_5_load_44 | 49 | 0.0050849 | 0.0012744 | 0 | 0 |  | 1 | TRUE | wye
35 | LV_5002-170_0_5_load_73 | 51 | 0.00533 | 0.0013358 | 0 | 0 |  | 1 | TRUE | wye
36 | LV_5002-170_0_5_load_57 | 53 | 0.0049887 | 0.0012503 | 0 | 0 |  | 1 | TRUE | wye
37 | LV_5002-170_0_5_load_74 | 54 | 0.00029134 | 7.3016e-05 | 0 | 0 |  | 1 | TRUE | wye
38 | LV_5002-170_0_5_load_58 | 55 | 0.0055583 | 0.0013931 | 0 | 0 |  | 1 | TRUE | wye
39 | LV_5002-170_0_5_load_47 | 56 | 0.0012345 | 0.0003094 | 0 | 0 |  | 1 | TRUE | wye
40 | LV_5002-170_0_5_load_59 | 57 | 0.0046799 | 0.0011729 | 0 | 0 |  | 1 | TRUE | wye
41 | LV_5002-170_0_5_load_60 | 58 | 0.0019699 | 0.00049371 | 0 | 0 |  | 1 | TRUE | wye
42 | LV_5002-170_0_5_load_76 | 59 | 0.0034805 | 0.0008723 | 0 | 0 |  | 1 | TRUE | wye
43 | LV_5002-170_0_5_load_53 | 60 | 0.0082835 | 0.002076 | 0 | 0 |  | 1 | TRUE | wye
44 | LV_5002-170_0_5_load_55 | 61 | 0.0052943 | 0.0013269 | 0 | 0 |  | 1 | TRUE | wye
45 | LV_5002-170_0_5_load_61 | 62 | 0.0084671 | 0.0021221 | 0 | 0 |  | 1 | TRUE | wye
46 | LV_5002-170_0_5_load_63 | 63 | 0.0068839 | 0.0017253 | 0 | 0 |  | 1 | TRUE | wye
47 | LV_5002-170_0_5_load_62 | 64 | 0.0036785 | 0.00092191 | 0 | 0 |  | 1 | TRUE | wye
48 | LV_5002-170_0_5_load_68 | 65 | 0.0053399 | 0.0013383 | 0 | 0 |  | 1 | TRUE | wye
49 | LV_5002-170_0_5_load_69 | 66 | 0.0052561 | 0.0013173 | 0 | 0 |  | 1 | TRUE | wye
50 | LV_5002-170_0_5_load_65 | 68 | 0.002824 | 0.00070775 | 0 | 0 |  | 1 | TRUE | wye
51 | LV_5002-170_0_5_load_66 | 69 | 0.0036446 | 0.00091343 | 0 | 0 |  | 1 | TRUE | wye
52 | LV_5002-170_0_5_load_86 | 70 | 0.0004746 | 0.00011895 | 0 | 0 |  | 1 | TRUE | wye
53 | LV_5002-170_0_5_load_87 | 71 | 0.00056792 | 0.00014233 | 0 | 0 |  | 1 | TRUE | wye
54 | LV_5002-170_0_5_load_70 | 73 | 0.0063921 | 0.001602 | 0 | 0 |  | 1 | TRUE | wye
55 | LV_5002-170_0_5_load_71 | 74 | 0.006265 | 0.0015702 | 0 | 0 |  | 1 | TRUE | wye
56 | LV_5002-170_0_5_load_72 | 75 | 0.01602 | 0.0040151 | 0 | 0 |  | 1 | TRUE | wye
57 | LV_5002-170_0_5_load_80 | 76 | 0.00028404 | 7.1187e-05 | 0 | 0 |  | 1 | TRUE | wye
58 | LV_5002-170_0_5_load_75 | 77 | 0.00032172 | 8.0632e-05 | 0 | 0 |  | 1 | TRUE | wye
59 | LV_5002-170_0_5_load_79 | 78 | 0.00036404 | 9.1237e-05 | 0 | 0 |  | 1 | TRUE | wye
60 | LV_5002-170_0_5_load_78 | 80 | 0.00041118 | 0.00010305 | 0 | 0 |  | 1 | TRUE | wye
61 | LV_5002-170_0_5_load_88 | 81 | 0.00042496 | 0.00010651 | 0 | 0 |  | 1 | TRUE | wye
62 | LV_5002-170_0_5_load_89 | 82 | 0.00048886 | 0.00012252 | 0 | 0 |  | 1 | TRUE | wye
63 | LV_5002-170_0_5_load_90 | 83 | 0.0005314 | 0.00013318 | 0 | 0 |  | 1 | TRUE | wye
64 | LV_5002-170_0_5_load_91 | 84 | 0.00046689 | 0.00011701 | 0 | 0 |  | 1 | TRUE | wye
65 | LV_5002-170_0_5_load_94 | 86 | 0.00045441 | 0.00011389 | 0 | 0 |  | 1 | TRUE | wye
66 | LV_5002-170_0_5_load_95 | 87 | 0.00031192 | 7.8175e-05 | 0 | 0 |  | 1 | TRUE | wye
67 | LV_5002-170_0_5_load_81 | 88 | 0.00033737 | 8.4553e-05 | 0 | 0 |  | 1 | TRUE | wye
68 | LV_5002-170_0_5_load_82 | 89 | 0.00051386 | 0.00012879 | 0 | 0 |  | 1 | TRUE | wye
69 | LV_5002-170_0_5_load_83 | 90 | 0.00044415 | 0.00011131 | 0 | 0 |  | 1 | TRUE | wye
70 | LV_5002-170_0_5_load_84 | 91 | 0.00036786 | 9.2194e-05 | 0 | 0 |  | 1 | TRUE | wye
71 | LV_5002-170_0_5_load_85 | 92 | 0.00053234 | 0.00013342 | 0 | 0 |  | 1 | TRUE | wye

## ext_grid
| name | bus | vm_pu | va_degree | slack_weight | in_service
0 |  | 39 | 1 | 0 | 1 | TRUE

## line
| name | std_type | from_bus | to_bus | length_km | r_ohm_per_km | x_ohm_per_km | c_nf_per_km | g_us_per_km | max_i_ka | df | parallel | type | in_service
0 | LV_5002-170_0_5_line_0 |  | 0 | 1 | 0.0019778 | 0.125 | 0.08 | 261 | 0 | 0.364 | 1 | 1 | cs | TRUE
1 | LV_5002-170_0_5_line_1 |  | 1 | 2 | 0.02232 | 0.125 | 0.08 | 261 | 0 | 0.364 | 1 | 1 | cs | TRUE
2 | LV_5002-170_0_5_line_2 |  | 2 | 3 | 0.0028956 | 0.125 | 0.08 | 261 | 0 | 0.364 | 1 | 1 | cs | TRUE
3 | LV_5002-170_0_5_line_3 |  | 3 | 4 | 0.030022 | 0.125 | 0.08 | 261 | 0 | 0.364 | 1 | 1 | cs | TRUE
4 | LV_5002-170_0_5_line_4 |  | 4 | 5 | 0.007812 | 0.125 | 0.08 | 261 | 0 | 0.364 | 1 | 2 | cs | TRUE
5 | LV_5002-170_0_5_line_5 |  | 4 | 6 | 0.017883 | 0.125 | 0.08 | 261 | 0 | 0.364 | 1 | 1 | cs | TRUE
6 | LV_5002-170_0_5_line_6 |  | 5 | 11 | 0.02788 | 0.125 | 0.08 | 261 | 0 | 0.364 | 1 | 4 | cs | TRUE
7 | LV_5002-170_0_5_line_7 |  | 5 | 12 | 0.0096089 | 0.125 | 0.08 | 261 | 0 | 0.364 | 1 | 2 | cs | TRUE
8 | LV_5002-170_0_5_line_8 |  | 6 | 10 | 0.00034379 | 0.125 | 0.08 | 261 | 0 | 0.364 | 1 | 1 | cs | TRUE
9 | LV_5002-170_0_5_line_9 |  | 7 | 8 | 0.026392 | 0.125 | 0.08 | 261 | 0 | 0.364 | 1 | 1 | cs | TRUE
10 | LV_5002-170_0_5_line_10 |  | 7 | 9 | 0.024449 | 0.125 | 0.08 | 261 | 0 | 0.364 | 1 | 1 | cs | TRUE
11 | LV_5002-170_0_5_line_11 |  | 8 | 59 | 0.011503 | 0.125 | 0.08 | 261 | 0 | 0.364 | 1 | 1 | cs | TRUE
12 | LV_5002-170_0_5_line_12 |  | 9 | 45 | 0.012648 | 0.125 | 0.08 | 261 | 0 | 0.364 | 1 | 1 | cs | TRUE
13 | LV_5002-170_0_5_line_13 |  | 11 | 13 | 0.014588 | 0.125 | 0.08 | 261 | 0 | 0.364 | 1 | 4 | cs | TRUE
14 | LV_5002-170_0_5_line_14 |  | 12 | 14 | 0.00012871 | 0.125 | 0.08 | 261 | 0 | 0.364 | 1 | 1 | cs | TRUE
15 | LV_5002-170_0_5_line_15 |  | 13 | 15 | 0.0052418 | 0.125 | 0.08 | 261 | 0 | 0.364 | 1 | 4 | cs | TRUE
16 | LV_5002-170_0_5_line_16 |  | 14 | 16 | 0.012888 | 0.125 | 0.08 | 261 | 0 | 0.364 | 1 | 1 | cs | TRUE
17 | LV_5002-170_0_5_line_17 |  | 15 | 42 | 0.0057236 | 0.125 | 0.08 | 261 | 0 | 0.364 | 1 | 4 | cs | TRUE
18 | LV_5002-170_0_5_line_18 |  | 16 | 20 | 0.0069561 | 0.125 | 0.08 | 261 | 0 | 0.364 | 1 | 1 | cs | TRUE
19 | LV_5002-170_0_5_line_19 |  | 17 | 18 | 0.014504 | 0.125 | 0.08 | 261 | 0 | 0.364 | 1 | 1 | cs | TRUE
20 | LV_5002-170_0_5_line_20 |  | 17 | 19 | 0.020018 | 0.125 | 0.08 | 261 | 0 | 0.364 | 1 | 1 | cs | TRUE
21 | LV_5002-170_0_5_line_21 |  | 19 | 20 | 0.0052345 | 0.125 | 0.08 | 261 | 0 | 0.364 | 1 | 1 | cs | TRUE
22 | LV_5002-170_0_5_line_22 |  | 20 | 24 | 0.0055072 | 0.125 | 0.08 | 261 | 0 | 0.364 | 1 | 1 | cs | TRUE
23 | LV_5002-170_0_5_line_23 |  | 21 | 22 | 0.003345 | 0.125 | 0.08 | 261 | 0 | 0.364 | 1 | 1 | cs | TRUE
24 | LV_5002-170_0_5_line_24 |  | 21 | 23 | 0.0066588 | 0.125 | 0.08 | 261 | 0 | 0.364 | 1 | 1 | cs | TRUE
25 | LV_5002-170_0_5_line_25 |  | 22 | 25 | 0.021761 | 0.125 | 0.08 | 261 | 0 | 0.364 | 1 | 1 | cs | TRUE
26 | LV_5002-170_0_5_line_26 |  | 22 | 26 | 0.011936 | 0.125 | 0.08 | 261 | 0 | 0.364 | 1 | 1 | cs | TRUE
27 | LV_5002-170_0_5_line_27 |  | 24 | 27 | 0.005152 | 0.125 | 0.08 | 261 | 0 | 0.364 | 1 | 1 | cs | TRUE
28 | LV_5002-170_0_5_line_28 |  | 25 | 27 | 0.0012762 | 0.125 | 0.08 | 261 | 0 | 0.364 | 1 | 1 | cs | TRUE
29 | LV_5002-170_0_5_line_29 |  | 26 | 28 | 0.029724 | 0.125 | 0.08 | 261 | 0 | 0.364 | 1 | 1 | cs | TRUE
30 | LV_5002-170_0_5_line_30 |  | 28 | 29 | 0.014742 | 0.125 | 0.08 | 261 | 0 | 0.364 | 1 | 1 | cs | TRUE
31 | LV_5002-170_0_5_line_31 |  | 29 | 30 | 0.024049 | 0.125 | 0.08 | 261 | 0 | 0.364 | 1 | 1 | cs | TRUE
32 | LV_5002-170_0_5_line_32 |  | 31 | 32 | 0.023262 | 0.125 | 0.08 | 261 | 0 | 0.364 | 1 | 1 | cs | TRUE
33 | LV_5002-170_0_5_line_33 |  | 31 | 33 | 0.043156 | 0.125 | 0.08 | 261 | 0 | 0.364 | 1 | 1 | cs | TRUE
34 | LV_5002-170_0_5_line_34 |  | 31 | 34 | 0.038724 | 0.125 | 0.08 | 261 | 0 | 0.364 | 1 | 1 | cs | TRUE
35 | LV_5002-170_0_5_line_35 |  | 32 | 37 | 0.017288 | 0.125 | 0.08 | 261 | 0 | 0.364 | 1 | 1 | cs | TRUE
36 | LV_5002-170_0_5_line_36 |  | 33 | 35 | 0.026391 | 0.125 | 0.08 | 261 | 0 | 0.364 | 1 | 1 | cs | TRUE
37 | LV_5002-170_0_5_line_37 |  | 33 | 36 | 0.022997 | 0.125 | 0.08 | 261 | 0 | 0.364 | 1 | 1 | cs | TRUE
38 | LV_5002-170_0_5_line_38 |  | 34 | 38 | 0.02608 | 0.125 | 0.08 | 261 | 0 | 0.364 | 1 | 1 | cs | TRUE
39 | LV_5002-170_0_5_line_39 |  | 34 | 39 | 0.020055 | 0.125 | 0.08 | 261 | 0 | 0.364 | 1 | 1 | cs | TRUE
40 | LV_5002-170_0_5_line_40 |  | 35 | 40 | 0.02516 | 0.125 | 0.08 | 261 | 0 | 0.364 | 1 | 1 | cs | TRUE
41 | LV_5002-170_0_5_line_41 |  | 36 | 41 | 0.013043 | 0.125 | 0.08 | 261 | 0 | 0.364 | 1 | 1 | cs | TRUE
42 | LV_5002-170_0_5_line_42 |  | 39 | 42 | 0.014525 | 0.125 | 0.08 | 261 | 0 | 0.364 | 1 | 4 | cs | TRUE
43 | LV_5002-170_0_5_line_43 |  | 40 | 63 | 0.0076826 | 0.125 | 0.08 | 261 | 0 | 0.364 | 1 | 1 | cs | TRUE
44 | LV_5002-170_0_5_line_44 |  | 41 | 60 | 0.0017202 | 0.125 | 0.08 | 261 | 0 | 0.364 | 1 | 1 | cs | TRUE
45 | LV_5002-170_0_5_line_45 |  | 42 | 43 | 0.0088092 | 0.125 | 0.08 | 261 | 0 | 0.364 | 1 | 1 | cs | TRUE
46 | LV_5002-170_0_5_line_46 |  | 43 | 44 | 0.023861 | 0.125 | 0.08 | 261 | 0 | 0.364 | 1 | 1 | cs | TRUE
47 | LV_5002-170_0_5_line_47 |  | 44 | 45 | 0.0165 | 0.125 | 0.08 | 261 | 0 | 0.364 | 1 | 1 | cs | TRUE
48 | LV_5002-170_0_5_line_48 |  | 46 | 47 | 0.005674 | 0.125 | 0.08 | 261 | 0 | 0.364 | 1 | 1 | cs | TRUE
49 | LV_5002-170_0_5_line_49 |  | 46 | 48 | 0.020539 | 0.125 | 0.08 | 261 | 0 | 0.364 | 1 | 1 | cs | TRUE
50 | LV_5002-170_0_5_line_50 |  | 47 | 49 | 0.01486 | 0.125 | 0.08 | 261 | 0 | 0.364 | 1 | 1 | cs | TRUE
51 | LV_5002-170_0_5_line_51 |  | 48 | 50 | 0.035003 | 0.125 | 0.08 | 261 | 0 | 0.364 | 1 | 1 | cs | TRUE
52 | LV_5002-170_0_5_line_52 |  | 49 | 51 | 0.080561 | 0.125 | 0.08 | 261 | 0 | 0.364 | 1 | 1 | cs | TRUE
53 | LV_5002-170_0_5_line_53 |  | 50 | 52 | 0.024325 | 0.125 | 0.08 | 261 | 0 | 0.364 | 1 | 1 | cs | TRUE
54 | LV_5002-170_0_5_line_54 |  | 50 | 53 | 0.014425 | 0.125 | 0.08 | 261 | 0 | 0.364 | 1 | 1 | cs | TRUE
55 | LV_5002-170_0_5_line_55 |  | 51 | 54 | 0.33712 | 0.125 | 0.08 | 261 | 0 | 0.364 | 1 | 1 | cs | TRUE
56 | LV_5002-170_0_5_line_56 |  | 52 | 55 | 0.013583 | 0.125 | 0.08 | 261 | 0 | 0.364 | 1 | 1 | cs | TRUE
57 | LV_5002-170_0_5_line_57 |  | 52 | 56 | 0.013061 | 0.125 | 0.08 | 261 | 0 | 0.364 | 1 | 1 | cs | TRUE
58 | LV_5002-170_0_5_line_58 |  | 53 | 57 | 0.00074844 | 0.125 | 0.08 | 261 | 0 | 0.364 | 1 | 1 | cs | TRUE
59 | LV_5002-170_0_5_line_59 |  | 54 | 76 | 0.11281 | 0.125 | 0.08 | 261 | 0 | 0.364 | 1 | 1 | cs | TRUE
60 | LV_5002-170_0_5_line_60 |  | 55 | 58 | 0.019091 | 0.125 | 0.08 | 261 | 0 | 0.364 | 1 | 1 | cs | TRUE
61 | LV_5002-170_0_5_line_61 |  | 57 | 65 | 0.018447 | 0.125 | 0.08 | 261 | 0 | 0.364 | 1 | 1 | cs | TRUE
62 | LV_5002-170_0_5_line_62 |  | 58 | 59 | 0.0026606 | 0.125 | 0.08 | 261 | 0 | 0.364 | 1 | 1 | cs | TRUE
63 | LV_5002-170_0_5_line_63 |  | 60 | 61 | 0.020433 | 0.125 | 0.08 | 261 | 0 | 0.364 | 1 | 1 | cs | TRUE
64 | LV_5002-170_0_5_line_64 |  | 61 | 62 | 0.0088346 | 0.125 | 0.08 | 261 | 0 | 0.364 | 1 | 1 | cs | TRUE
65 | LV_5002-170_0_5_line_65 |  | 62 | 64 | 0.018027 | 0.125 | 0.08 | 261 | 0 | 0.364 | 1 | 1 | cs | TRUE
66 | LV_5002-170_0_5_line_66 |  | 64 | 67 | 0.070164 | 0.125 | 0.08 | 261 | 0 | 0.364 | 1 | 1 | cs | TRUE
67 | LV_5002-170_0_5_line_67 |  | 65 | 66 | 0.00031804 | 0.125 | 0.08 | 261 | 0 | 0.364 | 1 | 1 | cs | TRUE
68 | LV_5002-170_0_5_line_68 |  | 66 | 73 | 0.0067037 | 0.125 | 0.08 | 261 | 0 | 0.364 | 1 | 1 | cs | TRUE
69 | LV_5002-170_0_5_line_69 |  | 67 | 68 | 0.017178 | 0.125 | 0.08 | 261 | 0 | 0.364 | 1 | 1 | cs | TRUE
70 | LV_5002-170_0_5_line_70 |  | 68 | 69 | 0.04605 | 0.125 | 0.08 | 261 | 0 | 0.364 | 1 | 1 | cs | TRUE
71 | LV_5002-170_0_5_line_71 |  | 70 | 71 | 0.0077183 | 0.125 | 0.08 | 261 | 0 | 0.364 | 1 | 1 | cs | TRUE
72 | LV_5002-170_0_5_line_72 |  | 70 | 72 | 0.17258 | 0.125 | 0.08 | 261 | 0 | 0.364 | 1 | 1 | cs | TRUE
73 | LV_5002-170_0_5_line_73 |  | 72 | 83 | 0.09618 | 0.125 | 0.08 | 261 | 0 | 0.364 | 1 | 1 | cs | TRUE
74 | LV_5002-170_0_5_line_74 |  | 73 | 74 | 0.011569 | 0.125 | 0.08 | 261 | 0 | 0.364 | 1 | 1 | cs | TRUE
75 | LV_5002-170_0_5_line_75 |  | 74 | 75 | 0.0013543 | 0.125 | 0.08 | 261 | 0 | 0.364 | 1 | 1 | cs | TRUE
76 | LV_5002-170_0_5_line_76 |  | 76 | 80 | 0.0083727 | 0.125 | 0.08 | 261 | 0 | 0.364 | 1 | 1 | cs | TRUE
77 | LV_5002-170_0_5_line_77 |  | 77 | 78 | 0.10331 | 0.125 | 0.08 | 261 | 0 | 0.364 | 1 | 1 | cs | TRUE
78 | LV_5002-170_0_5_line_78 |  | 77 | 79 | 0.63423 | 0.125 | 0.08 | 261 | 0 | 0.364 | 1 | 1 | cs | TRUE
79 | LV_5002-170_0_5_line_79 |  | 78 | 80 | 0.017918 | 0.125 | 0.08 | 261 | 0 | 0.364 | 1 | 1 | cs | TRUE
80 | LV_5002-170_0_5_line_80 |  | 79 | 93 | 0.14689 | 0.125 | 0.08 | 261 | 0 | 0.364 | 1 | 1 | cs | TRUE
81 | LV_5002-170_0_5_line_81 |  | 79 | 87 | 0.096974 | 0.125 | 0.08 | 261 | 0 | 0.364 | 1 | 1 | cs | TRUE
82 | LV_5002-170_0_5_line_82 |  | 81 | 82 | 0.0060077 | 0.125 | 0.08 | 261 | 0 | 0.364 | 1 | 1 | cs | TRUE
83 | LV_5002-170_0_5_line_83 |  | 81 | 83 | 0.016759 | 0.125 | 0.08 | 261 | 0 | 0.364 | 1 | 1 | cs | TRUE
84 | LV_5002-170_0_5_line_84 |  | 82 | 84 | 0.013095 | 0.125 | 0.08 | 261 | 0 | 0.364 | 1 | 1 | cs | TRUE
85 | LV_5002-170_0_5_line_85 |  | 84 | 85 | 0.011395 | 0.125 | 0.08 | 261 | 0 | 0.364 | 1 | 1 | cs | TRUE
86 | LV_5002-170_0_5_line_86 |  | 85 | 86 | 0.021152 | 0.125 | 0.08 | 261 | 0 | 0.364 | 1 | 1 | cs | TRUE
87 | LV_5002-170_0_5_line_87 |  | 85 | 87 | 0.15065 | 0.125 | 0.08 | 261 | 0 | 0.364 | 1 | 1 | cs | TRUE
88 | LV_5002-170_0_5_line_88 |  | 88 | 89 | 0.023108 | 0.125 | 0.08 | 261 | 0 | 0.364 | 1 | 1 | cs | TRUE
89 | LV_5002-170_0_5_line_89 |  | 89 | 90 | 0.22386 | 0.125 | 0.08 | 261 | 0 | 0.364 | 1 | 1 | cs | TRUE
90 | LV_5002-170_0_5_line_90 |  | 90 | 91 | 0.018802 | 0.125 | 0.08 | 261 | 0 | 0.364 | 1 | 1 | cs | TRUE
91 | LV_5002-170_0_5_line_91 |  | 91 | 92 | 0.09048 | 0.125 | 0.08 | 261 | 0 | 0.364 | 1 | 1 | cs | TRUE
92 | LV_5002-170_0_5_line_92 |  | 92 | 93 | 0.13589 | 0.125 | 0.08 | 261 | 0 | 0.364 | 1 | 1 | cs | TRUE

## trafo
| name | std_type | hv_bus | lv_bus | sn_mva | vn_hv_kv | vn_lv_kv | vk_percent | vkr_percent | pfe_kw | i0_percent | shift_degree | tap_side | tap_neutral | tap_min | tap_max | tap_step_percent | tap_step_degree | tap_pos | tap_phase_shifter | parallel | df | in_service
0 | LV_5002-170_0_5_trafo_35 | 0.63 MVA 20/0.4 kV | 94 | 39 | 0.63 | 20 | 0.4 | 6 | 1.206 | 1.65 | 0.2619 | 150 | hv | 0 | -2 | 2 | 2.5 | 0 | 0 | FALSE | 1 | 1 | TRUE

## line_geodata
| x0 | y0 | x1 | y1 | x2 | y2 | x3 | y3 | x4 | y4 | x5 | y5 | x6 | y6
0 | 2721096.0757 | 1113679.1333 | 2721097.7646 | 1113678.1041
1 | 2721117.4814 | 1113667.7962 | 2721109.1865 | 1113671.1439 | 2721097.7646 | 1113678.1041
2 | 2721117.4814 | 1113667.7962 | 2721120.2599 | 1113666.9814
3 | 2721146.7019 | 1113653.0366 | 2721125.3615 | 1113665.4854 | 2721120.2599 | 1113666.9814
4 | 2721146.7019 | 1113653.0366 | 2721151.1861 | 1113659.4417
5 | 2721146.7019 | 1113653.0366 | 2721142.0632 | 1113646.2392 | 2721136.3162 | 1113638.482
6 | 2721151.1861 | 1113659.4417 | 2721177.0153 | 1113648.9469
7 | 2721151.1861 | 1113659.4417 | 2721155.5571 | 1113667.9988
8 | 2721136.3162 | 1113638.482 | 2721136.1115 | 1113638.2058
9 | 2721145.5932 | 1113564.7535 | 2721163.4098 | 1113554.2913 | 2721168.9118 | 1113552.689
10 | 2721145.5932 | 1113564.7535 | 2721162.6776 | 1113582.2423
11 | 2721168.9118 | 1113552.689 | 2721174.503 | 1113552.4228 | 2721179.615 | 1113552.9364 | 2721180.36 | 1113553.1235
12 | 2721171.516 | 1113591.2899 | 2721162.6776 | 1113582.2423
13 | 2721177.0153 | 1113648.9469 | 2721177.1627 | 1113648.8869 | 2721178.6498 | 1113647.9271 | 2721186.4786 | 1113637.979
14 | 2721155.5571 | 1113667.9988 | 2721155.6157 | 1113668.1135
15 | 2721186.4786 | 1113637.979 | 2721189.7202 | 1113633.8598
16 | 2721161.4782 | 1113679.5904 | 2721155.6157 | 1113668.1135
17 | 2721193.2599 | 1113629.3619 | 2721189.7202 | 1113633.8598
18 | 2721163.4694 | 1113686.1278 | 2721163.1559 | 1113682.8749 | 2721161.4782 | 1113679.5904
19 | 2721157.4181 | 1113703.952 | 2721164.3555 | 1113716.6896
20 | 2721157.4181 | 1113703.952 | 2721151.9939 | 1113693.9928 | 2721159.1517 | 1113689.0871
21 | 2721163.4694 | 1113686.1278 | 2721159.1517 | 1113689.0871
22 | 2721163.4694 | 1113686.1278 | 2721165.8704 | 1113691.0841
23 | 2721179.7699 | 1113719.3877 | 2721178.1599 | 1113716.4535
24 | 2721179.7699 | 1113719.3877 | 2721182.7334 | 1113725.3507
25 | 2721178.1599 | 1113716.4535 | 2721168.6728 | 1113696.8693
26 | 2721178.1599 | 1113716.4535 | 2721189.5352 | 1113712.8378
27 | 2721165.8704 | 1113691.0841 | 2721168.1165 | 1113695.7207
28 | 2721168.6728 | 1113696.8693 | 2721168.1165 | 1113695.7207
29 | 2721218.7474 | 1113714.3012 | 2721195.273 | 1113711.014 | 2721189.5352 | 1113712.8378
30 | 2721233.3468 | 1113716.3457 | 2721218.7474 | 1113714.3012
31 | 2721233.3468 | 1113716.3457 | 2721222.0516 | 1113737.577
32 | 2721247.2037 | 1113676.7399 | 2721248.6824 | 1113667.7077 | 2721250.6658 | 1113661.254 | 2721253.421 | 1113654.431
33 | 2721247.2037 | 1113676.7399 | 2721250.8937 | 1113689.6226 | 2721253.5644 | 1113688.9756 | 2721256.8962 | 1113688.8755 | 2721260.0246 | 1113689.6719 | 2721275.2611 | 1113694.6246 | 2721279.4673 | 1113695.9986
34 | 2721247.2037 | 1113676.7399 | 2721218.2304 | 1113650.9538
35 | 2721260.0069 | 1113638.4538 | 2721259.4935 | 1113639.3933 | 2721253.421 | 1113654.431
36 | 2721279.4673 | 1113695.9986 | 2721276.8266 | 1113704.029 | 2721276.8151 | 1113708.0761 | 2721280.4382 | 1113713.1076 | 2721286.7995 | 1113717.4286
37 | 2721279.4673 | 1113695.9986 | 2721296.871 | 1113699.5937 | 2721302.073 | 1113700.0941
38 | 2721218.2304 | 1113650.9538 | 2721232.5503 | 1113629.1362
39 | 2721218.2304 | 1113650.9538 | 2721214.2579 | 1113650.6408 | 2721205.6557 | 1113643.0859 | 2721204.447 | 1113638.6253
40 | 2721307.6125 | 1113731.5662 | 2721286.7995 | 1113717.4286
41 | 2721302.073 | 1113700.0941 | 2721315.0561 | 1113701.343
42 | 2721193.2599 | 1113629.3619 | 2721204.447 | 1113638.6253
43 | 2721313.9676 | 1113735.883 | 2721307.6125 | 1113731.5662
44 | 2721315.0561 | 1113701.343 | 2721316.7683 | 1113701.5077
45 | 2721193.2599 | 1113629.3619 | 2721196.7797 | 1113624.8847 | 2721197.7813 | 1113621.9361
46 | 2721197.7813 | 1113621.9361 | 2721182.2537 | 1113603.8186
47 | 2721171.516 | 1113591.2899 | 2721182.2537 | 1113603.8186
48 | 2721287.3782 | 1113593.3638 | 2721292.3993 | 1113590.6957
49 | 2721287.3782 | 1113593.3638 | 2721267.8344 | 1113587.0477
50 | 2721292.3993 | 1113590.6957 | 2721296.9541 | 1113576.5505
51 | 2721234.5273 | 1113576.2837 | 2721267.8344 | 1113587.0477
52 | 2721297.4125 | 1113504.9386 | 2721311.8898 | 1113516.7124 | 2721308.7274 | 1113539.9874 | 2721296.9541 | 1113576.5505
53 | 2721211.041 | 1113569.6985 | 2721234.5273 | 1113576.2837
54 | 2721234.5273 | 1113576.2837 | 2721237.7961 | 1113562.2343
55 | 2721297.4125 | 1113504.9386 | 2721387.7307 | 1113180.1378
56 | 2721211.041 | 1113569.6985 | 2721207.3806 | 1113566.5231 | 2721200.1672 | 1113561.5926
57 | 2721211.041 | 1113569.6985 | 2721200.1305 | 1113576.8792
58 | 2721237.9657 | 1113561.5053 | 2721237.7961 | 1113562.2343
59 | 2721318.2612 | 1113091.2573 | 2721387.7307 | 1113180.1378
60 | 2721200.1672 | 1113561.5926 | 2721195.2316 | 1113558.2189 | 2721187.7943 | 1113554.9902 | 2721182.9404 | 1113553.7714
61 | 2721237.9657 | 1113561.5053 | 2721242.146 | 1113543.5386
62 | 2721182.9404 | 1113553.7714 | 2721180.36 | 1113553.1235
63 | 2721337.1072 | 1113703.4643 | 2721316.7683 | 1113701.5077
64 | 2721337.1072 | 1113703.4643 | 2721342.9975 | 1113704.0309 | 2721345.8906 | 1113703.6581
65 | 2721345.8906 | 1113703.6581 | 2721363.7698 | 1113701.3541
66 | 2721363.7698 | 1113701.3541 | 2721388.009 | 1113767.1979
67 | 2721242.2181 | 1113543.2288 | 2721242.146 | 1113543.5386
68 | 2721242.2181 | 1113543.2288 | 2721243.7372 | 1113536.6995
69 | 2721388.009 | 1113767.1979 | 2721404.4854 | 1113772.0565
70 | 2721404.4854 | 1113772.0565 | 2721425.2276 | 1113778.173 | 2721432.4832 | 1113765.0093 | 2721436.2176 | 1113756.3892
71 | 2722028.9806 | 1113446.0327 | 2722022.4368 | 1113441.9401
72 | 2722042.606 | 1113270.541 | 2722022.4368 | 1113441.9401
73 | 2722042.606 | 1113270.541 | 2722121.4508 | 1113299.7934 | 2722128.848 | 1113290.238
74 | 2721246.3589 | 1113525.4318 | 2721243.7372 | 1113536.6995
75 | 2721246.6658 | 1113524.1127 | 2721246.3589 | 1113525.4318
76 | 2721318.2612 | 1113091.2573 | 2721316.8176 | 1113083.0099
77 | 2721316.7979 | 1113065.1416 | 2721404.8136 | 1113011.0566
78 | 2721404.8136 | 1113011.0566 | 2722038.4469 | 1113038.5855
79 | 2721316.8176 | 1113083.0099 | 2721316.3961 | 1113080.6015 | 2721316.4385 | 1113069.995 | 2721316.7979 | 1113065.1416
80 | 2722038.4469 | 1113038.5855 | 2722181.0352 | 1113003.2883
81 | 2722038.4469 | 1113038.5855 | 2722049.1447 | 1113082.8759 | 2722078.3704 | 1113125.1709
82 | 2722139.1068 | 1113276.9861 | 2722142.7844 | 1113272.2356
83 | 2722139.1068 | 1113276.9861 | 2722128.848 | 1113290.238
84 | 2722150.8001 | 1113261.8811 | 2722142.7844 | 1113272.2356
85 | 2722157.7756 | 1113252.8704 | 2722150.8001 | 1113261.8811
86 | 2722157.7756 | 1113252.8704 | 2722168.3678 | 1113271.1794
87 | 2722157.7756 | 1113252.8704 | 2722130.4966 | 1113200.6068 | 2722078.3704 | 1113125.1709
88 | 2722439.5839 | 1112770.7031 | 2722426.4464 | 1112789.7127 | 2722426.4464 | 1112789.7127
89 | 2722289.8179 | 1112967.0422 | 2722426.4464 | 1112789.7127
90 | 2722274.8343 | 1112955.6849 | 2722289.8179 | 1112967.0422
91 | 2722197.9592 | 1112917.7256 | 2722221.8409 | 1112915.5165 | 2722274.8343 | 1112955.6849
92 | 2722181.0352 | 1113003.2883 | 2722172.7776 | 1112974.4352 | 2722196.2924 | 1112990.4091 | 2722184.0898 | 1112947.6001 | 2722197.9592 | 1112917.7256

## bus_geodata
| x | y | coords
0 | 2721096.0757 | 1113679.1333
1 | 2721097.7646 | 1113678.1041
2 | 2721117.4814 | 1113667.7962
3 | 2721120.2599 | 1113666.9814
4 | 2721146.7019 | 1113653.0366
5 | 2721151.1861 | 1113659.4417
6 | 2721136.3162 | 1113638.482
7 | 2721145.5932 | 1113564.7535
8 | 2721168.9118 | 1113552.689
9 | 2721162.6776 | 1113582.2423
10 | 2721136.1115 | 1113638.2058
11 | 2721177.0153 | 1113648.9469
12 | 2721155.5571 | 1113667.9988
13 | 2721186.4786 | 1113637.979
14 | 2721155.6157 | 1113668.1135
15 | 2721189.7202 | 1113633.8598
16 | 2721161.4782 | 1113679.5904
17 | 2721157.4181 | 1113703.952
18 | 2721164.3555 | 1113716.6896
19 | 2721159.1517 | 1113689.0871
20 | 2721163.4694 | 1113686.1278
21 | 2721179.7699 | 1113719.3877
22 | 2721178.1599 | 1113716.4535
23 | 2721182.7334 | 1113725.3507
24 | 2721165.8704 | 1113691.0841
25 | 2721168.6728 | 1113696.8693
26 | 2721189.5352 | 1113712.8378
27 | 2721168.1165 | 1113695.7207
28 | 2721218.7474 | 1113714.3012
29 | 2721233.3468 | 1113716.3457
30 | 2721222.0516 | 1113737.577
31 | 2721247.2037 | 1113676.7399
32 | 2721253.421 | 1113654.431
33 | 2721279.4673 | 1113695.9986
34 | 2721218.2304 | 1113650.9538
35 | 2721286.7995 | 1113717.4286
36 | 2721302.073 | 1113700.0941
37 | 2721260.0069 | 1113638.4538
38 | 2721232.5503 | 1113629.1362
39 | 2721204.447 | 1113638.6253
40 | 2721307.6125 | 1113731.5662
41 | 2721315.0561 | 1113701.343
42 | 2721193.2599 | 1113629.3619
43 | 2721197.7813 | 1113621.9361
44 | 2721182.2537 | 1113603.8186
45 | 2721171.516 | 1113591.2899
46 | 2721287.3782 | 1113593.3638
47 | 2721292.3993 | 1113590.6957
48 | 2721267.8344 | 1113587.0477
49 | 2721296.9541 | 1113576.5505
50 | 2721234.5273 | 1113576.2837
51 | 2721297.4125 | 1113504.9386
52 | 2721211.041 | 1113569.6985
53 | 2721237.7961 | 1113562.2343
54 | 2721387.7307 | 1113180.1378
55 | 2721200.1672 | 1113561.5926
56 | 2721200.1305 | 1113576.8792
57 | 2721237.9657 | 1113561.5053
58 | 2721182.9404 | 1113553.7714
59 | 2721180.36 | 1113553.1235
60 | 2721316.7683 | 1113701.5077
61 | 2721337.1072 | 1113703.4643
62 | 2721345.8906 | 1113703.6581
63 | 2721313.9676 | 1113735.883
64 | 2721363.7698 | 1113701.3541
65 | 2721242.146 | 1113543.5386
66 | 2721242.2181 | 1113543.2288
67 | 2721388.009 | 1113767.1979
68 | 2721404.4854 | 1113772.0565
69 | 2721436.2176 | 1113756.3892
70 | 2722022.4368 | 1113441.9401
71 | 2722028.9806 | 1113446.0327
72 | 2722042.606 | 1113270.541
73 | 2721243.7372 | 1113536.6995
74 | 2721246.3589 | 1113525.4318
75 | 2721246.6658 | 1113524.1127
76 | 2721318.2612 | 1113091.2573
77 | 2721404.8136 | 1113011.0566
78 | 2721316.7979 | 1113065.1416
79 | 2722038.4469 | 1113038.5855
80 | 2721316.8176 | 1113083.0099
81 | 2722139.1068 | 1113276.9861
82 | 2722142.7844 | 1113272.2356
83 | 2722128.848 | 1113290.238
84 | 2722150.8001 | 1113261.8811
85 | 2722157.7756 | 1113252.8704
86 | 2722168.3678 | 1113271.1794
87 | 2722078.3704 | 1113125.1709
88 | 2722439.5839 | 1112770.7031
89 | 2722426.4464 | 1112789.7127
90 | 2722289.8179 | 1112967.0422
91 | 2722274.8343 | 1112955.6849
92 | 2722197.9592 | 1112917.7256
93 | 2722181.0352 | 1113003.2883
94 | 2721193.2599 | 1113629.3619

## line_std_types
| c_nf_per_km | r_ohm_per_km | x_ohm_per_km | max_i_ka | type | q_mm2 | alpha | voltage_rating
NAYY 4x50 SE | 210 | 0.642 | 0.083 | 0.142 | cs | 50 | 0.00403 | LV
NAYY 4x120 SE | 264 | 0.225 | 0.08 | 0.242 | cs | 120 | 0.00403 | LV
NAYY 4x150 SE | 261 | 0.208 | 0.08 | 0.27 | cs | 150 | 0.00403 | LV
NA2XS2Y 1x95 RM/25 12/20 kV | 216 | 0.313 | 0.132 | 0.252 | cs | 95 | 0.00403 | MV
NA2XS2Y 1x185 RM/25 12/20 kV | 273 | 0.161 | 0.117 | 0.362 | cs | 185 | 0.00403 | MV
NA2XS2Y 1x240 RM/25 12/20 kV | 304 | 0.122 | 0.112 | 0.421 | cs | 240 | 0.00403 | MV
NA2XS2Y 1x95 RM/25 6/10 kV | 315 | 0.313 | 0.123 | 0.249 | cs | 95 | 0.00403 | MV
NA2XS2Y 1x185 RM/25 6/10 kV | 406 | 0.161 | 0.11 | 0.358 | cs | 185 | 0.00403 | MV
NA2XS2Y 1x240 RM/25 6/10 kV | 456 | 0.122 | 0.105 | 0.416 | cs | 240 | 0.00403 | MV
NA2XS2Y 1x150 RM/25 12/20 kV | 250 | 0.206 | 0.116 | 0.319 | cs | 150 | 0.00403 | MV
NA2XS2Y 1x120 RM/25 12/20 kV | 230 | 0.253 | 0.119 | 0.283 | cs | 120 | 0.00403 | MV
NA2XS2Y 1x70 RM/25 12/20 kV | 190 | 0.443 | 0.132 | 0.22 | cs | 70 | 0.00403 | MV
NA2XS2Y 1x150 RM/25 6/10 kV | 360 | 0.206 | 0.11 | 0.315 | cs | 150 | 0.00403 | MV
NA2XS2Y 1x120 RM/25 6/10 kV | 340 | 0.253 | 0.113 | 0.28 | cs | 120 | 0.00403 | MV
NA2XS2Y 1x70 RM/25 6/10 kV | 280 | 0.443 | 0.123 | 0.217 | cs | 70 | 0.00403 | MV
N2XS(FL)2Y 1x120 RM/35 64/110 kV | 112 | 0.153 | 0.166 | 0.366 | cs | 120 | 0.00393 | HV
N2XS(FL)2Y 1x185 RM/35 64/110 kV | 125 | 0.099 | 0.156 | 0.457 | cs | 185 | 0.00393 | HV
N2XS(FL)2Y 1x240 RM/35 64/110 kV | 135 | 0.075 | 0.149 | 0.526 | cs | 240 | 0.00393 | HV
N2XS(FL)2Y 1x300 RM/35 64/110 kV | 144 | 0.06 | 0.144 | 0.588 | cs | 300 | 0.00393 | HV
15-AL1/3-ST1A 0.4 | 11 | 1.8769 | 0.35 | 0.105 | ol | 16 | 0.00403 | LV
24-AL1/4-ST1A 0.4 | 11.25 | 1.2012 | 0.335 | 0.14 | ol | 24 | 0.00403 | LV
48-AL1/8-ST1A 0.4 | 12.2 | 0.5939 | 0.3 | 0.21 | ol | 48 | 0.00403 | LV
94-AL1/15-ST1A 0.4 | 13.2 | 0.306 | 0.29 | 0.35 | ol | 94 | 0.00403 | LV
34-AL1/6-ST1A 10.0 | 9.7 | 0.8342 | 0.36 | 0.17 | ol | 34 | 0.00403 | MV
48-AL1/8-ST1A 10.0 | 10.1 | 0.5939 | 0.35 | 0.21 | ol | 48 | 0.00403 | MV
70-AL1/11-ST1A 10.0 | 10.4 | 0.4132 | 0.339 | 0.29 | ol | 70 | 0.00403 | MV
94-AL1/15-ST1A 10.0 | 10.75 | 0.306 | 0.33 | 0.35 | ol | 94 | 0.00403 | MV
122-AL1/20-ST1A 10.0 | 11.1 | 0.2376 | 0.323 | 0.41 | ol | 122 | 0.00403 | MV
149-AL1/24-ST1A 10.0 | 11.25 | 0.194 | 0.315 | 0.47 | ol | 149 | 0.00403 | MV
34-AL1/6-ST1A 20.0 | 9.15 | 0.8342 | 0.382 | 0.17 | ol | 34 | 0.00403 | MV
48-AL1/8-ST1A 20.0 | 9.5 | 0.5939 | 0.372 | 0.21 | ol | 48 | 0.00403 | MV
70-AL1/11-ST1A 20.0 | 9.7 | 0.4132 | 0.36 | 0.29 | ol | 70 | 0.00403 | MV
94-AL1/15-ST1A 20.0 | 10 | 0.306 | 0.35 | 0.35 | ol | 94 | 0.00403 | MV
122-AL1/20-ST1A 20.0 | 10.3 | 0.2376 | 0.344 | 0.41 | ol | 122 | 0.00403 | MV
149-AL1/24-ST1A 20.0 | 10.5 | 0.194 | 0.337 | 0.47 | ol | 149 | 0.00403 | MV
184-AL1/30-ST1A 20.0 | 10.75 | 0.1571 | 0.33 | 0.535 | ol | 184 | 0.00403 | MV
243-AL1/39-ST1A 20.0 | 11 | 0.1188 | 0.32 | 0.645 | ol | 243 | 0.00403 | MV
48-AL1/8-ST1A 110.0 | 8 | 0.5939 | 0.46 | 0.21 | ol | 48 | 0.00403 | HV
70-AL1/11-ST1A 110.0 | 8.4 | 0.4132 | 0.45 | 0.29 | ol | 70 | 0.00403 | HV
94-AL1/15-ST1A 110.0 | 8.65 | 0.306 | 0.44 | 0.35 | ol | 94 | 0.00403 | HV
122-AL1/20-ST1A 110.0 | 8.5 | 0.2376 | 0.43 | 0.41 | ol | 122 | 0.00403 | HV
149-AL1/24-ST1A 110.0 | 8.75 | 0.194 | 0.41 | 0.47 | ol | 149 | 0.00403 | HV
184-AL1/30-ST1A 110.0 | 8.8 | 0.1571 | 0.4 | 0.535 | ol | 184 | 0.00403 | HV
243-AL1/39-ST1A 110.0 | 9 | 0.1188 | 0.39 | 0.645 | ol | 243 | 0.00403 | HV
305-AL1/39-ST1A 110.0 | 9.2 | 0.0949 | 0.38 | 0.74 | ol | 305 | 0.00403 | HV
490-AL1/64-ST1A 110.0 | 9.75 | 0.059 | 0.37 | 0.96 | ol | 490 | 0.00403 | HV
679-AL1/86-ST1A 110.0 | 9.95 | 0.042 | 0.36 | 1.15 | ol | 679 | 0.00403 | HV
490-AL1/64-ST1A 220.0 | 10 | 0.059 | 0.285 | 0.96 | ol | 490 | 0.00403 | HV
679-AL1/86-ST1A 220.0 | 11.7 | 0.042 | 0.275 | 1.15 | ol | 679 | 0.00403 | HV
490-AL1/64-ST1A 380.0 | 11 | 0.059 | 0.253 | 0.96 | ol | 490 | 0.00403 | HV
679-AL1/86-ST1A 380.0 | 14.6 | 0.042 | 0.25 | 1.15 | ol | 679 | 0.00403 | HV

## trafo_std_types
| i0_percent | pfe_kw | vkr_percent | sn_mva | vn_lv_kv | vn_hv_kv | vk_percent | shift_degree | vector_group | tap_side | tap_neutral | tap_min | tap_max | tap_step_degree | tap_step_percent | tap_phase_shifter
160 MVA 380/110 kV | 0.06 | 60 | 0.25 | 160 | 110 | 380 | 12.2 | 0 | Yy0 | hv | 0 | -9 | 9 | 0 | 1.5 | FALSE
100 MVA 220/110 kV | 0.06 | 55 | 0.26 | 100 | 110 | 220 | 12 | 0 | Yy0 | hv | 0 | -9 | 9 | 0 | 1.5 | FALSE
63 MVA 110/20 kV | 0.04 | 22 | 0.32 | 63 | 20 | 110 | 18 | 150 | YNd5 | hv | 0 | -9 | 9 | 0 | 1.5 | FALSE
40 MVA 110/20 kV | 0.05 | 18 | 0.34 | 40 | 20 | 110 | 16.2 | 150 | YNd5 | hv | 0 | -9 | 9 | 0 | 1.5 | FALSE
25 MVA 110/20 kV | 0.07 | 14 | 0.41 | 25 | 20 | 110 | 12 | 150 | YNd5 | hv | 0 | -9 | 9 | 0 | 1.5 | FALSE
63 MVA 110/10 kV | 0.04 | 22 | 0.32 | 63 | 10 | 110 | 18 | 150 | YNd5 | hv | 0 | -9 | 9 | 0 | 1.5 | FALSE
40 MVA 110/10 kV | 0.05 | 18 | 0.34 | 40 | 10 | 110 | 16.2 | 150 | YNd5 | hv | 0 | -9 | 9 | 0 | 1.5 | FALSE
25 MVA 110/10 kV | 0.07 | 14 | 0.41 | 25 | 10 | 110 | 12 | 150 | YNd5 | hv | 0 | -9 | 9 | 0 | 1.5 | FALSE
0.25 MVA 20/0.4 kV | 0.32 | 0.8 | 1.44 | 0.25 | 0.4 | 20 | 6 | 150 | Yzn5 | hv | 0 | -2 | 2 | 0 | 2.5 | FALSE
0.4 MVA 20/0.4 kV | 0.3375 | 1.35 | 1.425 | 0.4 | 0.4 | 20 | 6 | 150 | Dyn5 | hv | 0 | -2 | 2 | 0 | 2.5 | FALSE
0.63 MVA 20/0.4 kV | 0.2619 | 1.65 | 1.206 | 0.63 | 0.4 | 20 | 6 | 150 | Dyn5 | hv | 0 | -2 | 2 | 0 | 2.5 | FALSE
0.25 MVA 10/0.4 kV | 0.24 | 0.6 | 1.2 | 0.25 | 0.4 | 10 | 4 | 150 | Dyn5 | hv | 0 | -2 | 2 | 0 | 2.5 | FALSE
0.4 MVA 10/0.4 kV | 0.2375 | 0.95 | 1.325 | 0.4 | 0.4 | 10 | 4 | 150 | Dyn5 | hv | 0 | -2 | 2 | 0 | 2.5 | FALSE
0.63 MVA 10/0.4 kV | 0.1873 | 1.18 | 1.0794 | 0.63 | 0.4 | 10 | 4 | 150 | Dyn5 | hv | 0 | -2 | 2 | 0 | 2.5 | FALSE

## trafo3w_std_types
| sn_hv_mva | sn_mv_mva | sn_lv_mva | vn_hv_kv | vn_mv_kv | vn_lv_kv | vk_hv_percent | vk_mv_percent | vk_lv_percent | vkr_hv_percent | vkr_mv_percent | vkr_lv_percent | pfe_kw | i0_percent | shift_mv_degree | shift_lv_degree | vector_group | tap_side | tap_neutral | tap_min | tap_max | tap_step_percent
63/25/38 MVA 110/20/10 kV | 63 | 25 | 38 | 110 | 20 | 10 | 10.4 | 10.4 | 10.4 | 0.28 | 0.32 | 0.35 | 35 | 0.89 | 0 | 0 | YN0yn0yn0 | hv | 0 | -10 | 10 | 1.2
63/25/38 MVA 110/10/10 kV | 63 | 25 | 38 | 110 | 10 | 10 | 10.4 | 10.4 | 10.4 | 0.28 | 0.32 | 0.35 | 35 | 0.89 | 0 | 0 | YN0yn0yn0 | hv | 0 | -10 | 10 | 1.2

## fuse_std_types
| fuse_type | i_rated_a | t_avg | t_min | t_total | x_avg | x_min | x_total
HV 100A | HV 100A | 100 | 0 | [10.0, 3.64, 0.854, 0.281, 0.1, 0.0531, 0.022, 0.01] | [10.0, 4.267, 1.21, 0.403, 0.1, 0.058, 0.022, 0.01] | 0 | [300.0, 350.0, 450.0, 550.0, 700.0, 850.0, 1200.0, 1752.0] | [600.0, 700.0, 900.0, 1150.0, 1665.0, 2000.0, 3000.0, 4313.0]
HV 10A | HV 10A | 10 | 0 | [10.0, 1675.0, 0.344, 0.156, 0.1, 0.0417, 0.0171, 0.01] | [10.0, 1.3, 0.3, 0.155, 0.1, 0.0555, 0.023, 0.01] | 0 | [30.0, 32.0, 35.0, 37.0, 39.0, 50.0, 70.0, 88.0] | [60.0, 70.0, 80.0, 87.0, 94.0, 110.0, 150.0, 216.0]
HV 125A | HV 125A | 125 | 0 | [10.0, 1.82, 0.344, 0.1, 0.0467, 0.0269, 0.01] | [10.0, 2.478, 0.426, 0.1, 0.0427, 0.0211, 0.01] | 0 | [375.0, 500.0, 700.0, 925.0, 1200.0, 1500.0, 2341.0] | [750.0, 1000.0, 1500.0, 2200.0, 3000.0, 4000.0, 5765.0]
HV 160A | HV 160A | 160 | 0 | [10.0, 4.15, 1.03, 0.198, 0.1, 0.051, 0.0172, 0.01] | [10.0, 2.3, 0.734, 0.274, 0.1, 0.046, 0.0177, 0.01] | 0 | [480.0, 550.0, 700.0, 1000.0, 1260.0, 1600.0, 2500.0, 3227.0] | [960.0, 1300.0, 1700.0, 2200.0, 2996.0, 4000.0, 6000.0, 7946.0]
HV 16A | HV 16A | 16 | 0 | [10.0, 0.352, 0.164, 0.1, 0.0649, 0.0342, 0.01] | [10.0, 2.34, 0.722, 0.181, 0.1, 0.055, 0.0296, 0.01] | 0 | [48.0, 60.0, 65.0, 71.0, 80.0, 100.0, 162.0] | [96.0, 110.0, 125.0, 150.0, 168.0, 200.0, 250.0, 398.0]
HV 200A | HV 200A | 200 | 0 | [10.0, 4.267, 1.21, 0.403, 0.1, 0.058, 0.022, 0.01] | [10.0, 3.73, 1.654, 0.328, 0.1, 0.0531, 0.019, 0.01] | 0 | [600.0, 700.0, 900.0, 1150.0, 1665.0, 2000.0, 3000.0, 4313.0] | [1200.0, 1500.0, 1800.0, 2700.0, 3960.0, 5000.0, 7500.0, 10620.0]
HV 20A | HV 20A | 20 | 0 | [10.0, 1.3, 0.3, 0.155, 0.1, 0.0555, 0.023, 0.01] | [10.0, 1.3, 0.161, 0.1, 0.0611, 0.0399, 0.0141, 0.01] | 0 | [60.0, 70.0, 80.0, 87.0, 94.0, 110.0, 150.0, 216.0] | [120.0, 150.0, 200.0, 223.0, 260.0, 300.0, 450.0, 532.0]
HV 25A | HV 25A | 25 | 0 | [10.0, 2.512, 0.833, 0.299, 0.1, 0.0372, 0.0223, 0.01] | [10.0, 3.125, 0.597, 0.198, 0.1, 0.0378, 0.022, 0.01] | 0 | [75.0, 82.0, 90.0, 100.0, 124.0, 170.0, 200.0, 289.0] | [150.0, 170.0, 210.0, 250.0, 294.0, 400.0, 500.0, 711.0]
HV 31.5A | HV 31.5A | 31.5 | 0 | [10.0, 2.34, 0.722, 0.181, 0.1, 0.055, 0.0296, 0.01] | [10.0, 2.84, 0.368, 0.164, 0.1, 0.0621, 0.0378, 0.0195, 0.01] | 0 | [95.0, 110.0, 125.0, 150.0, 165.0, 200.0, 250.0, 390.0] | [189.0, 220.0, 300.0, 350.0, 393.0, 450.0, 530.0, 700.0, 960.0]
HV 40A | HV 40A | 40 | 0 | [10.0, 1.3, 0.161, 0.1, 0.0611, 0.0399, 0.0141, 0.01] | [10.0, 2.05, 0.369, 0.198, 0.1, 0.051, 0.0298, 0.01] | 0 | [120.0, 150.0, 200.0, 223.0, 260.0, 300.0, 450.0, 532.0] | [240.0, 300.0, 400.0, 450.0, 530.0, 650.0, 800.0, 1311.0]
HV 50A | HV 50A | 50 | 0 | [10.0, 3.215, 0.597, 0.198, 0.1, 0.0378, 0.022, 0.01] | [10.0, 3.64, 0.854, 0.281, 0.1, 0.0531, 0.022, 0.01] | 0 | [150.0, 170.0, 210.0, 250.0, 294.0, 400.0, 500.0, 711.0] | [300.0, 350.0, 450.0, 550.0, 700.0, 850.0, 1200.0, 1752.0]
HV 6.3A | HV 6.3A | 6.3 | 0 | [10.0, 1.39, 0.344, 0.168, 0.1, 0.056, 0.0263, 0.01] | [10.0, 1.711, 0.516, 0.198, 0.1, 0.0634, 0.0303, 0.01] | 0 | [19.0, 19.5, 20.4, 20.8, 22.0, 25.0, 32.0, 48.0] | [38.0, 40.0, 43.0, 48.0, 53.0, 60.0, 75.0, 118.0]
HV 63A | HV 63A | 63 | 0 | [10.0, 2.84, 0.368, 0.164, 0.1, 0.0621, 0.0378, 0.0195, 0.01] | [10.0, 1.82, 0.344, 0.1, 0.0467, 0.0269, 0.01] | 0 | [189.0, 220.0, 300.0, 350.0, 393.0, 450.0, 530.0, 700.0, 961.0] | [378.0, 500.0, 700.0, 934.0, 1200.0, 1500.0, 2366.0]
HV 80A | HV 80A | 80 | 0 | [10.0, 2.05, 0.369, 0.198, 0.1, 0.051, 0.0298, 0.01] | [10.0, 4.15, 1.03, 0.198, 0.1, 0.051, 0.0172, 0.01] | 0 | [240.0, 300.0, 400.0, 450.0, 530.0, 650.0, 800.0, 1311.0] | [480.0, 550.0, 700.0, 1000.0, 1260.0, 1600.0, 2500.0, 3227.0]
Siemens NH-1-100 | Siemens NH-1-100 | 100 | [5400.0, 2000.0, 400.0, 20.0, 1.0, 0.2, 0.012, 0.004] | 0 | 0 | [150.0, 190.0, 250.0, 430.0, 900.0, 1250.0, 2700.0, 3600.0] | 0 | 0
Siemens NH-1-125 | Siemens NH-1-125 | 125 | [4800.0, 120.0, 7.0, 0.1, 0.004] | 0 | 0 | [180.0, 400.0, 740.0, 2000.0, 4250.0] | 0 | 0
Siemens NH-1-16 | Siemens NH-1-16 | 16 | [4000.0, 400.0, 2.0, 0.1, 0.04, 0.01] | 0 | 0 | [26.0, 35.0, 75.0, 150.0, 200.0, 300.0] | 0 | 0
Siemens NH-1-160 | Siemens NH-1-160 | 160 | [4800.0, 120.0, 7.0, 0.1, 0.004] | 0 | 0 | [210.0, 500.0, 900.0, 2300.0, 5000.0] | 0 | 0
Siemens NH-1-25 | Siemens NH-1-25 | 25 | [4000.0, 1000.0, 10.0, 0.2, 0.02, 0.01] | 0 | 0 | [40.0, 50.0, 100.0, 210.0, 400.0, 500.0] | 0 | 0
Siemens NH-1-50 | Siemens NH-1-50 | 50 | [4000.0, 40.0, 4.0, 1.0, 0.02, 0.01] | 0 | 0 | [86.0, 200.0, 300.0, 400.0, 1000.0, 1280.0] | 0 | 0
Siemens NH-1-63 | Siemens NH-1-63 | 63 | [4000.0, 100.0, 10.0, 2.0, 0.04, 0.01] | 0 | 0 | [100.0, 200.0, 300.0, 400.0, 1000.0, 1500.0] | 0 | 0
Siemens NH-1-80 | Siemens NH-1-80 | 80 | [4800.0, 120.0, 7.0, 0.1, 0.01] | 0 | 0 | [150.58, 250.0, 450.0, 1150.0, 2470.0] | 0 | 0
Siemens NH-2-1000 | Siemens NH-2-1000 | 1000 | [4800.0, 120.0, 7.0, 0.1, 0.004] | 0 | 0 | [1900.0, 3500.0, 8400.0, 24000.0, 52000.0] | 0 | 0
Siemens NH-2-200 | Siemens NH-2-200 | 200 | [4800.0, 120.0, 7.0, 0.1, 0.004] | 0 | 0 | [280.0, 650.0, 1200.0, 3000.0, 7000.0] | 0 | 0
Siemens NH-2-224 | Siemens NH-2-224 | 224 | [4800.0, 120.0, 7.0, 0.2, 0.04, 0.004] | 0 | 0 | [400.0, 750.0, 1453.0, 3025.0, 4315.0, 7600.0] | 0 | 0
Siemens NH-2-250 | Siemens NH-2-250 | 250 | [4800.0, 120.0, 7.0, 0.1, 0.004] | 0 | 0 | [450.0, 800.0, 1650.0, 4000.0, 8500.0] | 0 | 0
Siemens NH-2-315 | Siemens NH-2-315 | 315 | [4800.0, 120.0, 7.0, 0.1, 0.004] | 0 | 0 | [550.0, 920.0, 1900.0, 5000.0, 11000.0] | 0 | 0
Siemens NH-2-355 | Siemens NH-2-355 | 355 | [4800.0, 120.0, 6.0, 0.1, 0.004] | 0 | 0 | [650.0, 1116.27, 2350.0, 5840.0, 12790.0] | 0 | 0
Siemens NH-2-400 | Siemens NH-2-400 | 400 | [4800.0, 120.0, 7.0, 0.1, 0.004] | 0 | 0 | [720.0, 1350.0, 2800.0, 6500.0, 15000.0] | 0 | 0
Siemens NH-2-425 | Siemens NH-2-425 | 425 | [4800.0, 120.0, 7.0, 0.1, 0.004] | 0 | 0 | [850.0, 1500.0, 3050.0, 7500.0, 16500.0] | 0 | 0
Siemens NH-2-630 | Siemens NH-2-630 | 630 | [4800.0, 120.0, 7.0, 0.1, 0.004] | 0 | 0 | [1200.0, 2000.0, 4800.0, 12000.0, 26000.0] | 0 | 0

## dtypes
| element | column | dtype
0 | bus | name | object
1 | bus | vn_kv | float64
2 | bus | type | object
3 | bus | zone | object
4 | bus | in_service | bool
5 | load | name | object
6 | load | bus | uint32
7 | load | p_mw | float64
8 | load | q_mvar | float64
9 | load | const_z_percent | float64
10 | load | const_i_percent | float64
11 | load | sn_mva | float64
12 | load | scaling | float64
13 | load | in_service | bool
14 | load | type | object
15 | ext_grid | name | object
16 | ext_grid | bus | uint32
17 | ext_grid | vm_pu | float64
18 | ext_grid | va_degree | float64
19 | ext_grid | slack_weight | float64
20 | ext_grid | in_service | bool
21 | line | name | object
22 | line | std_type | object
23 | line | from_bus | uint32
24 | line | to_bus | uint32
25 | line | length_km | float64
26 | line | r_ohm_per_km | float64
27 | line | x_ohm_per_km | float64
28 | line | c_nf_per_km | float64
29 | line | g_us_per_km | float64
30 | line | max_i_ka | float64
31 | line | df | float64
32 | line | parallel | uint32
33 | line | type | object
34 | line | in_service | bool
35 | trafo | name | object
36 | trafo | std_type | object
37 | trafo | hv_bus | uint32
38 | trafo | lv_bus | uint32
39 | trafo | sn_mva | float64
40 | trafo | vn_hv_kv | float64
41 | trafo | vn_lv_kv | float64
42 | trafo | vk_percent | float64
43 | trafo | vkr_percent | float64
44 | trafo | pfe_kw | float64
45 | trafo | i0_percent | float64
46 | trafo | shift_degree | float64
47 | trafo | tap_side | object
48 | trafo | tap_neutral | int32
49 | trafo | tap_min | int32
50 | trafo | tap_max | int32
51 | trafo | tap_step_percent | float64
52 | trafo | tap_step_degree | float64
53 | trafo | tap_pos | int32
54 | trafo | tap_phase_shifter | bool
55 | trafo | parallel | uint32
56 | trafo | df | float64
57 | trafo | in_service | bool
58 | line_geodata | coords | object
59 | bus_geodata | x | float64
60 | bus_geodata | y | float64
61 | bus_geodata | coords | object

## parameters
| version | format_version | converged | OPF_converged | name | f_hz | sn_mva
0 | 2.14.6 | 2.14.0 | FALSE | FALSE |  | 50 | 1