## bus
| name | vn_kv | type | zone | in_service
0 | bus_LV_5002-1_0_6_node_0 | 0.4 | n |  | TRUE
1 | bus_LV_5002-1_0_6_node_1 | 0.4 | n |  | TRUE
2 | bus_LV_5002-1_0_6_node_3 | 0.4 | n |  | TRUE
3 | bus_LV_5002-1_0_6_node_46 | 0.4 | n |  | TRUE
4 | bus_LV_5002-1_0_6_node_45 | 0.4 | n |  | TRUE
5 | bus_LV_5002-1_0_6_node_4 | 0.4 | n |  | TRUE
6 | bus_LV_5002-1_0_6_node_5 | 0.4 | n |  | TRUE
7 | bus_LV_5002-1_0_6_node_6 | 0.4 | n |  | TRUE
8 | bus_LV_5002-1_0_6_node_7 | 0.4 | n |  | TRUE
9 | bus_LV_5002-1_0_6_node_8 | 0.4 | n |  | TRUE
10 | bus_LV_5002-1_0_6_node_15 | 0.4 | n |  | TRUE
11 | bus_LV_5002-1_0_6_node_14 | 0.4 | n |  | TRUE
12 | bus_LV_5002-1_0_6_node_10 | 0.4 | n |  | TRUE
13 | bus_LV_5002-1_0_6_node_25 | 0.4 | n |  | TRUE
14 | bus_LV_5002-1_0_6_node_11 | 0.4 | n |  | TRUE
15 | bus_LV_5002-1_0_6_node_12 | 0.4 | n |  | TRUE
16 | bus_LV_5002-1_0_6_node_9 | 0.4 | n |  | TRUE
17 | bus_LV_5002-1_0_6_node_51 | 0.4 | n |  | TRUE
18 | bus_LV_5002-1_0_6_node_54 | 0.4 | n |  | TRUE
19 | bus_LV_5002-1_0_6_node_52 | 0.4 | n |  | TRUE
20 | bus_LV_5002-1_0_6_node_24 | 0.4 | n |  | TRUE
21 | bus_LV_5002-1_0_6_node_16 | 0.4 | n |  | TRUE
22 | bus_LV_5002-1_0_6_node_17 | 0.4 | n |  | TRUE
23 | bus_LV_5002-1_0_6_node_19 | 0.4 | n |  | TRUE
24 | bus_LV_5002-1_0_6_node_37 | 0.4 | n |  | TRUE
25 | bus_LV_5002-1_0_6_node_33 | 0.4 | n |  | TRUE
26 | bus_LV_5002-1_0_6_node_21 | 0.4 | n |  | TRUE
27 | bus_LV_5002-1_0_6_node_22 | 0.4 | n |  | TRUE
28 | bus_LV_5002-1_0_6_node_43 | 0.4 | n |  | TRUE
29 | bus_LV_5002-1_0_6_node_48 | 0.4 | n |  | TRUE
30 | bus_LV_5002-1_0_6_node_23 | 0.4 | n |  | TRUE
31 | bus_LV_5002-1_0_6_node_30 | 0.4 | n |  | TRUE
32 | bus_LV_5002-1_0_6_node_50 | 0.4 | n |  | TRUE
33 | bus_LV_5002-1_0_6_node_55 | 0.4 | n |  | TRUE
34 | bus_LV_5002-1_0_6_node_32 | 0.4 | n |  | TRUE
35 | bus_LV_5002-1_0_6_node_27 | 0.4 | n |  | TRUE
36 | bus_LV_5002-1_0_6_node_26 | 0.4 | n |  | TRUE
37 | bus_LV_5002-1_0_6_node_36 | 0.4 | n |  | TRUE
38 | bus_LV_5002-1_0_6_node_49 | 0.4 | n |  | TRUE
39 | bus_LV_5002-1_0_6_node_28 | 0.4 | n |  | TRUE
40 | bus_LV_5002-1_0_6_node_29 | 0.4 | n |  | TRUE
41 | bus_LV_5002-1_0_6_node_31 | 0.4 | n |  | TRUE
42 | bus_LV_5002-1_0_6_node_47 | 0.4 | n |  | TRUE
43 | bus_LV_5002-1_0_6_node_34 | 0.4 | n |  | TRUE
44 | bus_LV_5002-1_0_6_node_35 | 0.4 | n |  | TRUE
45 | bus_LV_5002-1_0_6_node_38 | 0.4 | n |  | TRUE
46 | bus_LV_5002-1_0_6_node_53 | 0.4 | n |  | TRUE
47 | bus_LV_5002-1_0_6_node_40 | 0.4 | n |  | TRUE
48 | bus_LV_5002-1_0_6_node_41 | 0.4 | n |  | TRUE
49 | bus_LV_5002-1_0_6_node_42 | 0.4 | n |  | TRUE
50 | bus_LV_5002-1_0_6_node_44 | 0.4 | n |  | TRUE
51 | bus_MV_243_0_node_50 | 20 | n |  | TRUE

## load
| name | bus | p_mw | q_mvar | const_z_percent | const_i_percent | sn_mva | scaling | in_service | type
0 | LV_5002-1_0_6_load_0 | 0 | 0.019472 | 0.0048803 | 0 | 0 |  | 1 | TRUE | wye
1 | LV_5002-1_0_6_load_3 | 2 | 0.0012997 | 0.00032574 | 0 | 0 |  | 1 | TRUE | wye
2 | LV_5002-1_0_6_load_4 | 5 | 0.016338 | 0.0040946 | 0 | 0 |  | 1 | TRUE | wye
3 | LV_5002-1_0_6_load_5 | 6 | 0.023966 | 0.0060063 | 0 | 0 |  | 1 | TRUE | wye
4 | LV_5002-1_0_6_load_6 | 7 | 0.052502 | 0.013158 | 0 | 0 |  | 1 | TRUE | wye
5 | LV_5002-1_0_6_load_25 | 13 | 0.042739 | 0.010711 | 0 | 0 |  | 1 | TRUE | wye
6 | LV_5002-1_0_6_load_9 | 16 | 0.047938 | 0.012014 | 0 | 0 |  | 1 | TRUE | wye
7 | LV_5002-1_0_6_load_51 | 17 | 0.011154 | 0.0027954 | 0 | 0 |  | 1 | TRUE | wye
8 | LV_5002-1_0_6_load_54 | 18 | 0.042524 | 0.010658 | 0 | 0 |  | 1 | TRUE | wye
9 | LV_5002-1_0_6_load_52 | 19 | 0.012209 | 0.0030598 | 0 | 0 |  | 1 | TRUE | wye
10 | LV_5002-1_0_6_load_24 | 20 | 0.010079 | 0.0025262 | 0 | 0 |  | 1 | TRUE | wye
11 | LV_5002-1_0_6_load_16 | 21 | 0.013768 | 0.0034505 | 0 | 0 |  | 1 | TRUE | wye
12 | LV_5002-1_0_6_load_17 | 22 | 0.0034777 | 0.00087159 | 0 | 0 |  | 1 | TRUE | wye
13 | LV_5002-1_0_6_load_33 | 25 | 0.023172 | 0.0058075 | 0 | 0 |  | 1 | TRUE | wye
14 | LV_5002-1_0_6_load_43 | 28 | 0.049535 | 0.012415 | 0 | 0 |  | 1 | TRUE | wye
15 | LV_5002-1_0_6_load_48 | 29 | 0.043957 | 0.011017 | 0 | 0 |  | 1 | TRUE | wye
16 | LV_5002-1_0_6_load_50 | 32 | 0.0045202 | 0.0011329 | 0 | 0 |  | 1 | TRUE | wye
17 | LV_5002-1_0_6_load_55 | 33 | 0.020831 | 0.0052207 | 0 | 0 |  | 1 | TRUE | wye
18 | LV_5002-1_0_6_load_32 | 34 | 0.02352 | 0.0058946 | 0 | 0 |  | 1 | TRUE | wye
19 | LV_5002-1_0_6_load_27 | 35 | 0.021913 | 0.005492 | 0 | 0 |  | 1 | TRUE | wye
20 | LV_5002-1_0_6_load_36 | 37 | 0.03074 | 0.0077042 | 0 | 0 |  | 1 | TRUE | wye
21 | LV_5002-1_0_6_load_49 | 38 | 0.0022551 | 0.00056519 | 0 | 0 |  | 1 | TRUE | wye
22 | LV_5002-1_0_6_load_28 | 39 | 0.0030654 | 0.00076826 | 0 | 0 |  | 1 | TRUE | wye
23 | LV_5002-1_0_6_load_29 | 40 | 0.00094519 | 0.00023689 | 0 | 0 |  | 1 | TRUE | wye
24 | LV_5002-1_0_6_load_31 | 41 | 0.00097145 | 0.00024347 | 0 | 0 |  | 1 | TRUE | wye
25 | LV_5002-1_0_6_load_47 | 42 | 0.0027385 | 0.00068633 | 0 | 0 |  | 1 | TRUE | wye
26 | LV_5002-1_0_6_load_35 | 44 | 0.020604 | 0.0051639 | 0 | 0 |  | 1 | TRUE | wye
27 | LV_5002-1_0_6_load_38 | 45 | 0.022722 | 0.0056948 | 0 | 0 |  | 1 | TRUE | wye
28 | LV_5002-1_0_6_load_40 | 47 | 0.017738 | 0.0044456 | 0 | 0 |  | 1 | TRUE | wye
29 | LV_5002-1_0_6_load_41 | 48 | 0.0051464 | 0.0012898 | 0 | 0 |  | 1 | TRUE | wye
30 | LV_5002-1_0_6_load_42 | 49 | 0.0061641 | 0.0015449 | 0 | 0 |  | 1 | TRUE | wye
31 | LV_5002-1_0_6_load_44 | 50 | 0.0096884 | 0.0024281 | 0 | 0 |  | 1 | TRUE | wye

## ext_grid
| name | bus | vm_pu | va_degree | slack_weight | in_service
0 |  | 33 | 1 | 0 | 1 | TRUE

## line
| name | std_type | from_bus | to_bus | length_km | r_ohm_per_km | x_ohm_per_km | c_nf_per_km | g_us_per_km | max_i_ka | df | parallel | type | in_service
0 | LV_5002-1_0_6_line_0 |  | 0 | 1 | 0.041506 | 0.125 | 0.08 | 261 | 0 | 0.364 | 1 | 1 | cs | TRUE
1 | LV_5002-1_0_6_line_1 |  | 1 | 2 | 0.04567 | 0.125 | 0.08 | 261 | 0 | 0.364 | 1 | 1 | cs | TRUE
2 | LV_5002-1_0_6_line_2 |  | 2 | 3 | 0.02356 | 0.125 | 0.08 | 261 | 0 | 0.364 | 1 | 1 | cs | TRUE
3 | LV_5002-1_0_6_line_3 |  | 3 | 4 | 0.084516 | 0.125 | 0.08 | 261 | 0 | 0.364 | 1 | 1 | cs | TRUE
4 | LV_5002-1_0_6_line_4 |  | 4 | 42 | 0.0028304 | 0.125 | 0.08 | 261 | 0 | 0.364 | 1 | 1 | cs | TRUE
5 | LV_5002-1_0_6_line_5 |  | 4 | 50 | 0.0054608 | 0.125 | 0.08 | 261 | 0 | 0.364 | 1 | 1 | cs | TRUE
6 | LV_5002-1_0_6_line_6 |  | 5 | 6 | 0.00506 | 0.125 | 0.08 | 261 | 0 | 0.364 | 1 | 1 | cs | TRUE
7 | LV_5002-1_0_6_line_7 |  | 5 | 7 | 0.031932 | 0.125 | 0.08 | 261 | 0 | 0.364 | 1 | 1 | cs | TRUE
8 | LV_5002-1_0_6_line_8 |  | 6 | 8 | 0.013249 | 0.125 | 0.08 | 261 | 0 | 0.364 | 1 | 1 | cs | TRUE
9 | LV_5002-1_0_6_line_9 |  | 7 | 9 | 0.014086 | 0.125 | 0.08 | 261 | 0 | 0.364 | 1 | 2 | cs | TRUE
10 | LV_5002-1_0_6_line_10 |  | 8 | 10 | 0.012996 | 0.125 | 0.08 | 261 | 0 | 0.364 | 1 | 1 | cs | TRUE
11 | LV_5002-1_0_6_line_11 |  | 9 | 11 | 0.005885 | 0.125 | 0.08 | 261 | 0 | 0.364 | 1 | 2 | cs | TRUE
12 | LV_5002-1_0_6_line_12 |  | 9 | 12 | 0.040679 | 0.125 | 0.08 | 261 | 0 | 0.364 | 1 | 1 | cs | TRUE
13 | LV_5002-1_0_6_line_13 |  | 10 | 13 | 0.026404 | 0.125 | 0.08 | 261 | 0 | 0.364 | 1 | 1 | cs | TRUE
14 | LV_5002-1_0_6_line_14 |  | 11 | 17 | 0.043572 | 0.125 | 0.08 | 261 | 0 | 0.364 | 1 | 3 | cs | TRUE
15 | LV_5002-1_0_6_line_15 |  | 12 | 16 | 0.010178 | 0.125 | 0.08 | 261 | 0 | 0.364 | 1 | 1 | cs | TRUE
16 | LV_5002-1_0_6_line_16 |  | 13 | 20 | 0.030948 | 0.125 | 0.08 | 261 | 0 | 0.364 | 1 | 1 | cs | TRUE
17 | LV_5002-1_0_6_line_17 |  | 14 | 15 | 0.020017 | 0.125 | 0.08 | 261 | 0 | 0.364 | 1 | 1 | cs | TRUE
18 | LV_5002-1_0_6_line_18 |  | 14 | 16 | 0.033023 | 0.125 | 0.08 | 261 | 0 | 0.364 | 1 | 1 | cs | TRUE
19 | LV_5002-1_0_6_line_19 |  | 15 | 18 | 0.017738 | 0.125 | 0.08 | 261 | 0 | 0.364 | 1 | 1 | cs | TRUE
20 | LV_5002-1_0_6_line_20 |  | 17 | 19 | 0.0043717 | 0.125 | 0.08 | 261 | 0 | 0.364 | 1 | 3 | cs | TRUE
21 | LV_5002-1_0_6_line_21 |  | 19 | 46 | 0.0082985 | 0.125 | 0.08 | 261 | 0 | 0.364 | 1 | 3 | cs | TRUE
22 | LV_5002-1_0_6_line_22 |  | 20 | 36 | 0.019817 | 0.125 | 0.08 | 261 | 0 | 0.364 | 1 | 1 | cs | TRUE
23 | LV_5002-1_0_6_line_23 |  | 21 | 22 | 0.0027391 | 0.125 | 0.08 | 261 | 0 | 0.364 | 1 | 1 | cs | TRUE
24 | LV_5002-1_0_6_line_24 |  | 22 | 23 | 0.032496 | 0.125 | 0.08 | 261 | 0 | 0.364 | 1 | 1 | cs | TRUE
25 | LV_5002-1_0_6_line_25 |  | 23 | 24 | 0.025386 | 0.125 | 0.08 | 261 | 0 | 0.364 | 1 | 3 | cs | TRUE
26 | LV_5002-1_0_6_line_26 |  | 23 | 25 | 0.041086 | 0.125 | 0.08 | 261 | 0 | 0.364 | 1 | 3 | cs | TRUE
27 | LV_5002-1_0_6_line_27 |  | 24 | 33 | 0.033098 | 0.125 | 0.08 | 261 | 0 | 0.364 | 1 | 3 | cs | TRUE
28 | LV_5002-1_0_6_line_28 |  | 25 | 34 | 0.017956 | 0.125 | 0.08 | 261 | 0 | 0.364 | 1 | 3 | cs | TRUE
29 | LV_5002-1_0_6_line_29 |  | 26 | 27 | 0.022199 | 0.125 | 0.08 | 261 | 0 | 0.364 | 1 | 3 | cs | TRUE
30 | LV_5002-1_0_6_line_30 |  | 26 | 28 | 0.0070734 | 0.125 | 0.08 | 261 | 0 | 0.364 | 1 | 3 | cs | TRUE
31 | LV_5002-1_0_6_line_31 |  | 27 | 29 | 0.007052 | 0.125 | 0.08 | 261 | 0 | 0.364 | 1 | 3 | cs | TRUE
32 | LV_5002-1_0_6_line_32 |  | 28 | 37 | 0.032788 | 0.125 | 0.08 | 261 | 0 | 0.364 | 1 | 3 | cs | TRUE
33 | LV_5002-1_0_6_line_33 |  | 29 | 38 | 0.0081332 | 0.125 | 0.08 | 261 | 0 | 0.364 | 1 | 3 | cs | TRUE
34 | LV_5002-1_0_6_line_34 |  | 30 | 31 | 0.066418 | 0.125 | 0.08 | 261 | 0 | 0.364 | 1 | 3 | cs | TRUE
35 | LV_5002-1_0_6_line_35 |  | 30 | 32 | 0.058306 | 0.125 | 0.08 | 261 | 0 | 0.364 | 1 | 3 | cs | TRUE
36 | LV_5002-1_0_6_line_36 |  | 31 | 39 | 0.040249 | 0.125 | 0.08 | 261 | 0 | 0.364 | 1 | 3 | cs | TRUE
37 | LV_5002-1_0_6_line_37 |  | 32 | 38 | 0.0097283 | 0.125 | 0.08 | 261 | 0 | 0.364 | 1 | 3 | cs | TRUE
38 | LV_5002-1_0_6_line_38 |  | 33 | 46 | 0.0045964 | 0.125 | 0.08 | 261 | 0 | 0.364 | 1 | 3 | cs | TRUE
39 | LV_5002-1_0_6_line_39 |  | 34 | 43 | 0.0057409 | 0.125 | 0.08 | 261 | 0 | 0.364 | 1 | 3 | cs | TRUE
40 | LV_5002-1_0_6_line_40 |  | 35 | 36 | 0.021139 | 0.125 | 0.08 | 261 | 0 | 0.364 | 1 | 1 | cs | TRUE
41 | LV_5002-1_0_6_line_41 |  | 37 | 43 | 0.014508 | 0.125 | 0.08 | 261 | 0 | 0.364 | 1 | 3 | cs | TRUE
42 | LV_5002-1_0_6_line_42 |  | 39 | 40 | 0.068923 | 0.125 | 0.08 | 261 | 0 | 0.364 | 1 | 2 | cs | TRUE
43 | LV_5002-1_0_6_line_43 |  | 40 | 41 | 0.007419 | 0.125 | 0.08 | 261 | 0 | 0.364 | 1 | 1 | cs | TRUE
44 | LV_5002-1_0_6_line_44 |  | 41 | 42 | 0.055669 | 0.125 | 0.08 | 261 | 0 | 0.364 | 1 | 1 | cs | TRUE
45 | LV_5002-1_0_6_line_45 |  | 43 | 44 | 0.0053141 | 0.125 | 0.08 | 261 | 0 | 0.364 | 1 | 1 | cs | TRUE
46 | LV_5002-1_0_6_line_46 |  | 44 | 45 | 0.016046 | 0.125 | 0.08 | 261 | 0 | 0.364 | 1 | 1 | cs | TRUE
47 | LV_5002-1_0_6_line_47 |  | 47 | 48 | 0.014647 | 0.125 | 0.08 | 261 | 0 | 0.364 | 1 | 1 | cs | TRUE
48 | LV_5002-1_0_6_line_48 |  | 48 | 49 | 0.016095 | 0.125 | 0.08 | 261 | 0 | 0.364 | 1 | 1 | cs | TRUE
49 | LV_5002-1_0_6_line_49 |  | 49 | 50 | 0.027496 | 0.125 | 0.08 | 261 | 0 | 0.364 | 1 | 1 | cs | TRUE

## trafo
| name | std_type | hv_bus | lv_bus | sn_mva | vn_hv_kv | vn_lv_kv | vk_percent | vkr_percent | pfe_kw | i0_percent | shift_degree | tap_side | tap_neutral | tap_min | tap_max | tap_step_percent | tap_step_degree | tap_pos | tap_phase_shifter | parallel | df | in_service
0 | LV_5002-1_0_6_trafo_55 | 0.63 MVA 20/0.4 kV | 51 | 33 | 0.63 | 20 | 0.4 | 6 | 1.206 | 1.65 | 0.2619 | 150 | hv | 0 | -2 | 2 | 2.5 | 0 | 0 | FALSE | 1 | 1 | TRUE

## line_geodata
| x0 | y0 | x1 | y1 | x2 | y2 | x3 | y3 | x4 | y4 | x5 | y5 | x6 | y6 | x7 | y7 | x8 | y8 | x9 | y9 | x10 | y10 | x11 | y11 | x12 | y12 | x13 | y13 | x14 | y14 | x15 | y15 | x16 | y16 | x17 | y17
0 | 2722267.775 | 1116915.3915 | 2722264.3609 | 1116913.1544 | 2722256.1972 | 1116905.5955 | 2722245.22 | 1116901.2377 | 2722230.7324 | 1116901.3003
1 | 2722267.775 | 1116915.3915 | 2722268.5894 | 1116914.8297 | 2722269.7647 | 1116913.9862 | 2722271.0263 | 1116913.0777 | 2722274.3238 | 1116910.7649 | 2722271.7331 | 1116904.8418 | 2722263.7935 | 1116895.3639 | 2722257.211 | 1116888.6598 | 2722251.1914 | 1116881.4043
2 | 2722268.7984 | 1116866.6228 | 2722251.1785 | 1116879.9543 | 2722251.1502 | 1116881.3547 | 2722251.1914 | 1116881.4043
3 | 2722212.0939 | 1116808.6499 | 2722227.2727 | 1116813.7373 | 2722230.5167 | 1116815.226 | 2722233.1428 | 1116816.7245 | 2722235.7267 | 1116818.4 | 2722238.3084 | 1116820.5647 | 2722239.9497 | 1116822.2656 | 2722241.6605 | 1116824.346 | 2722243.5879 | 1116827.1758 | 2722245.5842 | 1116830.4183 | 2722251.6044 | 1116842.4147 | 2722253.3742 | 1116845.3969 | 2722255.6461 | 1116848.7562 | 2722257.1968 | 1116850.7333 | 2722263.6111 | 1116857.7453 | 2722265.9421 | 1116860.8501 | 2722267.484 | 1116863.6498 | 2722268.7984 | 1116866.6228
4 | 2722212.0939 | 1116808.6499 | 2722209.4147 | 1116807.7371
5 | 2722212.0939 | 1116808.6499 | 2722213.7127 | 1116803.4345
6 | 2722238.2156 | 1116588.7129 | 2722235.7937 | 1116584.2701
7 | 2722238.2156 | 1116588.7129 | 2722253.4987 | 1116616.7498
8 | 2722229.4523 | 1116572.6367 | 2722235.7937 | 1116584.2701
9 | 2722264.6284 | 1116625.3273 | 2722253.6901 | 1116617.1009 | 2722253.4987 | 1116616.7498
10 | 2722220.0087 | 1116563.8068 | 2722221.6973 | 1116566.2314 | 2722224.9377 | 1116569.0543 | 2722229.4523 | 1116572.6367
11 | 2722266.3617 | 1116630.8883 | 2722265.0947 | 1116628.2387 | 2722264.6284 | 1116625.3273
12 | 2722291.075 | 1116602.4562 | 2722281.2722 | 1116617.1575 | 2722278.3932 | 1116615.5649 | 2722275.1622 | 1116614.9549 | 2722271.9022 | 1116615.4005 | 2722268.9462 | 1116616.853 | 2722266.6061 | 1116619.1629 | 2722265.1187 | 1116622.0794 | 2722264.6284 | 1116625.3273
13 | 2722220.0087 | 1116563.8068 | 2722213.3464 | 1116568.6869 | 2722197.2224 | 1116577.0103
14 | 2722266.3617 | 1116630.8883 | 2722261.4766 | 1116636.0933 | 2722255.3759 | 1116642.6081 | 2722230.9591 | 1116655.2772
15 | 2722291.075 | 1116602.4562 | 2722292.2531 | 1116597.6545 | 2722292.5308 | 1116592.4276
16 | 2722197.2224 | 1116577.0103 | 2722169.7227 | 1116591.206
17 | 2722299.9083 | 1116540.5583 | 2722293.2182 | 1116559.4253
18 | 2722293.2182 | 1116559.4253 | 2722293.2995 | 1116577.962 | 2722292.5308 | 1116592.4276
19 | 2722299.9083 | 1116540.5583 | 2722308.703 | 1116526.8375 | 2722309.9708 | 1116526.1532
20 | 2722230.9591 | 1116655.2772 | 2722227.0786 | 1116657.2906
21 | 2722219.7127 | 1116661.1126 | 2722227.0786 | 1116657.2906
22 | 2722152.1132 | 1116600.2963 | 2722169.7227 | 1116591.206
23 | 2722136.8889 | 1116708.6663 | 2722134.4331 | 1116709.8794
24 | 2722166.0242 | 1116694.2751 | 2722136.8889 | 1116708.6663
25 | 2722187.2041 | 1116680.1924 | 2722166.0242 | 1116694.2751
26 | 2722166.0242 | 1116694.2751 | 2722184.7036 | 1116730.869
27 | 2722187.2041 | 1116680.1924 | 2722215.7486 | 1116663.4392
28 | 2722192.8674 | 1116746.8622 | 2722184.7036 | 1116730.869
29 | 2722126.4508 | 1116784.1617 | 2722131.0473 | 1116781.3858 | 2722144.7813 | 1116771.5892
30 | 2722144.7813 | 1116771.5892 | 2722151.414 | 1116769.1314
31 | 2722126.4508 | 1116784.1617 | 2722127.1355 | 1116791.1804
32 | 2722182.0976 | 1116757.584 | 2722178.4456 | 1116759.1148 | 2722151.414 | 1116769.1314
33 | 2722127.1355 | 1116791.1804 | 2722123.2778 | 1116798.3405
34 | 2722072.9607 | 1116879.572 | 2722065.2111 | 1116849.9287 | 2722061.2904 | 1116829.1465 | 2722059.1419 | 1116814.6821
35 | 2722059.1419 | 1116814.6821 | 2722065.0808 | 1116814.257 | 2722093.0506 | 1116812.2747 | 2722115.7783 | 1116804.8832 | 2722116.1151 | 1116804.6456
36 | 2722072.9607 | 1116879.572 | 2722077.6777 | 1116878.0882 | 2722083.6925 | 1116876.9642 | 2722089.639 | 1116876.1612 | 2722103.0483 | 1116874.03 | 2722112.6138 | 1116873.1304
37 | 2722116.1151 | 1116804.6456 | 2722122.1859 | 1116800.3647 | 2722122.6672 | 1116799.4738 | 2722123.2778 | 1116798.3405
38 | 2722219.7127 | 1116661.1126 | 2722215.7486 | 1116663.4392
39 | 2722195.4774 | 1116751.9755 | 2722192.8674 | 1116746.8622
40 | 2722152.1132 | 1116600.2963 | 2722133.2848 | 1116609.9065
41 | 2722195.4774 | 1116751.9755 | 2722182.0976 | 1116757.584
42 | 2722152.2916 | 1116826.6405 | 2722151.3478 | 1116827.7159 | 2722149.5803 | 1116830.7379 | 2722148.2328 | 1116833.9908 | 2722142.4138 | 1116853.3535 | 2722141.1214 | 1116858.4755 | 2722140.1724 | 1116861.1137 | 2722139.0787 | 1116863.2709 | 2722137.7587 | 1116865.1679 | 2722136.1916 | 1116867.0598 | 2722134.6017 | 1116868.551 | 2722132.6057 | 1116869.8895 | 2722129.6525 | 1116871.2087 | 2722126.8996 | 1116871.7869 | 2722112.6138 | 1116873.1304
43 | 2722152.2916 | 1116826.6405 | 2722153.8215 | 1116824.8972 | 2722156.0306 | 1116822.9515 | 2722157.7566 | 1116821.6599
44 | 2722209.4147 | 1116807.7371 | 2722206.994 | 1116806.9125 | 2722203.7782 | 1116805.9358 | 2722201.3931 | 1116805.5096 | 2722198.6268 | 1116805.2203 | 2722195.2581 | 1116805.3191 | 2722191.8009 | 1116805.9721 | 2722185.2177 | 1116808.0963 | 2722180.4698 | 1116809.9574 | 2722175.6638 | 1116811.6395 | 2722171.9851 | 1116813.322 | 2722166.3869 | 1116816.3779 | 2722159.0256 | 1116820.7103 | 2722157.7566 | 1116821.6599
45 | 2722195.4774 | 1116751.9755 | 2722199.8091 | 1116755.0539
46 | 2722214.6577 | 1116748.9726 | 2722199.8091 | 1116755.0539
47 | 2722242.6784 | 1116776.2221 | 2722242.7758 | 1116790.8692
48 | 2722242.7758 | 1116790.8692 | 2722242.7837 | 1116792.0463 | 2722240.9712 | 1116806.8533
49 | 2722213.7127 | 1116803.4345 | 2722213.7127 | 1116803.4345 | 2722220.1077 | 1116803.7526 | 2722240.9712 | 1116806.8533 | 2722240.9712 | 1116806.8533

## bus_geodata
| x | y | coords
0 | 2722230.7324 | 1116901.3003
1 | 2722267.775 | 1116915.3915
2 | 2722251.1914 | 1116881.4043
3 | 2722268.7984 | 1116866.6228
4 | 2722212.0939 | 1116808.6499
5 | 2722238.2156 | 1116588.7129
6 | 2722235.7937 | 1116584.2701
7 | 2722253.4987 | 1116616.7498
8 | 2722229.4523 | 1116572.6367
9 | 2722264.6284 | 1116625.3273
10 | 2722220.0087 | 1116563.8068
11 | 2722266.3617 | 1116630.8883
12 | 2722291.075 | 1116602.4562
13 | 2722197.2224 | 1116577.0103
14 | 2722293.2182 | 1116559.4253
15 | 2722299.9083 | 1116540.5583
16 | 2722292.5308 | 1116592.4276
17 | 2722230.9591 | 1116655.2772
18 | 2722309.9708 | 1116526.1532
19 | 2722227.0786 | 1116657.2906
20 | 2722169.7227 | 1116591.206
21 | 2722134.4331 | 1116709.8794
22 | 2722136.8889 | 1116708.6663
23 | 2722166.0242 | 1116694.2751
24 | 2722187.2041 | 1116680.1924
25 | 2722184.7036 | 1116730.869
26 | 2722144.7813 | 1116771.5892
27 | 2722126.4508 | 1116784.1617
28 | 2722151.414 | 1116769.1314
29 | 2722127.1355 | 1116791.1804
30 | 2722059.1419 | 1116814.6821
31 | 2722072.9607 | 1116879.572
32 | 2722116.1151 | 1116804.6456
33 | 2722215.7486 | 1116663.4392
34 | 2722192.8674 | 1116746.8622
35 | 2722133.2848 | 1116609.9065
36 | 2722152.1132 | 1116600.2963
37 | 2722182.0976 | 1116757.584
38 | 2722123.2778 | 1116798.3405
39 | 2722112.6138 | 1116873.1304
40 | 2722152.2916 | 1116826.6405
41 | 2722157.7566 | 1116821.6599
42 | 2722209.4147 | 1116807.7371
43 | 2722195.4774 | 1116751.9755
44 | 2722199.8091 | 1116755.0539
45 | 2722214.6577 | 1116748.9726
46 | 2722219.7127 | 1116661.1126
47 | 2722242.6784 | 1116776.2221
48 | 2722242.7758 | 1116790.8692
49 | 2722240.9712 | 1116806.8533
50 | 2722213.7127 | 1116803.4345
51 | 2722219.7127 | 1116661.1126

## line_std_types
| c_nf_per_km | r_ohm_per_km | x_ohm_per_km | max_i_ka | type | q_mm2 | alpha | voltage_rating
NAYY 4x50 SE | 210 | 0.642 | 0.083 | 0.142 | cs | 50 | 0.00403 | LV
NAYY 4x120 SE | 264 | 0.225 | 0.08 | 0.242 | cs | 120 | 0.00403 | LV
NAYY 4x150 SE | 261 | 0.208 | 0.08 | 0.27 | cs | 150 | 0.00403 | LV
NA2XS2Y 1x95 RM/25 12/20 kV | 216 | 0.313 | 0.132 | 0.252 | cs | 95 | 0.00403 | MV
NA2XS2Y 1x185 RM/25 12/20 kV | 273 | 0.161 | 0.117 | 0.362 | cs | 185 | 0.00403 | MV
NA2XS2Y 1x240 RM/25 12/20 kV | 304 | 0.122 | 0.112 | 0.421 | cs | 240 | 0.00403 | MV
NA2XS2Y 1x95 RM/25 6/10 kV | 315 | 0.313 | 0.123 | 0.249 | cs | 95 | 0.00403 | MV
NA2XS2Y 1x185 RM/25 6/10 kV | 406 | 0.161 | 0.11 | 0.358 | cs | 185 | 0.00403 | MV
NA2XS2Y 1x240 RM/25 6/10 kV | 456 | 0.122 | 0.105 | 0.416 | cs | 240 | 0.00403 | MV
NA2XS2Y 1x150 RM/25 12/20 kV | 250 | 0.206 | 0.116 | 0.319 | cs | 150 | 0.00403 | MV
NA2XS2Y 1x120 RM/25 12/20 kV | 230 | 0.253 | 0.119 | 0.283 | cs | 120 | 0.00403 | MV
NA2XS2Y 1x70 RM/25 12/20 kV | 190 | 0.443 | 0.132 | 0.22 | cs | 70 | 0.00403 | MV
NA2XS2Y 1x150 RM/25 6/10 kV | 360 | 0.206 | 0.11 | 0.315 | cs | 150 | 0.00403 | MV
NA2XS2Y 1x120 RM/25 6/10 kV | 340 | 0.253 | 0.113 | 0.28 | cs | 120 | 0.00403 | MV
NA2XS2Y 1x70 RM/25 6/10 kV | 280 | 0.443 | 0.123 | 0.217 | cs | 70 | 0.00403 | MV
N2XS(FL)2Y 1x120 RM/35 64/110 kV | 112 | 0.153 | 0.166 | 0.366 | cs | 120 | 0.00393 | HV
N2XS(FL)2Y 1x185 RM/35 64/110 kV | 125 | 0.099 | 0.156 | 0.457 | cs | 185 | 0.00393 | HV
N2XS(FL)2Y 1x240 RM/35 64/110 kV | 135 | 0.075 | 0.149 | 0.526 | cs | 240 | 0.00393 | HV
N2XS(FL)2Y 1x300 RM/35 64/110 kV | 144 | 0.06 | 0.144 | 0.588 | cs | 300 | 0.00393 | HV
15-AL1/3-ST1A 0.4 | 11 | 1.8769 | 0.35 | 0.105 | ol | 16 | 0.00403 | LV
24-AL1/4-ST1A 0.4 | 11.25 | 1.2012 | 0.335 | 0.14 | ol | 24 | 0.00403 | LV
48-AL1/8-ST1A 0.4 | 12.2 | 0.5939 | 0.3 | 0.21 | ol | 48 | 0.00403 | LV
94-AL1/15-ST1A 0.4 | 13.2 | 0.306 | 0.29 | 0.35 | ol | 94 | 0.00403 | LV
34-AL1/6-ST1A 10.0 | 9.7 | 0.8342 | 0.36 | 0.17 | ol | 34 | 0.00403 | MV
48-AL1/8-ST1A 10.0 | 10.1 | 0.5939 | 0.35 | 0.21 | ol | 48 | 0.00403 | MV
70-AL1/11-ST1A 10.0 | 10.4 | 0.4132 | 0.339 | 0.29 | ol | 70 | 0.00403 | MV
94-AL1/15-ST1A 10.0 | 10.75 | 0.306 | 0.33 | 0.35 | ol | 94 | 0.00403 | MV
122-AL1/20-ST1A 10.0 | 11.1 | 0.2376 | 0.323 | 0.41 | ol | 122 | 0.00403 | MV
149-AL1/24-ST1A 10.0 | 11.25 | 0.194 | 0.315 | 0.47 | ol | 149 | 0.00403 | MV
34-AL1/6-ST1A 20.0 | 9.15 | 0.8342 | 0.382 | 0.17 | ol | 34 | 0.00403 | MV
48-AL1/8-ST1A 20.0 | 9.5 | 0.5939 | 0.372 | 0.21 | ol | 48 | 0.00403 | MV
70-AL1/11-ST1A 20.0 | 9.7 | 0.4132 | 0.36 | 0.29 | ol | 70 | 0.00403 | MV
94-AL1/15-ST1A 20.0 | 10 | 0.306 | 0.35 | 0.35 | ol | 94 | 0.00403 | MV
122-AL1/20-ST1A 20.0 | 10.3 | 0.2376 | 0.344 | 0.41 | ol | 122 | 0.00403 | MV
149-AL1/24-ST1A 20.0 | 10.5 | 0.194 | 0.337 | 0.47 | ol | 149 | 0.00403 | MV
184-AL1/30-ST1A 20.0 | 10.75 | 0.1571 | 0.33 | 0.535 | ol | 184 | 0.00403 | MV
243-AL1/39-ST1A 20.0 | 11 | 0.1188 | 0.32 | 0.645 | ol | 243 | 0.00403 | MV
48-AL1/8-ST1A 110.0 | 8 | 0.5939 | 0.46 | 0.21 | ol | 48 | 0.00403 | HV
70-AL1/11-ST1A 110.0 | 8.4 | 0.4132 | 0.45 | 0.29 | ol | 70 | 0.00403 | HV
94-AL1/15-ST1A 110.0 | 8.65 | 0.306 | 0.44 | 0.35 | ol | 94 | 0.00403 | HV
122-AL1/20-ST1A 110.0 | 8.5 | 0.2376 | 0.43 | 0.41 | ol | 122 | 0.00403 | HV
149-AL1/24-ST1A 110.0 | 8.75 | 0.194 | 0.41 | 0.47 | ol | 149 | 0.00403 | HV
184-AL1/30-ST1A 110.0 | 8.8 | 0.1571 | 0.4 | 0.535 | ol | 184 | 0.00403 | HV
243-AL1/39-ST1A 110.0 | 9 | 0.1188 | 0.39 | 0.645 | ol | 243 | 0.00403 | HV
305-AL1/39-ST1A 110.0 | 9.2 | 0.0949 | 0.38 | 0.74 | ol | 305 | 0.00403 | HV
490-AL1/64-ST1A 110.0 | 9.75 | 0.059 | 0.37 | 0.96 | ol | 490 | 0.00403 | HV
679-AL1/86-ST1A 110.0 | 9.95 | 0.042 | 0.36 | 1.15 | ol | 679 | 0.00403 | HV
490-AL1/64-ST1A 220.0 | 10 | 0.059 | 0.285 | 0.96 | ol | 490 | 0.00403 | HV
679-AL1/86-ST1A 220.0 | 11.7 | 0.042 | 0.275 | 1.15 | ol | 679 | 0.00403 | HV
490-AL1/64-ST1A 380.0 | 11 | 0.059 | 0.253 | 0.96 | ol | 490 | 0.00403 | HV
679-AL1/86-ST1A 380.0 | 14.6 | 0.042 | 0.25 | 1.15 | ol | 679 | 0.00403 | HV

## trafo_std_types
| i0_percent | pfe_kw | vkr_percent | sn_mva | vn_lv_kv | vn_hv_kv | vk_percent | shift_degree | vector_group | tap_side | tap_neutral | tap_min | tap_max | tap_step_degree | tap_step_percent | tap_phase_shifter
160 MVA 380/110 kV | 0.06 | 60 | 0.25 | 160 | 110 | 380 | 12.2 | 0 | Yy0 | hv | 0 | -9 | 9 | 0 | 1.5 | FALSE
100 MVA 220/110 kV | 0.06 | 55 | 0.26 | 100 | 110 | 220 | 12 | 0 | Yy0 | hv | 0 | -9 | 9 | 0 | 1.5 | FALSE
63 MVA 110/20 kV | 0.04 | 22 | 0.32 | 63 | 20 | 110 | 18 | 150 | YNd5 | hv | 0 | -9 | 9 | 0 | 1.5 | FALSE
40 MVA 110/20 kV | 0.05 | 18 | 0.34 | 40 | 20 | 110 | 16.2 | 150 | YNd5 | hv | 0 | -9 | 9 | 0 | 1.5 | FALSE
25 MVA 110/20 kV | 0.07 | 14 | 0.41 | 25 | 20 | 110 | 12 | 150 | YNd5 | hv | 0 | -9 | 9 | 0 | 1.5 | FALSE
63 MVA 110/10 kV | 0.04 | 22 | 0.32 | 63 | 10 | 110 | 18 | 150 | YNd5 | hv | 0 | -9 | 9 | 0 | 1.5 | FALSE
40 MVA 110/10 kV | 0.05 | 18 | 0.34 | 40 | 10 | 110 | 16.2 | 150 | YNd5 | hv | 0 | -9 | 9 | 0 | 1.5 | FALSE
25 MVA 110/10 kV | 0.07 | 14 | 0.41 | 25 | 10 | 110 | 12 | 150 | YNd5 | hv | 0 | -9 | 9 | 0 | 1.5 | FALSE
0.25 MVA 20/0.4 kV | 0.32 | 0.8 | 1.44 | 0.25 | 0.4 | 20 | 6 | 150 | Yzn5 | hv | 0 | -2 | 2 | 0 | 2.5 | FALSE
0.4 MVA 20/0.4 kV | 0.3375 | 1.35 | 1.425 | 0.4 | 0.4 | 20 | 6 | 150 | Dyn5 | hv | 0 | -2 | 2 | 0 | 2.5 | FALSE
0.63 MVA 20/0.4 kV | 0.2619 | 1.65 | 1.206 | 0.63 | 0.4 | 20 | 6 | 150 | Dyn5 | hv | 0 | -2 | 2 | 0 | 2.5 | FALSE
0.25 MVA 10/0.4 kV | 0.24 | 0.6 | 1.2 | 0.25 | 0.4 | 10 | 4 | 150 | Dyn5 | hv | 0 | -2 | 2 | 0 | 2.5 | FALSE
0.4 MVA 10/0.4 kV | 0.2375 | 0.95 | 1.325 | 0.4 | 0.4 | 10 | 4 | 150 | Dyn5 | hv | 0 | -2 | 2 | 0 | 2.5 | FALSE
0.63 MVA 10/0.4 kV | 0.1873 | 1.18 | 1.0794 | 0.63 | 0.4 | 10 | 4 | 150 | Dyn5 | hv | 0 | -2 | 2 | 0 | 2.5 | FALSE

## trafo3w_std_types
| sn_hv_mva | sn_mv_mva | sn_lv_mva | vn_hv_kv | vn_mv_kv | vn_lv_kv | vk_hv_percent | vk_mv_percent | vk_lv_percent | vkr_hv_percent | vkr_mv_percent | vkr_lv_percent | pfe_kw | i0_percent | shift_mv_degree | shift_lv_degree | vector_group | tap_side | tap_neutral | tap_min | tap_max | tap_step_percent
63/25/38 MVA 110/20/10 kV | 63 | 25 | 38 | 110 | 20 | 10 | 10.4 | 10.4 | 10.4 | 0.28 | 0.32 | 0.35 | 35 | 0.89 | 0 | 0 | YN0yn0yn0 | hv | 0 | -10 | 10 | 1.2
63/25/38 MVA 110/10/10 kV | 63 | 25 | 38 | 110 | 10 | 10 | 10.4 | 10.4 | 10.4 | 0.28 | 0.32 | 0.35 | 35 | 0.89 | 0 | 0 | YN0yn0yn0 | hv | 0 | -10 | 10 | 1.2

## fuse_std_types
| fuse_type | i_rated_a | t_avg | t_min | t_total | x_avg | x_min | x_total
HV 100A | HV 100A | 100 | 0 | [10.0, 3.64, 0.854, 0.281, 0.1, 0.0531, 0.022, 0.01] | [10.0, 4.267, 1.21, 0.403, 0.1, 0.058, 0.022, 0.01] | 0 | [300.0, 350.0, 450.0, 550.0, 700.0, 850.0, 1200.0, 1752.0] | [600.0, 700.0, 900.0, 1150.0, 1665.0, 2000.0, 3000.0, 4313.0]
HV 10A | HV 10A | 10 | 0 | [10.0, 1675.0, 0.344, 0.156, 0.1, 0.0417, 0.0171, 0.01] | [10.0, 1.3, 0.3, 0.155, 0.1, 0.0555, 0.023, 0.01] | 0 | [30.0, 32.0, 35.0, 37.0, 39.0, 50.0, 70.0, 88.0] | [60.0, 70.0, 80.0, 87.0, 94.0, 110.0, 150.0, 216.0]
HV 125A | HV 125A | 125 | 0 | [10.0, 1.82, 0.344, 0.1, 0.0467, 0.0269, 0.01] | [10.0, 2.478, 0.426, 0.1, 0.0427, 0.0211, 0.01] | 0 | [375.0, 500.0, 700.0, 925.0, 1200.0, 1500.0, 2341.0] | [750.0, 1000.0, 1500.0, 2200.0, 3000.0, 4000.0, 5765.0]
HV 160A | HV 160A | 160 | 0 | [10.0, 4.15, 1.03, 0.198, 0.1, 0.051, 0.0172, 0.01] | [10.0, 2.3, 0.734, 0.274, 0.1, 0.046, 0.0177, 0.01] | 0 | [480.0, 550.0, 700.0, 1000.0, 1260.0, 1600.0, 2500.0, 3227.0] | [960.0, 1300.0, 1700.0, 2200.0, 2996.0, 4000.0, 6000.0, 7946.0]
HV 16A | HV 16A | 16 | 0 | [10.0, 0.352, 0.164, 0.1, 0.0649, 0.0342, 0.01] | [10.0, 2.34, 0.722, 0.181, 0.1, 0.055, 0.0296, 0.01] | 0 | [48.0, 60.0, 65.0, 71.0, 80.0, 100.0, 162.0] | [96.0, 110.0, 125.0, 150.0, 168.0, 200.0, 250.0, 398.0]
HV 200A | HV 200A | 200 | 0 | [10.0, 4.267, 1.21, 0.403, 0.1, 0.058, 0.022, 0.01] | [10.0, 3.73, 1.654, 0.328, 0.1, 0.0531, 0.019, 0.01] | 0 | [600.0, 700.0, 900.0, 1150.0, 1665.0, 2000.0, 3000.0, 4313.0] | [1200.0, 1500.0, 1800.0, 2700.0, 3960.0, 5000.0, 7500.0, 10620.0]
HV 20A | HV 20A | 20 | 0 | [10.0, 1.3, 0.3, 0.155, 0.1, 0.0555, 0.023, 0.01] | [10.0, 1.3, 0.161, 0.1, 0.0611, 0.0399, 0.0141, 0.01] | 0 | [60.0, 70.0, 80.0, 87.0, 94.0, 110.0, 150.0, 216.0] | [120.0, 150.0, 200.0, 223.0, 260.0, 300.0, 450.0, 532.0]
HV 25A | HV 25A | 25 | 0 | [10.0, 2.512, 0.833, 0.299, 0.1, 0.0372, 0.0223, 0.01] | [10.0, 3.125, 0.597, 0.198, 0.1, 0.0378, 0.022, 0.01] | 0 | [75.0, 82.0, 90.0, 100.0, 124.0, 170.0, 200.0, 289.0] | [150.0, 170.0, 210.0, 250.0, 294.0, 400.0, 500.0, 711.0]
HV 31.5A | HV 31.5A | 31.5 | 0 | [10.0, 2.34, 0.722, 0.181, 0.1, 0.055, 0.0296, 0.01] | [10.0, 2.84, 0.368, 0.164, 0.1, 0.0621, 0.0378, 0.0195, 0.01] | 0 | [95.0, 110.0, 125.0, 150.0, 165.0, 200.0, 250.0, 390.0] | [189.0, 220.0, 300.0, 350.0, 393.0, 450.0, 530.0, 700.0, 960.0]
HV 40A | HV 40A | 40 | 0 | [10.0, 1.3, 0.161, 0.1, 0.0611, 0.0399, 0.0141, 0.01] | [10.0, 2.05, 0.369, 0.198, 0.1, 0.051, 0.0298, 0.01] | 0 | [120.0, 150.0, 200.0, 223.0, 260.0, 300.0, 450.0, 532.0] | [240.0, 300.0, 400.0, 450.0, 530.0, 650.0, 800.0, 1311.0]
HV 50A | HV 50A | 50 | 0 | [10.0, 3.215, 0.597, 0.198, 0.1, 0.0378, 0.022, 0.01] | [10.0, 3.64, 0.854, 0.281, 0.1, 0.0531, 0.022, 0.01] | 0 | [150.0, 170.0, 210.0, 250.0, 294.0, 400.0, 500.0, 711.0] | [300.0, 350.0, 450.0, 550.0, 700.0, 850.0, 1200.0, 1752.0]
HV 6.3A | HV 6.3A | 6.3 | 0 | [10.0, 1.39, 0.344, 0.168, 0.1, 0.056, 0.0263, 0.01] | [10.0, 1.711, 0.516, 0.198, 0.1, 0.0634, 0.0303, 0.01] | 0 | [19.0, 19.5, 20.4, 20.8, 22.0, 25.0, 32.0, 48.0] | [38.0, 40.0, 43.0, 48.0, 53.0, 60.0, 75.0, 118.0]
HV 63A | HV 63A | 63 | 0 | [10.0, 2.84, 0.368, 0.164, 0.1, 0.0621, 0.0378, 0.0195, 0.01] | [10.0, 1.82, 0.344, 0.1, 0.0467, 0.0269, 0.01] | 0 | [189.0, 220.0, 300.0, 350.0, 393.0, 450.0, 530.0, 700.0, 961.0] | [378.0, 500.0, 700.0, 934.0, 1200.0, 1500.0, 2366.0]
HV 80A | HV 80A | 80 | 0 | [10.0, 2.05, 0.369, 0.198, 0.1, 0.051, 0.0298, 0.01] | [10.0, 4.15, 1.03, 0.198, 0.1, 0.051, 0.0172, 0.01] | 0 | [240.0, 300.0, 400.0, 450.0, 530.0, 650.0, 800.0, 1311.0] | [480.0, 550.0, 700.0, 1000.0, 1260.0, 1600.0, 2500.0, 3227.0]
Siemens NH-1-100 | Siemens NH-1-100 | 100 | [5400.0, 2000.0, 400.0, 20.0, 1.0, 0.2, 0.012, 0.004] | 0 | 0 | [150.0, 190.0, 250.0, 430.0, 900.0, 1250.0, 2700.0, 3600.0] | 0 | 0
Siemens NH-1-125 | Siemens NH-1-125 | 125 | [4800.0, 120.0, 7.0, 0.1, 0.004] | 0 | 0 | [180.0, 400.0, 740.0, 2000.0, 4250.0] | 0 | 0
Siemens NH-1-16 | Siemens NH-1-16 | 16 | [4000.0, 400.0, 2.0, 0.1, 0.04, 0.01] | 0 | 0 | [26.0, 35.0, 75.0, 150.0, 200.0, 300.0] | 0 | 0
Siemens NH-1-160 | Siemens NH-1-160 | 160 | [4800.0, 120.0, 7.0, 0.1, 0.004] | 0 | 0 | [210.0, 500.0, 900.0, 2300.0, 5000.0] | 0 | 0
Siemens NH-1-25 | Siemens NH-1-25 | 25 | [4000.0, 1000.0, 10.0, 0.2, 0.02, 0.01] | 0 | 0 | [40.0, 50.0, 100.0, 210.0, 400.0, 500.0] | 0 | 0
Siemens NH-1-50 | Siemens NH-1-50 | 50 | [4000.0, 40.0, 4.0, 1.0, 0.02, 0.01] | 0 | 0 | [86.0, 200.0, 300.0, 400.0, 1000.0, 1280.0] | 0 | 0
Siemens NH-1-63 | Siemens NH-1-63 | 63 | [4000.0, 100.0, 10.0, 2.0, 0.04, 0.01] | 0 | 0 | [100.0, 200.0, 300.0, 400.0, 1000.0, 1500.0] | 0 | 0
Siemens NH-1-80 | Siemens NH-1-80 | 80 | [4800.0, 120.0, 7.0, 0.1, 0.01] | 0 | 0 | [150.58, 250.0, 450.0, 1150.0, 2470.0] | 0 | 0
Siemens NH-2-1000 | Siemens NH-2-1000 | 1000 | [4800.0, 120.0, 7.0, 0.1, 0.004] | 0 | 0 | [1900.0, 3500.0, 8400.0, 24000.0, 52000.0] | 0 | 0
Siemens NH-2-200 | Siemens NH-2-200 | 200 | [4800.0, 120.0, 7.0, 0.1, 0.004] | 0 | 0 | [280.0, 650.0, 1200.0, 3000.0, 7000.0] | 0 | 0
Siemens NH-2-224 | Siemens NH-2-224 | 224 | [4800.0, 120.0, 7.0, 0.2, 0.04, 0.004] | 0 | 0 | [400.0, 750.0, 1453.0, 3025.0, 4315.0, 7600.0] | 0 | 0
Siemens NH-2-250 | Siemens NH-2-250 | 250 | [4800.0, 120.0, 7.0, 0.1, 0.004] | 0 | 0 | [450.0, 800.0, 1650.0, 4000.0, 8500.0] | 0 | 0
Siemens NH-2-315 | Siemens NH-2-315 | 315 | [4800.0, 120.0, 7.0, 0.1, 0.004] | 0 | 0 | [550.0, 920.0, 1900.0, 5000.0, 11000.0] | 0 | 0
Siemens NH-2-355 | Siemens NH-2-355 | 355 | [4800.0, 120.0, 6.0, 0.1, 0.004] | 0 | 0 | [650.0, 1116.27, 2350.0, 5840.0, 12790.0] | 0 | 0
Siemens NH-2-400 | Siemens NH-2-400 | 400 | [4800.0, 120.0, 7.0, 0.1, 0.004] | 0 | 0 | [720.0, 1350.0, 2800.0, 6500.0, 15000.0] | 0 | 0
Siemens NH-2-425 | Siemens NH-2-425 | 425 | [4800.0, 120.0, 7.0, 0.1, 0.004] | 0 | 0 | [850.0, 1500.0, 3050.0, 7500.0, 16500.0] | 0 | 0
Siemens NH-2-630 | Siemens NH-2-630 | 630 | [4800.0, 120.0, 7.0, 0.1, 0.004] | 0 | 0 | [1200.0, 2000.0, 4800.0, 12000.0, 26000.0] | 0 | 0

## dtypes
| element | column | dtype
0 | bus | name | object
1 | bus | vn_kv | float64
2 | bus | type | object
3 | bus | zone | object
4 | bus | in_service | bool
5 | load | name | object
6 | load | bus | uint32
7 | load | p_mw | float64
8 | load | q_mvar | float64
9 | load | const_z_percent | float64
10 | load | const_i_percent | float64
11 | load | sn_mva | float64
12 | load | scaling | float64
13 | load | in_service | bool
14 | load | type | object
15 | ext_grid | name | object
16 | ext_grid | bus | uint32
17 | ext_grid | vm_pu | float64
18 | ext_grid | va_degree | float64
19 | ext_grid | slack_weight | float64
20 | ext_grid | in_service | bool
21 | line | name | object
22 | line | std_type | object
23 | line | from_bus | uint32
24 | line | to_bus | uint32
25 | line | length_km | float64
26 | line | r_ohm_per_km | float64
27 | line | x_ohm_per_km | float64
28 | line | c_nf_per_km | float64
29 | line | g_us_per_km | float64
30 | line | max_i_ka | float64
31 | line | df | float64
32 | line | parallel | uint32
33 | line | type | object
34 | line | in_service | bool
35 | trafo | name | object
36 | trafo | std_type | object
37 | trafo | hv_bus | uint32
38 | trafo | lv_bus | uint32
39 | trafo | sn_mva | float64
40 | trafo | vn_hv_kv | float64
41 | trafo | vn_lv_kv | float64
42 | trafo | vk_percent | float64
43 | trafo | vkr_percent | float64
44 | trafo | pfe_kw | float64
45 | trafo | i0_percent | float64
46 | trafo | shift_degree | float64
47 | trafo | tap_side | object
48 | trafo | tap_neutral | int32
49 | trafo | tap_min | int32
50 | trafo | tap_max | int32
51 | trafo | tap_step_percent | float64
52 | trafo | tap_step_degree | float64
53 | trafo | tap_pos | int32
54 | trafo | tap_phase_shifter | bool
55 | trafo | parallel | uint32
56 | trafo | df | float64
57 | trafo | in_service | bool
58 | line_geodata | coords | object
59 | bus_geodata | x | float64
60 | bus_geodata | y | float64
61 | bus_geodata | coords | object

## parameters
| version | format_version | converged | OPF_converged | name | f_hz | sn_mva
0 | 2.14.6 | 2.14.0 | FALSE | FALSE |  | 50 | 1