## bus
| name | vn_kv | type | zone | in_service
0 | bus_LV_5002-20_0_4_node_0 | 0.4 | n |  | TRUE
1 | bus_LV_5002-20_0_4_node_1 | 0.4 | n |  | TRUE
2 | bus_LV_5002-20_0_4_node_2 | 0.4 | n |  | TRUE
3 | bus_LV_5002-20_0_4_node_100 | 0.4 | n |  | TRUE
4 | bus_LV_5002-20_0_4_node_3 | 0.4 | n |  | TRUE
5 | bus_LV_5002-20_0_4_node_4 | 0.4 | n |  | TRUE
6 | bus_LV_5002-20_0_4_node_42 | 0.4 | n |  | TRUE
7 | bus_LV_5002-20_0_4_node_16 | 0.4 | n |  | TRUE
8 | bus_LV_5002-20_0_4_node_20 | 0.4 | n |  | TRUE
9 | bus_LV_5002-20_0_4_node_31 | 0.4 | n |  | TRUE
10 | bus_LV_5002-20_0_4_node_43 | 0.4 | n |  | TRUE
11 | bus_LV_5002-20_0_4_node_14 | 0.4 | n |  | TRUE
12 | bus_LV_5002-20_0_4_node_18 | 0.4 | n |  | TRUE
13 | bus_LV_5002-20_0_4_node_33 | 0.4 | n |  | TRUE
14 | bus_LV_5002-20_0_4_node_29 | 0.4 | n |  | TRUE
15 | bus_LV_5002-20_0_4_node_5 | 0.4 | n |  | TRUE
16 | bus_LV_5002-20_0_4_node_6 | 0.4 | n |  | TRUE
17 | bus_LV_5002-20_0_4_node_7 | 0.4 | n |  | TRUE
18 | bus_LV_5002-20_0_4_node_8 | 0.4 | n |  | TRUE
19 | bus_LV_5002-20_0_4_node_12 | 0.4 | n |  | TRUE
20 | bus_LV_5002-20_0_4_node_27 | 0.4 | n |  | TRUE
21 | bus_LV_5002-20_0_4_node_10 | 0.4 | n |  | TRUE
22 | bus_LV_5002-20_0_4_node_9 | 0.4 | n |  | TRUE
23 | bus_LV_5002-20_0_4_node_11 | 0.4 | n |  | TRUE
24 | bus_LV_5002-20_0_4_node_13 | 0.4 | n |  | TRUE
25 | bus_LV_5002-20_0_4_node_83 | 0.4 | n |  | TRUE
26 | bus_LV_5002-20_0_4_node_73 | 0.4 | n |  | TRUE
27 | bus_LV_5002-20_0_4_node_28 | 0.4 | n |  | TRUE
28 | bus_LV_5002-20_0_4_node_26 | 0.4 | n |  | TRUE
29 | bus_LV_5002-20_0_4_node_84 | 0.4 | n |  | TRUE
30 | bus_LV_5002-20_0_4_node_71 | 0.4 | n |  | TRUE
31 | bus_LV_5002-20_0_4_node_15 | 0.4 | n |  | TRUE
32 | bus_LV_5002-20_0_4_node_98 | 0.4 | n |  | TRUE
33 | bus_LV_5002-20_0_4_node_17 | 0.4 | n |  | TRUE
34 | bus_LV_5002-20_0_4_node_96 | 0.4 | n |  | TRUE
35 | bus_LV_5002-20_0_4_node_94 | 0.4 | n |  | TRUE
36 | bus_LV_5002-20_0_4_node_24 | 0.4 | n |  | TRUE
37 | bus_LV_5002-20_0_4_node_19 | 0.4 | n |  | TRUE
38 | bus_LV_5002-20_0_4_node_21 | 0.4 | n |  | TRUE
39 | bus_LV_5002-20_0_4_node_22 | 0.4 | n |  | TRUE
40 | bus_LV_5002-20_0_4_node_23 | 0.4 | n |  | TRUE
41 | bus_LV_5002-20_0_4_node_25 | 0.4 | n |  | TRUE
42 | bus_LV_5002-20_0_4_node_30 | 0.4 | n |  | TRUE
43 | bus_LV_5002-20_0_4_node_32 | 0.4 | n |  | TRUE
44 | bus_LV_5002-20_0_4_node_35 | 0.4 | n |  | TRUE
45 | bus_LV_5002-20_0_4_node_34 | 0.4 | n |  | TRUE
46 | bus_LV_5002-20_0_4_node_36 | 0.4 | n |  | TRUE
47 | bus_LV_5002-20_0_4_node_37 | 0.4 | n |  | TRUE
48 | bus_LV_5002-20_0_4_node_38 | 0.4 | n |  | TRUE
49 | bus_LV_5002-20_0_4_node_41 | 0.4 | n |  | TRUE
50 | bus_LV_5002-20_0_4_node_57 | 0.4 | n |  | TRUE
51 | bus_LV_5002-20_0_4_node_60 | 0.4 | n |  | TRUE
52 | bus_LV_5002-20_0_4_node_39 | 0.4 | n |  | TRUE
53 | bus_LV_5002-20_0_4_node_40 | 0.4 | n |  | TRUE
54 | bus_LV_5002-20_0_4_node_53 | 0.4 | n |  | TRUE
55 | bus_LV_5002-20_0_4_node_54 | 0.4 | n |  | TRUE
56 | bus_LV_5002-20_0_4_node_74 | 0.4 | n |  | TRUE
57 | bus_LV_5002-20_0_4_node_49 | 0.4 | n |  | TRUE
58 | bus_LV_5002-20_0_4_node_44 | 0.4 | n |  | TRUE
59 | bus_LV_5002-20_0_4_node_46 | 0.4 | n |  | TRUE
60 | bus_LV_5002-20_0_4_node_47 | 0.4 | n |  | TRUE
61 | bus_LV_5002-20_0_4_node_48 | 0.4 | n |  | TRUE
62 | bus_LV_5002-20_0_4_node_50 | 0.4 | n |  | TRUE
63 | bus_LV_5002-20_0_4_node_51 | 0.4 | n |  | TRUE
64 | bus_LV_5002-20_0_4_node_52 | 0.4 | n |  | TRUE
65 | bus_LV_5002-20_0_4_node_56 | 0.4 | n |  | TRUE
66 | bus_LV_5002-20_0_4_node_77 | 0.4 | n |  | TRUE
67 | bus_LV_5002-20_0_4_node_78 | 0.4 | n |  | TRUE
68 | bus_LV_5002-20_0_4_node_55 | 0.4 | n |  | TRUE
69 | bus_LV_5002-20_0_4_node_58 | 0.4 | n |  | TRUE
70 | bus_LV_5002-20_0_4_node_59 | 0.4 | n |  | TRUE
71 | bus_LV_5002-20_0_4_node_75 | 0.4 | n |  | TRUE
72 | bus_LV_5002-20_0_4_node_95 | 0.4 | n |  | TRUE
73 | bus_LV_5002-20_0_4_node_62 | 0.4 | n |  | TRUE
74 | bus_LV_5002-20_0_4_node_76 | 0.4 | n |  | TRUE
75 | bus_LV_5002-20_0_4_node_72 | 0.4 | n |  | TRUE
76 | bus_LV_5002-20_0_4_node_63 | 0.4 | n |  | TRUE
77 | bus_LV_5002-20_0_4_node_64 | 0.4 | n |  | TRUE
78 | bus_LV_5002-20_0_4_node_65 | 0.4 | n |  | TRUE
79 | bus_LV_5002-20_0_4_node_66 | 0.4 | n |  | TRUE
80 | bus_LV_5002-20_0_4_node_67 | 0.4 | n |  | TRUE
81 | bus_LV_5002-20_0_4_node_68 | 0.4 | n |  | TRUE
82 | bus_LV_5002-20_0_4_node_82 | 0.4 | n |  | TRUE
83 | bus_LV_5002-20_0_4_node_79 | 0.4 | n |  | TRUE
84 | bus_LV_5002-20_0_4_node_92 | 0.4 | n |  | TRUE
85 | bus_LV_5002-20_0_4_node_90 | 0.4 | n |  | TRUE
86 | bus_LV_5002-20_0_4_node_69 | 0.4 | n |  | TRUE
87 | bus_LV_5002-20_0_4_node_70 | 0.4 | n |  | TRUE
88 | bus_LV_5002-20_0_4_node_85 | 0.4 | n |  | TRUE
89 | bus_LV_5002-20_0_4_node_86 | 0.4 | n |  | TRUE
90 | bus_LV_5002-20_0_4_node_87 | 0.4 | n |  | TRUE
91 | bus_LV_5002-20_0_4_node_89 | 0.4 | n |  | TRUE
92 | bus_LV_5002-20_0_4_node_91 | 0.4 | n |  | TRUE
93 | bus_MV_242_0_node_117 | 20 | n |  | TRUE

## load
| name | bus | p_mw | q_mvar | const_z_percent | const_i_percent | sn_mva | scaling | in_service | type
0 | LV_5002-20_0_4_load_0 | 0 | 0.0034429 | 0.00086287 | 0 | 0 |  | 1 | TRUE | wye
1 | LV_5002-20_0_4_load_1 | 1 | 0.015525 | 0.003891 | 0 | 0 |  | 1 | TRUE | wye
2 | LV_5002-20_0_4_load_2 | 2 | 0.0041841 | 0.0010486 | 0 | 0 |  | 1 | TRUE | wye
3 | LV_5002-20_0_4_load_100 | 3 | 0.015503 | 0.0038855 | 0 | 0 |  | 1 | TRUE | wye
4 | LV_5002-20_0_4_load_3 | 4 | 0.014339 | 0.0035936 | 0 | 0 |  | 1 | TRUE | wye
5 | LV_5002-20_0_4_load_42 | 6 | 0.015647 | 0.0039216 | 0 | 0 |  | 1 | TRUE | wye
6 | LV_5002-20_0_4_load_16 | 7 | 0.0038927 | 0.00097561 | 0 | 0 |  | 1 | TRUE | wye
7 | LV_5002-20_0_4_load_20 | 8 | 0.0047574 | 0.0011923 | 0 | 0 |  | 1 | TRUE | wye
8 | LV_5002-20_0_4_load_14 | 11 | 0.0044903 | 0.0011254 | 0 | 0 |  | 1 | TRUE | wye
9 | LV_5002-20_0_4_load_18 | 12 | 0.0044988 | 0.0011275 | 0 | 0 |  | 1 | TRUE | wye
10 | LV_5002-20_0_4_load_33 | 13 | 0.003525 | 0.00088345 | 0 | 0 |  | 1 | TRUE | wye
11 | LV_5002-20_0_4_load_29 | 14 | 0.0031916 | 0.00079989 | 0 | 0 |  | 1 | TRUE | wye
12 | LV_5002-20_0_4_load_5 | 15 | 0.0043021 | 0.0010782 | 0 | 0 |  | 1 | TRUE | wye
13 | LV_5002-20_0_4_load_6 | 16 | 0.0027272 | 0.0006835 | 0 | 0 |  | 1 | TRUE | wye
14 | LV_5002-20_0_4_load_7 | 17 | 0.0065309 | 0.0016368 | 0 | 0 |  | 1 | TRUE | wye
15 | LV_5002-20_0_4_load_8 | 18 | 0.0032349 | 0.00081073 | 0 | 0 |  | 1 | TRUE | wye
16 | LV_5002-20_0_4_load_10 | 21 | 0.0081273 | 0.0020369 | 0 | 0 |  | 1 | TRUE | wye
17 | LV_5002-20_0_4_load_9 | 22 | 0.0020085 | 0.00050337 | 0 | 0 |  | 1 | TRUE | wye
18 | LV_5002-20_0_4_load_11 | 23 | 0.008986 | 0.0022521 | 0 | 0 |  | 1 | TRUE | wye
19 | LV_5002-20_0_4_load_73 | 26 | 0.0079837 | 0.0020009 | 0 | 0 |  | 1 | TRUE | wye
20 | LV_5002-20_0_4_load_28 | 27 | 0.0061255 | 0.0015352 | 0 | 0 |  | 1 | TRUE | wye
21 | LV_5002-20_0_4_load_26 | 28 | 0.010018 | 0.0025109 | 0 | 0 |  | 1 | TRUE | wye
22 | LV_5002-20_0_4_load_84 | 29 | 0.0035903 | 0.00089982 | 0 | 0 |  | 1 | TRUE | wye
23 | LV_5002-20_0_4_load_71 | 30 | 0.0035484 | 0.00088931 | 0 | 0 |  | 1 | TRUE | wye
24 | LV_5002-20_0_4_load_15 | 31 | 0.0051254 | 0.0012845 | 0 | 0 |  | 1 | TRUE | wye
25 | LV_5002-20_0_4_load_98 | 32 | 0.023661 | 0.0059299 | 0 | 0 |  | 1 | TRUE | wye
26 | LV_5002-20_0_4_load_17 | 33 | 0.0065529 | 0.0016423 | 0 | 0 |  | 1 | TRUE | wye
27 | LV_5002-20_0_4_load_24 | 36 | 0.0043178 | 0.0010821 | 0 | 0 |  | 1 | TRUE | wye
28 | LV_5002-20_0_4_load_19 | 37 | 0.011202 | 0.0028074 | 0 | 0 |  | 1 | TRUE | wye
29 | LV_5002-20_0_4_load_22 | 39 | 0.0058904 | 0.0014763 | 0 | 0 |  | 1 | TRUE | wye
30 | LV_5002-20_0_4_load_23 | 40 | 0.0087322 | 0.0021885 | 0 | 0 |  | 1 | TRUE | wye
31 | LV_5002-20_0_4_load_25 | 41 | 0.014509 | 0.0036364 | 0 | 0 |  | 1 | TRUE | wye
32 | LV_5002-20_0_4_load_30 | 42 | 0.004687 | 0.0011747 | 0 | 0 |  | 1 | TRUE | wye
33 | LV_5002-20_0_4_load_32 | 43 | 0.009181 | 0.002301 | 0 | 0 |  | 1 | TRUE | wye
34 | LV_5002-20_0_4_load_35 | 44 | 0.0031936 | 0.0008004 | 0 | 0 |  | 1 | TRUE | wye
35 | LV_5002-20_0_4_load_34 | 45 | 0.010649 | 0.002669 | 0 | 0 |  | 1 | TRUE | wye
36 | LV_5002-20_0_4_load_36 | 46 | 0.0066403 | 0.0016642 | 0 | 0 |  | 1 | TRUE | wye
37 | LV_5002-20_0_4_load_38 | 48 | 0.0053542 | 0.0013419 | 0 | 0 |  | 1 | TRUE | wye
38 | LV_5002-20_0_4_load_60 | 51 | 0.0031919 | 0.00079996 | 0 | 0 |  | 1 | TRUE | wye
39 | LV_5002-20_0_4_load_39 | 52 | 0.0053803 | 0.0013484 | 0 | 0 |  | 1 | TRUE | wye
40 | LV_5002-20_0_4_load_40 | 53 | 0.0036919 | 0.00092528 | 0 | 0 |  | 1 | TRUE | wye
41 | LV_5002-20_0_4_load_53 | 54 | 0.0030804 | 0.00077203 | 0 | 0 |  | 1 | TRUE | wye
42 | LV_5002-20_0_4_load_54 | 55 | 0.0036904 | 0.00092491 | 0 | 0 |  | 1 | TRUE | wye
43 | LV_5002-20_0_4_load_74 | 56 | 0.0045194 | 0.0011327 | 0 | 0 |  | 1 | TRUE | wye
44 | LV_5002-20_0_4_load_44 | 58 | 0.0095176 | 0.0023853 | 0 | 0 |  | 1 | TRUE | wye
45 | LV_5002-20_0_4_load_46 | 59 | 0.0052582 | 0.0013178 | 0 | 0 |  | 1 | TRUE | wye
46 | LV_5002-20_0_4_load_47 | 60 | 0.011824 | 0.0029634 | 0 | 0 |  | 1 | TRUE | wye
47 | LV_5002-20_0_4_load_51 | 63 | 0.0069776 | 0.0017487 | 0 | 0 |  | 1 | TRUE | wye
48 | LV_5002-20_0_4_load_56 | 65 | 0.0056176 | 0.0014079 | 0 | 0 |  | 1 | TRUE | wye
49 | LV_5002-20_0_4_load_77 | 66 | 0.0070598 | 0.0017693 | 0 | 0 |  | 1 | TRUE | wye
50 | LV_5002-20_0_4_load_78 | 67 | 0.0027288 | 0.0006839 | 0 | 0 |  | 1 | TRUE | wye
51 | LV_5002-20_0_4_load_55 | 68 | 0.0030355 | 0.00076077 | 0 | 0 |  | 1 | TRUE | wye
52 | LV_5002-20_0_4_load_58 | 69 | 0.0030981 | 0.00077647 | 0 | 0 |  | 1 | TRUE | wye
53 | LV_5002-20_0_4_load_59 | 70 | 0.0073517 | 0.0018425 | 0 | 0 |  | 1 | TRUE | wye
54 | LV_5002-20_0_4_load_75 | 71 | 0.0053672 | 0.0013451 | 0 | 0 |  | 1 | TRUE | wye
55 | LV_5002-20_0_4_load_95 | 72 | 0.014686 | 0.0036807 | 0 | 0 |  | 1 | TRUE | wye
56 | LV_5002-20_0_4_load_76 | 74 | 0.0053308 | 0.001336 | 0 | 0 |  | 1 | TRUE | wye
57 | LV_5002-20_0_4_load_72 | 75 | 0.0020303 | 0.00050884 | 0 | 0 |  | 1 | TRUE | wye
58 | LV_5002-20_0_4_load_63 | 76 | 0.0055953 | 0.0014023 | 0 | 0 |  | 1 | TRUE | wye
59 | LV_5002-20_0_4_load_64 | 77 | 0.0011959 | 0.00029971 | 0 | 0 |  | 1 | TRUE | wye
60 | LV_5002-20_0_4_load_82 | 82 | 0.0053232 | 0.0013341 | 0 | 0 |  | 1 | TRUE | wye
61 | LV_5002-20_0_4_load_79 | 83 | 0.0049883 | 0.0012502 | 0 | 0 |  | 1 | TRUE | wye
62 | LV_5002-20_0_4_load_92 | 84 | 0.0010227 | 0.0002563 | 0 | 0 |  | 1 | TRUE | wye
63 | LV_5002-20_0_4_load_90 | 85 | 0.0011394 | 0.00028555 | 0 | 0 |  | 1 | TRUE | wye
64 | LV_5002-20_0_4_load_69 | 86 | 0.0037719 | 0.00094532 | 0 | 0 |  | 1 | TRUE | wye
65 | LV_5002-20_0_4_load_70 | 87 | 0.0087694 | 0.0021978 | 0 | 0 |  | 1 | TRUE | wye
66 | LV_5002-20_0_4_load_85 | 88 | 0.0033611 | 0.00084238 | 0 | 0 |  | 1 | TRUE | wye
67 | LV_5002-20_0_4_load_86 | 89 | 0.0019002 | 0.00047623 | 0 | 0 |  | 1 | TRUE | wye
68 | LV_5002-20_0_4_load_87 | 90 | 0.0034458 | 0.00086359 | 0 | 0 |  | 1 | TRUE | wye
69 | LV_5002-20_0_4_load_89 | 91 | 0.0014094 | 0.00035322 | 0 | 0 |  | 1 | TRUE | wye
70 | LV_5002-20_0_4_load_91 | 92 | 0.00071303 | 0.0001787 | 0 | 0 |  | 1 | TRUE | wye

## ext_grid
| name | bus | vm_pu | va_degree | slack_weight | in_service
0 |  | 43 | 1 | 0 | 1 | TRUE

## line
| name | std_type | from_bus | to_bus | length_km | r_ohm_per_km | x_ohm_per_km | c_nf_per_km | g_us_per_km | max_i_ka | df | parallel | type | in_service
0 | LV_5002-20_0_4_line_0 |  | 0 | 1 | 0.024255 | 0.125 | 0.08 | 261 | 0 | 0.364 | 1 | 1 | cs | TRUE
1 | LV_5002-20_0_4_line_1 |  | 0 | 2 | 0.018009 | 0.125 | 0.08 | 261 | 0 | 0.364 | 1 | 1 | cs | TRUE
2 | LV_5002-20_0_4_line_2 |  | 0 | 3 | 0.08477 | 0.125 | 0.08 | 261 | 0 | 0.364 | 1 | 1 | cs | TRUE
3 | LV_5002-20_0_4_line_3 |  | 1 | 4 | 0.0078432 | 0.125 | 0.08 | 261 | 0 | 0.364 | 1 | 1 | cs | TRUE
4 | LV_5002-20_0_4_line_4 |  | 2 | 5 | 0.021286 | 0.125 | 0.08 | 261 | 0 | 0.364 | 1 | 1 | cs | TRUE
5 | LV_5002-20_0_4_line_5 |  | 4 | 6 | 0.029667 | 0.125 | 0.08 | 261 | 0 | 0.364 | 1 | 1 | cs | TRUE
6 | LV_5002-20_0_4_line_6 |  | 5 | 7 | 0.0076372 | 0.125 | 0.08 | 261 | 0 | 0.364 | 1 | 1 | cs | TRUE
7 | LV_5002-20_0_4_line_7 |  | 5 | 8 | 0.0061846 | 0.125 | 0.08 | 261 | 0 | 0.364 | 1 | 4 | cs | TRUE
8 | LV_5002-20_0_4_line_8 |  | 5 | 9 | 0.021541 | 0.125 | 0.08 | 261 | 0 | 0.364 | 1 | 4 | cs | TRUE
9 | LV_5002-20_0_4_line_9 |  | 6 | 10 | 0.039894 | 0.125 | 0.08 | 261 | 0 | 0.364 | 1 | 1 | cs | TRUE
10 | LV_5002-20_0_4_line_10 |  | 7 | 11 | 0.021766 | 0.125 | 0.08 | 261 | 0 | 0.364 | 1 | 1 | cs | TRUE
11 | LV_5002-20_0_4_line_11 |  | 8 | 12 | 0.032899 | 0.125 | 0.08 | 261 | 0 | 0.364 | 1 | 4 | cs | TRUE
12 | LV_5002-20_0_4_line_12 |  | 9 | 13 | 0.0087601 | 0.125 | 0.08 | 261 | 0 | 0.364 | 1 | 1 | cs | TRUE
13 | LV_5002-20_0_4_line_13 |  | 9 | 14 | 0.020864 | 0.125 | 0.08 | 261 | 0 | 0.364 | 1 | 4 | cs | TRUE
14 | LV_5002-20_0_4_line_14 |  | 10 | 58 | 0.0097493 | 0.125 | 0.08 | 261 | 0 | 0.364 | 1 | 1 | cs | TRUE
15 | LV_5002-20_0_4_line_15 |  | 11 | 31 | 0.019097 | 0.125 | 0.08 | 261 | 0 | 0.364 | 1 | 1 | cs | TRUE
16 | LV_5002-20_0_4_line_16 |  | 11 | 32 | 0.084345 | 0.125 | 0.08 | 261 | 0 | 0.364 | 1 | 1 | cs | TRUE
17 | LV_5002-20_0_4_line_17 |  | 12 | 37 | 0.023452 | 0.125 | 0.08 | 261 | 0 | 0.364 | 1 | 4 | cs | TRUE
18 | LV_5002-20_0_4_line_18 |  | 13 | 44 | 0.029414 | 0.125 | 0.08 | 261 | 0 | 0.364 | 1 | 1 | cs | TRUE
19 | LV_5002-20_0_4_line_19 |  | 14 | 42 | 0.0059393 | 0.125 | 0.08 | 261 | 0 | 0.364 | 1 | 4 | cs | TRUE
20 | LV_5002-20_0_4_line_20 |  | 15 | 16 | 0.013594 | 0.125 | 0.08 | 261 | 0 | 0.364 | 1 | 1 | cs | TRUE
21 | LV_5002-20_0_4_line_21 |  | 15 | 17 | 0.054871 | 0.125 | 0.08 | 261 | 0 | 0.364 | 1 | 1 | cs | TRUE
22 | LV_5002-20_0_4_line_22 |  | 16 | 18 | 2.849e-05 | 0.125 | 0.08 | 261 | 0 | 0.364 | 1 | 1 | cs | TRUE
23 | LV_5002-20_0_4_line_23 |  | 18 | 19 | 0.050835 | 0.125 | 0.08 | 261 | 0 | 0.364 | 1 | 1 | cs | TRUE
24 | LV_5002-20_0_4_line_24 |  | 19 | 20 | 0.009351 | 0.125 | 0.08 | 261 | 0 | 0.364 | 1 | 4 | cs | TRUE
25 | LV_5002-20_0_4_line_25 |  | 19 | 21 | 0.024529 | 0.125 | 0.08 | 261 | 0 | 0.364 | 1 | 4 | cs | TRUE
26 | LV_5002-20_0_4_line_26 |  | 20 | 27 | 0.03241 | 0.125 | 0.08 | 261 | 0 | 0.364 | 1 | 1 | cs | TRUE
27 | LV_5002-20_0_4_line_27 |  | 20 | 28 | 0.022762 | 0.125 | 0.08 | 261 | 0 | 0.364 | 1 | 4 | cs | TRUE
28 | LV_5002-20_0_4_line_28 |  | 21 | 22 | 0.022316 | 0.125 | 0.08 | 261 | 0 | 0.364 | 1 | 4 | cs | TRUE
29 | LV_5002-20_0_4_line_29 |  | 22 | 23 | 0.033468 | 0.125 | 0.08 | 261 | 0 | 0.364 | 1 | 4 | cs | TRUE
30 | LV_5002-20_0_4_line_30 |  | 23 | 24 | 0.084721 | 0.125 | 0.08 | 261 | 0 | 0.364 | 1 | 4 | cs | TRUE
31 | LV_5002-20_0_4_line_31 |  | 24 | 25 | 0.019864 | 0.125 | 0.08 | 261 | 0 | 0.364 | 1 | 1 | cs | TRUE
32 | LV_5002-20_0_4_line_32 |  | 24 | 26 | 0.027535 | 0.125 | 0.08 | 261 | 0 | 0.364 | 1 | 4 | cs | TRUE
33 | LV_5002-20_0_4_line_33 |  | 25 | 29 | 0.013941 | 0.125 | 0.08 | 261 | 0 | 0.364 | 1 | 1 | cs | TRUE
34 | LV_5002-20_0_4_line_34 |  | 26 | 30 | 0.022736 | 0.125 | 0.08 | 261 | 0 | 0.364 | 1 | 4 | cs | TRUE
35 | LV_5002-20_0_4_line_35 |  | 28 | 40 | 0.019699 | 0.125 | 0.08 | 261 | 0 | 0.364 | 1 | 4 | cs | TRUE
36 | LV_5002-20_0_4_line_36 |  | 29 | 88 | 0.013811 | 0.125 | 0.08 | 261 | 0 | 0.364 | 1 | 1 | cs | TRUE
37 | LV_5002-20_0_4_line_37 |  | 30 | 86 | 0.02976 | 0.125 | 0.08 | 261 | 0 | 0.364 | 1 | 4 | cs | TRUE
38 | LV_5002-20_0_4_line_38 |  | 31 | 33 | 0.020112 | 0.125 | 0.08 | 261 | 0 | 0.364 | 1 | 1 | cs | TRUE
39 | LV_5002-20_0_4_line_39 |  | 32 | 34 | 0.050926 | 0.125 | 0.08 | 261 | 0 | 0.364 | 1 | 1 | cs | TRUE
40 | LV_5002-20_0_4_line_40 |  | 33 | 36 | 0.02297 | 0.125 | 0.08 | 261 | 0 | 0.364 | 1 | 1 | cs | TRUE
41 | LV_5002-20_0_4_line_41 |  | 34 | 35 | 0.042944 | 0.125 | 0.08 | 261 | 0 | 0.364 | 1 | 1 | cs | TRUE
42 | LV_5002-20_0_4_line_42 |  | 35 | 72 | 0.032469 | 0.125 | 0.08 | 261 | 0 | 0.364 | 1 | 1 | cs | TRUE
43 | LV_5002-20_0_4_line_43 |  | 37 | 38 | 0.014064 | 0.125 | 0.08 | 261 | 0 | 0.364 | 1 | 4 | cs | TRUE
44 | LV_5002-20_0_4_line_44 |  | 38 | 39 | 0.010507 | 0.125 | 0.08 | 261 | 0 | 0.364 | 1 | 1 | cs | TRUE
45 | LV_5002-20_0_4_line_45 |  | 38 | 40 | 0.006389 | 0.125 | 0.08 | 261 | 0 | 0.364 | 1 | 4 | cs | TRUE
46 | LV_5002-20_0_4_line_46 |  | 39 | 41 | 0.01329 | 0.125 | 0.08 | 261 | 0 | 0.364 | 1 | 1 | cs | TRUE
47 | LV_5002-20_0_4_line_47 |  | 42 | 43 | 0.0090185 | 0.125 | 0.08 | 261 | 0 | 0.364 | 1 | 4 | cs | TRUE
48 | LV_5002-20_0_4_line_48 |  | 44 | 45 | 0.027752 | 0.125 | 0.08 | 261 | 0 | 0.364 | 1 | 1 | cs | TRUE
49 | LV_5002-20_0_4_line_49 |  | 45 | 46 | 0.04244 | 0.125 | 0.08 | 261 | 0 | 0.364 | 1 | 1 | cs | TRUE
50 | LV_5002-20_0_4_line_50 |  | 46 | 47 | 0.021403 | 0.125 | 0.08 | 261 | 0 | 0.364 | 1 | 1 | cs | TRUE
51 | LV_5002-20_0_4_line_51 |  | 47 | 48 | 0.022919 | 0.125 | 0.08 | 261 | 0 | 0.364 | 1 | 1 | cs | TRUE
52 | LV_5002-20_0_4_line_52 |  | 48 | 52 | 0.012176 | 0.125 | 0.08 | 261 | 0 | 0.364 | 1 | 1 | cs | TRUE
53 | LV_5002-20_0_4_line_53 |  | 49 | 50 | 0.10372 | 0.125 | 0.08 | 261 | 0 | 0.364 | 1 | 1 | cs | TRUE
54 | LV_5002-20_0_4_line_54 |  | 49 | 51 | 0.054716 | 0.125 | 0.08 | 261 | 0 | 0.364 | 1 | 1 | cs | TRUE
55 | LV_5002-20_0_4_line_55 |  | 50 | 56 | 0.045745 | 0.125 | 0.08 | 261 | 0 | 0.364 | 1 | 4 | cs | TRUE
56 | LV_5002-20_0_4_line_56 |  | 50 | 57 | 0.003248 | 0.125 | 0.08 | 261 | 0 | 0.364 | 1 | 4 | cs | TRUE
57 | LV_5002-20_0_4_line_57 |  | 52 | 53 | 0.0017552 | 0.125 | 0.08 | 261 | 0 | 0.364 | 1 | 1 | cs | TRUE
58 | LV_5002-20_0_4_line_58 |  | 53 | 54 | 0.018818 | 0.125 | 0.08 | 261 | 0 | 0.364 | 1 | 1 | cs | TRUE
59 | LV_5002-20_0_4_line_59 |  | 54 | 55 | 0.017704 | 0.125 | 0.08 | 261 | 0 | 0.364 | 1 | 1 | cs | TRUE
60 | LV_5002-20_0_4_line_60 |  | 55 | 68 | 0.00037151 | 0.125 | 0.08 | 261 | 0 | 0.364 | 1 | 1 | cs | TRUE
61 | LV_5002-20_0_4_line_61 |  | 56 | 71 | 0.10692 | 0.125 | 0.08 | 261 | 0 | 0.364 | 1 | 4 | cs | TRUE
62 | LV_5002-20_0_4_line_62 |  | 57 | 60 | 0.075611 | 0.125 | 0.08 | 261 | 0 | 0.364 | 1 | 4 | cs | TRUE
63 | LV_5002-20_0_4_line_63 |  | 59 | 60 | 0.035901 | 0.125 | 0.08 | 261 | 0 | 0.364 | 1 | 4 | cs | TRUE
64 | LV_5002-20_0_4_line_64 |  | 59 | 61 | 0.069073 | 0.125 | 0.08 | 261 | 0 | 0.364 | 1 | 4 | cs | TRUE
65 | LV_5002-20_0_4_line_65 |  | 61 | 62 | 0.056539 | 0.125 | 0.08 | 261 | 0 | 0.364 | 1 | 4 | cs | TRUE
66 | LV_5002-20_0_4_line_66 |  | 61 | 63 | 0.032453 | 0.125 | 0.08 | 261 | 0 | 0.364 | 1 | 1 | cs | TRUE
67 | LV_5002-20_0_4_line_67 |  | 62 | 64 | 0.015987 | 0.125 | 0.08 | 261 | 0 | 0.364 | 1 | 4 | cs | TRUE
68 | LV_5002-20_0_4_line_68 |  | 62 | 65 | 0.0061468 | 0.125 | 0.08 | 261 | 0 | 0.364 | 1 | 1 | cs | TRUE
69 | LV_5002-20_0_4_line_69 |  | 64 | 66 | 0.014374 | 0.125 | 0.08 | 261 | 0 | 0.364 | 1 | 4 | cs | TRUE
70 | LV_5002-20_0_4_line_70 |  | 66 | 67 | 0.018003 | 0.125 | 0.08 | 261 | 0 | 0.364 | 1 | 4 | cs | TRUE
71 | LV_5002-20_0_4_line_71 |  | 67 | 80 | 0.1005 | 0.125 | 0.08 | 261 | 0 | 0.364 | 1 | 4 | cs | TRUE
72 | LV_5002-20_0_4_line_72 |  | 68 | 69 | 0.019991 | 0.125 | 0.08 | 261 | 0 | 0.364 | 1 | 1 | cs | TRUE
73 | LV_5002-20_0_4_line_73 |  | 69 | 70 | 0.029827 | 0.125 | 0.08 | 261 | 0 | 0.364 | 1 | 1 | cs | TRUE
74 | LV_5002-20_0_4_line_74 |  | 71 | 73 | 0.037372 | 0.125 | 0.08 | 261 | 0 | 0.364 | 1 | 4 | cs | TRUE
75 | LV_5002-20_0_4_line_75 |  | 73 | 74 | 0.026827 | 0.125 | 0.08 | 261 | 0 | 0.364 | 1 | 4 | cs | TRUE
76 | LV_5002-20_0_4_line_76 |  | 74 | 75 | 0.01345 | 0.125 | 0.08 | 261 | 0 | 0.364 | 1 | 4 | cs | TRUE
77 | LV_5002-20_0_4_line_77 |  | 75 | 87 | 0.016967 | 0.125 | 0.08 | 261 | 0 | 0.364 | 1 | 4 | cs | TRUE
78 | LV_5002-20_0_4_line_78 |  | 76 | 77 | 0.091589 | 0.125 | 0.08 | 261 | 0 | 0.364 | 1 | 1 | cs | TRUE
79 | LV_5002-20_0_4_line_79 |  | 76 | 78 | 0.012973 | 0.125 | 0.08 | 261 | 0 | 0.364 | 1 | 2 | cs | TRUE
80 | LV_5002-20_0_4_line_80 |  | 77 | 79 | 0.01042 | 0.125 | 0.08 | 261 | 0 | 0.364 | 1 | 1 | cs | TRUE
81 | LV_5002-20_0_4_line_81 |  | 78 | 80 | 0.13336 | 0.125 | 0.08 | 261 | 0 | 0.364 | 1 | 3 | cs | TRUE
82 | LV_5002-20_0_4_line_82 |  | 78 | 81 | 0.11036 | 0.125 | 0.08 | 261 | 0 | 0.364 | 1 | 1 | cs | TRUE
83 | LV_5002-20_0_4_line_83 |  | 79 | 82 | 0.10797 | 0.125 | 0.08 | 261 | 0 | 0.364 | 1 | 1 | cs | TRUE
84 | LV_5002-20_0_4_line_84 |  | 79 | 83 | 0.085243 | 0.125 | 0.08 | 261 | 0 | 0.364 | 1 | 1 | cs | TRUE
85 | LV_5002-20_0_4_line_85 |  | 81 | 84 | 0.010001 | 0.125 | 0.08 | 261 | 0 | 0.364 | 1 | 1 | cs | TRUE
86 | LV_5002-20_0_4_line_86 |  | 84 | 85 | 0.015829 | 0.125 | 0.08 | 261 | 0 | 0.364 | 1 | 1 | cs | TRUE
87 | LV_5002-20_0_4_line_87 |  | 85 | 91 | 0.023221 | 0.125 | 0.08 | 261 | 0 | 0.364 | 1 | 1 | cs | TRUE
88 | LV_5002-20_0_4_line_88 |  | 86 | 87 | 0.0065799 | 0.125 | 0.08 | 261 | 0 | 0.364 | 1 | 4 | cs | TRUE
89 | LV_5002-20_0_4_line_89 |  | 88 | 89 | 0.028552 | 0.125 | 0.08 | 261 | 0 | 0.364 | 1 | 1 | cs | TRUE
90 | LV_5002-20_0_4_line_90 |  | 89 | 90 | 0.0082232 | 0.125 | 0.08 | 261 | 0 | 0.364 | 1 | 1 | cs | TRUE
91 | LV_5002-20_0_4_line_91 |  | 91 | 92 | 0.079776 | 0.125 | 0.08 | 261 | 0 | 0.364 | 1 | 1 | cs | TRUE

## trafo
| name | std_type | hv_bus | lv_bus | sn_mva | vn_hv_kv | vn_lv_kv | vk_percent | vkr_percent | pfe_kw | i0_percent | shift_degree | tap_side | tap_neutral | tap_min | tap_max | tap_step_percent | tap_step_degree | tap_pos | tap_phase_shifter | parallel | df | in_service
0 | LV_5002-20_0_4_trafo_32 | 0.63 MVA 20/0.4 kV | 93 | 43 | 0.63 | 20 | 0.4 | 6 | 1.206 | 1.65 | 0.2619 | 150 | hv | 0 | -2 | 2 | 2.5 | 0 | 0 | FALSE | 1 | 1 | TRUE

## line_geodata
| x0 | y0 | x1 | y1 | x2 | y2 | x3 | y3 | x4 | y4 | x5 | y5 | x6 | y6 | x7 | y7 | x8 | y8 | x9 | y9 | x10 | y10 | x11 | y11 | x12 | y12 | x13 | y13 | x14 | y14 | x15 | y15 | x16 | y16 | x17 | y17 | x18 | y18
0 | 2722873.364 | 1117000.5041 | 2722874.0779 | 1117001.3049 | 2722889.7933 | 1117018.3467
1 | 2722873.364 | 1117000.5041 | 2722861.3801 | 1116987.0614
2 | 2722873.364 | 1117000.5041 | 2722806.2668 | 1117052.31
3 | 2722895.1103 | 1117024.1125 | 2722889.7933 | 1117018.3467
4 | 2722847.2157 | 1116971.1727 | 2722861.3801 | 1116987.0614
5 | 2722921.7692 | 1117034.6825 | 2722913.885 | 1117033.9127 | 2722905.6365 | 1117032.0997 | 2722900.7604 | 1117029.2433 | 2722896.9403 | 1117026.0969 | 2722895.1103 | 1117024.1125
6 | 2722847.2157 | 1116971.1727 | 2722839.5833 | 1116970.9021
7 | 2722847.2157 | 1116971.1727 | 2722852.7688 | 1116968.45
8 | 2722847.2157 | 1116971.1727 | 2722839.8663 | 1116950.9207
9 | 2722952.2071 | 1117055.9722 | 2722948.6972 | 1117047.8176 | 2722944.9803 | 1117043.7727 | 2722941.0465 | 1117040.5239 | 2722934.5797 | 1117036.9124 | 2722924.8125 | 1117034.9796 | 2722921.7692 | 1117034.6825
10 | 2722839.5833 | 1116970.9021 | 2722839.1524 | 1116970.8868 | 2722831.8194 | 1116965.8124 | 2722823.2044 | 1116956.8695
11 | 2722852.7688 | 1116968.45 | 2722852.7688 | 1116968.45 | 2722856.0034 | 1116972.6741 | 2722859.6247 | 1116976.1055 | 2722866.0686 | 1116978.5712 | 2722873.0688 | 1116980.2588 | 2722879.3349 | 1116980.8307 | 2722881.5223 | 1116980.6185
12 | 2722839.8663 | 1116950.9207 | 2722837.5156 | 1116942.4819
13 | 2722839.8663 | 1116950.9207 | 2722856.0015 | 1116937.6938
14 | 2722952.2071 | 1117055.9722 | 2722954.5416 | 1117063.069 | 2722955.3228 | 1117065.2093
15 | 2722823.2044 | 1116956.8695 | 2722815.8475 | 1116949.2327 | 2722811.1454 | 1116942.16
16 | 2722823.2044 | 1116956.8695 | 2722760.9277 | 1117013.7533
17 | 2722881.5223 | 1116980.6185 | 2722904.8643 | 1116978.3543
18 | 2722829.6731 | 1116914.1335 | 2722830.344 | 1116916.7373 | 2722837.5156 | 1116942.4819
19 | 2722856.0015 | 1116937.6938 | 2722860.5947 | 1116933.9285
20 | 2723039.4226 | 1116962.4854 | 2723025.8455 | 1116963.1647
21 | 2723039.4226 | 1116962.4854 | 2723046.9586 | 1116962.1083 | 2723066.4863 | 1116968.5872 | 2723086.8227 | 1116985.9671
22 | 2723025.8455 | 1116963.1647 | 2723025.817 | 1116963.1661
23 | 2722975.2081 | 1116967.8445 | 2723016.1409 | 1116963.6503 | 2723025.817 | 1116963.1661
24 | 2722975.2081 | 1116967.8445 | 2722967.0082 | 1116972.3813
25 | 2722975.2081 | 1116967.8445 | 2722980.5729 | 1116956.5233 | 2722985.619 | 1116948.3534 | 2722987.1072 | 1116946.4732
26 | 2722967.0082 | 1116972.3813 | 2722987.6265 | 1116985.2309 | 2722992.477 | 1116991.7372
27 | 2722967.0082 | 1116972.3813 | 2722951.0535 | 1116976.6493 | 2722944.8876 | 1116977.6475
28 | 2723006.3964 | 1116937.2153 | 2722998.0563 | 1116938.966 | 2722991.0239 | 1116941.525 | 2722987.1072 | 1116946.4732
29 | 2723006.3964 | 1116937.2153 | 2723008.4399 | 1116936.7864 | 2723013.9272 | 1116933.5066 | 2723015.7087 | 1116930.9522 | 2723015.2966 | 1116926.1516 | 2723001.4253 | 1116916.2289
30 | 2722957.7409 | 1116846.9617 | 2722970.7474 | 1116866.2056 | 2722974.7017 | 1116888.6015 | 2722990.9639 | 1116908.7455 | 2723001.4253 | 1116916.2289
31 | 2722957.7409 | 1116846.9617 | 2722958.9714 | 1116841.8831 | 2722957.1658 | 1116839.1557 | 2722952.1869 | 1116835.6522 | 2722948.3383 | 1116832.0049
32 | 2722957.7409 | 1116846.9617 | 2722951.2535 | 1116838.2684 | 2722944.0476 | 1116833.3966 | 2722936.4577 | 1116830.902
33 | 2722948.3383 | 1116832.0049 | 2722957.1435 | 1116824.6674 | 2722959.0902 | 1116823.1321
34 | 2722936.4577 | 1116830.902 | 2722925.2621 | 1116827.2223 | 2722914.8474 | 1116823.8362
35 | 2722925.2506 | 1116977.1107 | 2722932.6716 | 1116977.2434 | 2722942.5704 | 1116978.0226 | 2722944.8876 | 1116977.6475
36 | 2722959.0902 | 1116823.1321 | 2722961.954 | 1116820.8735 | 2722967.1752 | 1116816.6321 | 2722970.2488 | 1116815.0934
37 | 2722890.4969 | 1116807.3419 | 2722892.2807 | 1116809.0296 | 2722908.4468 | 1116821.7552 | 2722914.8474 | 1116823.8362
38 | 2722800.0106 | 1116925.4115 | 2722811.1454 | 1116942.16
39 | 2722760.9277 | 1117013.7533 | 2722756.3583 | 1117018.6197 | 2722727.4477 | 1117052.1906
40 | 2722800.0106 | 1116925.4115 | 2722792.8886 | 1116914.6989 | 2722788.3382 | 1116905.675
41 | 2722727.4477 | 1117052.1906 | 2722713.6402 | 1117037.4007 | 2722692.6314 | 1117028.558
42 | 2722718.1581 | 1117008.4055 | 2722692.6314 | 1117028.558
43 | 2722918.8626 | 1116976.9964 | 2722904.8643 | 1116978.3543
44 | 2722918.8626 | 1116976.9964 | 2722911.1213 | 1116969.8929
45 | 2722918.8626 | 1116976.9964 | 2722925.2506 | 1116977.1107
46 | 2722901.329 | 1116960.9074 | 2722911.1213 | 1116969.8929
47 | 2722867.5692 | 1116928.2111 | 2722860.5947 | 1116933.9285
48 | 2722823.0052 | 1116887.212 | 2722823.2073 | 1116889.0401 | 2722829.6731 | 1116914.1335
49 | 2722823.0052 | 1116887.212 | 2722819.6581 | 1116856.9236 | 2722817.7756 | 1116848.8465 | 2722816.704 | 1116845.3326
50 | 2722806.6926 | 1116826.4953 | 2722811.5993 | 1116834.3224 | 2722815.9945 | 1116843.0064 | 2722816.704 | 1116845.3326
51 | 2722806.6926 | 1116826.4953 | 2722801.5387 | 1116827.8029 | 2722784.4709 | 1116832.1059
52 | 2722784.4709 | 1116832.1059 | 2722783.7416 | 1116832.2897 | 2722775.7987 | 1116835.9536 | 2722773.8205 | 1116837.7564
53 | 2722705.4242 | 1116758.4965 | 2722703.931 | 1116753.6852 | 2722703.1825 | 1116749.4671 | 2722703.0212 | 1116745.9947 | 2722703.7118 | 1116743.1623 | 2722708.017 | 1116737.2454 | 2722705.4595 | 1116733.8913 | 2722705.737 | 1116733.1519 | 2722706.6187 | 1116732.7028 | 2722709.4334 | 1116733.2713 | 2722710.3153 | 1116732.8111 | 2722712.9474 | 1116728.2946 | 2722716.8213 | 1116725.749 | 2722722.9337 | 1116708.7722 | 2722700.6791 | 1116678.2781 | 2722704.0121 | 1116674.2317
54 | 2722705.4242 | 1116758.4965 | 2722707.4683 | 1116757.0814 | 2722709.0308 | 1116756.5682 | 2722710.646 | 1116756.5009 | 2722712.8169 | 1116756.834 | 2722715.8258 | 1116758.1069 | 2722718.4134 | 1116759.5937 | 2722724.0918 | 1116763.2668 | 2722726.8882 | 1116764.7355 | 2722733.2793 | 1116767.5336 | 2722736.4773 | 1116768.6213 | 2722744.5537 | 1116770.9421 | 2722754.1485 | 1116773.7829 | 2722755.8982 | 1116774.3362
55 | 2722704.0121 | 1116674.2317 | 2722709.9685 | 1116681.335 | 2722733.0559 | 1116709.5725
56 | 2722704.0121 | 1116674.2317 | 2722701.9864 | 1116671.6889
57 | 2722772.5232 | 1116838.9387 | 2722773.8205 | 1116837.7564
58 | 2722758.9313 | 1116851.9504 | 2722769.151 | 1116842.0119 | 2722772.5232 | 1116838.9387
59 | 2722758.9313 | 1116851.9504 | 2722746.2394 | 1116864.293
60 | 2722745.9731 | 1116864.552 | 2722746.2394 | 1116864.293
61 | 2722733.0559 | 1116709.5725 | 2722746.4087 | 1116725.904 | 2722752.0913 | 1116731.6564 | 2722759.989 | 1116737.843 | 2722764.9947 | 1116741.18 | 2722767.4958 | 1116742.7429 | 2722780.2275 | 1116750.8287 | 2722782.5261 | 1116752.4764 | 2722787.0083 | 1116756.1142 | 2722789.5054 | 1116758.2552 | 2722812.5092 | 1116780.1607
62 | 2722701.9864 | 1116671.6889 | 2722703.8199 | 1116669.2355 | 2722699.3665 | 1116663.0299 | 2722699.547 | 1116661.7437 | 2722700.897 | 1116661.4264 | 2722709.2216 | 1116664.4638 | 2722713.9494 | 1116661.324 | 2722716.1696 | 1116660.7463 | 2722718.3582 | 1116661.3466 | 2722747.2141 | 1116675.1295 | 2722757.0525 | 1116680.3663
63 | 2722789.2383 | 1116690.7234 | 2722781.5692 | 1116693.4161 | 2722757.0525 | 1116680.3663
64 | 2722857.4752 | 1116685.8716 | 2722852.554 | 1116685.605 | 2722829.8797 | 1116683.4438 | 2722794.293 | 1116688.9486 | 2722789.2383 | 1116690.7234
65 | 2722857.4752 | 1116685.8716 | 2722864.6484 | 1116685.1388 | 2722908.6403 | 1116688.9669 | 2722912.6498 | 1116685.4569
66 | 2722857.4752 | 1116685.8716 | 2722854.6815 | 1116689.2173 | 2722851.3321 | 1116694.831 | 2722845.7742 | 1116715.6662
67 | 2722912.6498 | 1116685.4569 | 2722928.1665 | 1116689.4856
68 | 2722912.6498 | 1116685.4569 | 2722906.7455 | 1116683.7472
69 | 2722928.1665 | 1116689.4856 | 2722940.3502 | 1116691.4675 | 2722942.3769 | 1116691.5865
70 | 2722942.3769 | 1116691.5865 | 2722950.1995 | 1116692.0455 | 2722960.3649 | 1116691.885
71 | 2723055.6546 | 1116664.9118 | 2723055.3096 | 1116665.9278 | 2723054.6797 | 1116666.9045 | 2723053.8752 | 1116667.7332 | 2723052.887 | 1116668.4803 | 2723046.4053 | 1116671.284 | 2723007.3986 | 1116683.9564 | 2722994.8671 | 1116687.3154 | 2722982.9311 | 1116689.4858 | 2722970.5877 | 1116690.8028 | 2722960.3649 | 1116691.885 | 2722960.3649 | 1116691.885
72 | 2722745.9731 | 1116864.552 | 2722731.6418 | 1116878.4889
73 | 2722731.6418 | 1116878.4889 | 2722710.2585 | 1116899.2838
74 | 2722844.7804 | 1116796.6244 | 2722842.9117 | 1116795.8638 | 2722839.8373 | 1116795.1565 | 2722836.6714 | 1116794.7698 | 2722830.4346 | 1116793.5092 | 2722827.7649 | 1116792.6434 | 2722824.8368 | 1116791.1941 | 2722821.9441 | 1116789.1452 | 2722812.5092 | 1116780.1607
75 | 2722844.7804 | 1116796.6244 | 2722866.0934 | 1116782.5134 | 2722867.3292 | 1116782.2395
76 | 2722867.3292 | 1116782.2395 | 2722868.529 | 1116781.9735 | 2722870.9666 | 1116782.1008 | 2722873.5395 | 1116782.7868 | 2722875.7868 | 1116784.6782 | 2722877.6686 | 1116786.6955 | 2722878.3044 | 1116787.967
77 | 2722885.7172 | 1116802.8197 | 2722885.1589 | 1116802.2916 | 2722882.6577 | 1116799.5945 | 2722881.0437 | 1116796.9377 | 2722879.9516 | 1116794.058 | 2722879.3035 | 1116790.9872 | 2722878.6852 | 1116788.7286 | 2722878.3044 | 1116787.967
78 | 2722923.3058 | 1116631.1237 | 2722899.4855 | 1116615.3635 | 2722893.9977 | 1116611.0492 | 2722889.2925 | 1116606.9843 | 2722884.3865 | 1116602.1592 | 2722877.8535 | 1116596.8341 | 2722871.1739 | 1116593.0294 | 2722865.5988 | 1116590.3478 | 2722846.2431 | 1116583.1643
79 | 2722934.125 | 1116638.2821 | 2722923.3058 | 1116631.1237
80 | 2722836.474 | 1116579.5387 | 2722846.2431 | 1116583.1643
81 | 2722934.125 | 1116638.2821 | 2722955.0395 | 1116653.3391 | 2722959.9507 | 1116656.3853 | 2722966.3522 | 1116659.4284 | 2722973.1133 | 1116661.8785 | 2722980.088 | 1116663.6991 | 2722986.5937 | 1116664.654 | 2723008.0363 | 1116665.4898 | 2723025.2131 | 1116664.2043 | 2723028.0389 | 1116663.8503 | 2723030.8648 | 1116663.1072 | 2723047.6753 | 1116658.1896 | 2723049.8359 | 1116658.2668 | 2723051.9943 | 1116658.8333 | 2723054.0315 | 1116660.0422 | 2723055.2655 | 1116661.635 | 2723055.6203 | 1116662.7986 | 2723055.6881 | 1116664.023 | 2723055.6546 | 1116664.9118
82 | 2722910.6997 | 1116582.9462 | 2722945.2591 | 1116614.7583 | 2722965.0119 | 1116634.9287 | 2722951.5044 | 1116639.1909 | 2722944.3323 | 1116638.3448 | 2722937.5048 | 1116633.8364 | 2722934.125 | 1116638.2821
83 | 2722836.474 | 1116579.5387 | 2722837.1242 | 1116578.3177 | 2722837.2997 | 1116576.8981 | 2722837.0791 | 1116575.2146 | 2722836.3091 | 1116573.1976 | 2722832.7435 | 1116563.9634 | 2722829.4363 | 1116555.3126 | 2722828.0622 | 1116553.0053 | 2722826.0317 | 1116550.3179 | 2722823.3356 | 1116548.0839 | 2722820.0394 | 1116546.1268 | 2722816.6057 | 1116544.4672 | 2722813.1399 | 1116542.4956 | 2722808.9653 | 1116539.6757 | 2722805.1633 | 1116537.1413 | 2722800.9541 | 1116533.3645 | 2722780.3366 | 1116509.33 | 2722771.6351 | 1116498.34
84 | 2722836.474 | 1116579.5387 | 2722835.3151 | 1116580.3269 | 2722833.5641 | 1116580.6138 | 2722832.1044 | 1116580.2395 | 2722830.6981 | 1116579.1436 | 2722829.6011 | 1116577.6425 | 2722819.8697 | 1116562.8683 | 2722817.9795 | 1116560.4951 | 2722814.8152 | 1116557.3621 | 2722811.0536 | 1116554.3615 | 2722805.9169 | 1116551.7667 | 2722800.724 | 1116549.66 | 2722768.6322 | 1116540.4367 | 2722766.5646 | 1116539.7513
85 | 2722910.6997 | 1116582.9462 | 2722903.8411 | 1116575.668
86 | 2722903.8411 | 1116575.668 | 2722892.9853 | 1116564.1478
87 | 2722874.4549 | 1116550.3416 | 2722877.3835 | 1116552.2603 | 2722889.1328 | 1116560.0596 | 2722892.9853 | 1116564.1478
88 | 2722890.4969 | 1116807.3419 | 2722885.7172 | 1116802.8197
89 | 2722970.2488 | 1116815.0934 | 2722970.2488 | 1116815.0934 | 2722979.0111 | 1116817.0948 | 2722986.367 | 1116819.5236 | 2722998.0728 | 1116821.143
90 | 2722998.0728 | 1116821.143 | 2722999.6499 | 1116821.3612 | 2723006.275 | 1116821.6422
91 | 2722874.4549 | 1116550.3416 | 2722863.6354 | 1116543.2531 | 2722822.2731 | 1116506.4335 | 2722815.3108 | 1116499.0428 | 2722814.3962 | 1116498.1031

## bus_geodata
| x | y | coords
0 | 2722873.364 | 1117000.5041
1 | 2722889.7933 | 1117018.3467
2 | 2722861.3801 | 1116987.0614
3 | 2722806.2668 | 1117052.31
4 | 2722895.1103 | 1117024.1125
5 | 2722847.2157 | 1116971.1727
6 | 2722921.7692 | 1117034.6825
7 | 2722839.5833 | 1116970.9021
8 | 2722852.7688 | 1116968.45
9 | 2722839.8663 | 1116950.9207
10 | 2722952.2071 | 1117055.9722
11 | 2722823.2044 | 1116956.8695
12 | 2722881.5223 | 1116980.6185
13 | 2722837.5156 | 1116942.4819
14 | 2722856.0015 | 1116937.6938
15 | 2723039.4226 | 1116962.4854
16 | 2723025.8455 | 1116963.1647
17 | 2723086.8227 | 1116985.9671
18 | 2723025.817 | 1116963.1661
19 | 2722975.2081 | 1116967.8445
20 | 2722967.0082 | 1116972.3813
21 | 2722987.1072 | 1116946.4732
22 | 2723006.3964 | 1116937.2153
23 | 2723001.4253 | 1116916.2289
24 | 2722957.7409 | 1116846.9617
25 | 2722948.3383 | 1116832.0049
26 | 2722936.4577 | 1116830.902
27 | 2722992.477 | 1116991.7372
28 | 2722944.8876 | 1116977.6475
29 | 2722959.0902 | 1116823.1321
30 | 2722914.8474 | 1116823.8362
31 | 2722811.1454 | 1116942.16
32 | 2722760.9277 | 1117013.7533
33 | 2722800.0106 | 1116925.4115
34 | 2722727.4477 | 1117052.1906
35 | 2722692.6314 | 1117028.558
36 | 2722788.3382 | 1116905.675
37 | 2722904.8643 | 1116978.3543
38 | 2722918.8626 | 1116976.9964
39 | 2722911.1213 | 1116969.8929
40 | 2722925.2506 | 1116977.1107
41 | 2722901.329 | 1116960.9074
42 | 2722860.5947 | 1116933.9285
43 | 2722867.5692 | 1116928.2111
44 | 2722829.6731 | 1116914.1335
45 | 2722823.0052 | 1116887.212
46 | 2722816.704 | 1116845.3326
47 | 2722806.6926 | 1116826.4953
48 | 2722784.4709 | 1116832.1059
49 | 2722705.4242 | 1116758.4965
50 | 2722704.0121 | 1116674.2317
51 | 2722755.8982 | 1116774.3362
52 | 2722773.8205 | 1116837.7564
53 | 2722772.5232 | 1116838.9387
54 | 2722758.9313 | 1116851.9504
55 | 2722746.2394 | 1116864.293
56 | 2722733.0559 | 1116709.5725
57 | 2722701.9864 | 1116671.6889
58 | 2722955.3228 | 1117065.2093
59 | 2722789.2383 | 1116690.7234
60 | 2722757.0525 | 1116680.3663
61 | 2722857.4752 | 1116685.8716
62 | 2722912.6498 | 1116685.4569
63 | 2722845.7742 | 1116715.6662
64 | 2722928.1665 | 1116689.4856
65 | 2722906.7455 | 1116683.7472
66 | 2722942.3769 | 1116691.5865
67 | 2722960.3649 | 1116691.885
68 | 2722745.9731 | 1116864.552
69 | 2722731.6418 | 1116878.4889
70 | 2722710.2585 | 1116899.2838
71 | 2722812.5092 | 1116780.1607
72 | 2722718.1581 | 1117008.4055
73 | 2722844.7804 | 1116796.6244
74 | 2722867.3292 | 1116782.2395
75 | 2722878.3044 | 1116787.967
76 | 2722923.3058 | 1116631.1237
77 | 2722846.2431 | 1116583.1643
78 | 2722934.125 | 1116638.2821
79 | 2722836.474 | 1116579.5387
80 | 2723055.6546 | 1116664.9118
81 | 2722910.6997 | 1116582.9462
82 | 2722771.6351 | 1116498.34
83 | 2722766.5646 | 1116539.7513
84 | 2722903.8411 | 1116575.668
85 | 2722892.9853 | 1116564.1478
86 | 2722890.4969 | 1116807.3419
87 | 2722885.7172 | 1116802.8197
88 | 2722970.2488 | 1116815.0934
89 | 2722998.0728 | 1116821.143
90 | 2723006.275 | 1116821.6422
91 | 2722874.4549 | 1116550.3416
92 | 2722814.3962 | 1116498.1031
93 | 2722839.8663 | 1116950.9207

## line_std_types
| c_nf_per_km | r_ohm_per_km | x_ohm_per_km | max_i_ka | type | q_mm2 | alpha | voltage_rating
NAYY 4x50 SE | 210 | 0.642 | 0.083 | 0.142 | cs | 50 | 0.00403 | LV
NAYY 4x120 SE | 264 | 0.225 | 0.08 | 0.242 | cs | 120 | 0.00403 | LV
NAYY 4x150 SE | 261 | 0.208 | 0.08 | 0.27 | cs | 150 | 0.00403 | LV
NA2XS2Y 1x95 RM/25 12/20 kV | 216 | 0.313 | 0.132 | 0.252 | cs | 95 | 0.00403 | MV
NA2XS2Y 1x185 RM/25 12/20 kV | 273 | 0.161 | 0.117 | 0.362 | cs | 185 | 0.00403 | MV
NA2XS2Y 1x240 RM/25 12/20 kV | 304 | 0.122 | 0.112 | 0.421 | cs | 240 | 0.00403 | MV
NA2XS2Y 1x95 RM/25 6/10 kV | 315 | 0.313 | 0.123 | 0.249 | cs | 95 | 0.00403 | MV
NA2XS2Y 1x185 RM/25 6/10 kV | 406 | 0.161 | 0.11 | 0.358 | cs | 185 | 0.00403 | MV
NA2XS2Y 1x240 RM/25 6/10 kV | 456 | 0.122 | 0.105 | 0.416 | cs | 240 | 0.00403 | MV
NA2XS2Y 1x150 RM/25 12/20 kV | 250 | 0.206 | 0.116 | 0.319 | cs | 150 | 0.00403 | MV
NA2XS2Y 1x120 RM/25 12/20 kV | 230 | 0.253 | 0.119 | 0.283 | cs | 120 | 0.00403 | MV
NA2XS2Y 1x70 RM/25 12/20 kV | 190 | 0.443 | 0.132 | 0.22 | cs | 70 | 0.00403 | MV
NA2XS2Y 1x150 RM/25 6/10 kV | 360 | 0.206 | 0.11 | 0.315 | cs | 150 | 0.00403 | MV
NA2XS2Y 1x120 RM/25 6/10 kV | 340 | 0.253 | 0.113 | 0.28 | cs | 120 | 0.00403 | MV
NA2XS2Y 1x70 RM/25 6/10 kV | 280 | 0.443 | 0.123 | 0.217 | cs | 70 | 0.00403 | MV
N2XS(FL)2Y 1x120 RM/35 64/110 kV | 112 | 0.153 | 0.166 | 0.366 | cs | 120 | 0.00393 | HV
N2XS(FL)2Y 1x185 RM/35 64/110 kV | 125 | 0.099 | 0.156 | 0.457 | cs | 185 | 0.00393 | HV
N2XS(FL)2Y 1x240 RM/35 64/110 kV | 135 | 0.075 | 0.149 | 0.526 | cs | 240 | 0.00393 | HV
N2XS(FL)2Y 1x300 RM/35 64/110 kV | 144 | 0.06 | 0.144 | 0.588 | cs | 300 | 0.00393 | HV
15-AL1/3-ST1A 0.4 | 11 | 1.8769 | 0.35 | 0.105 | ol | 16 | 0.00403 | LV
24-AL1/4-ST1A 0.4 | 11.25 | 1.2012 | 0.335 | 0.14 | ol | 24 | 0.00403 | LV
48-AL1/8-ST1A 0.4 | 12.2 | 0.5939 | 0.3 | 0.21 | ol | 48 | 0.00403 | LV
94-AL1/15-ST1A 0.4 | 13.2 | 0.306 | 0.29 | 0.35 | ol | 94 | 0.00403 | LV
34-AL1/6-ST1A 10.0 | 9.7 | 0.8342 | 0.36 | 0.17 | ol | 34 | 0.00403 | MV
48-AL1/8-ST1A 10.0 | 10.1 | 0.5939 | 0.35 | 0.21 | ol | 48 | 0.00403 | MV
70-AL1/11-ST1A 10.0 | 10.4 | 0.4132 | 0.339 | 0.29 | ol | 70 | 0.00403 | MV
94-AL1/15-ST1A 10.0 | 10.75 | 0.306 | 0.33 | 0.35 | ol | 94 | 0.00403 | MV
122-AL1/20-ST1A 10.0 | 11.1 | 0.2376 | 0.323 | 0.41 | ol | 122 | 0.00403 | MV
149-AL1/24-ST1A 10.0 | 11.25 | 0.194 | 0.315 | 0.47 | ol | 149 | 0.00403 | MV
34-AL1/6-ST1A 20.0 | 9.15 | 0.8342 | 0.382 | 0.17 | ol | 34 | 0.00403 | MV
48-AL1/8-ST1A 20.0 | 9.5 | 0.5939 | 0.372 | 0.21 | ol | 48 | 0.00403 | MV
70-AL1/11-ST1A 20.0 | 9.7 | 0.4132 | 0.36 | 0.29 | ol | 70 | 0.00403 | MV
94-AL1/15-ST1A 20.0 | 10 | 0.306 | 0.35 | 0.35 | ol | 94 | 0.00403 | MV
122-AL1/20-ST1A 20.0 | 10.3 | 0.2376 | 0.344 | 0.41 | ol | 122 | 0.00403 | MV
149-AL1/24-ST1A 20.0 | 10.5 | 0.194 | 0.337 | 0.47 | ol | 149 | 0.00403 | MV
184-AL1/30-ST1A 20.0 | 10.75 | 0.1571 | 0.33 | 0.535 | ol | 184 | 0.00403 | MV
243-AL1/39-ST1A 20.0 | 11 | 0.1188 | 0.32 | 0.645 | ol | 243 | 0.00403 | MV
48-AL1/8-ST1A 110.0 | 8 | 0.5939 | 0.46 | 0.21 | ol | 48 | 0.00403 | HV
70-AL1/11-ST1A 110.0 | 8.4 | 0.4132 | 0.45 | 0.29 | ol | 70 | 0.00403 | HV
94-AL1/15-ST1A 110.0 | 8.65 | 0.306 | 0.44 | 0.35 | ol | 94 | 0.00403 | HV
122-AL1/20-ST1A 110.0 | 8.5 | 0.2376 | 0.43 | 0.41 | ol | 122 | 0.00403 | HV
149-AL1/24-ST1A 110.0 | 8.75 | 0.194 | 0.41 | 0.47 | ol | 149 | 0.00403 | HV
184-AL1/30-ST1A 110.0 | 8.8 | 0.1571 | 0.4 | 0.535 | ol | 184 | 0.00403 | HV
243-AL1/39-ST1A 110.0 | 9 | 0.1188 | 0.39 | 0.645 | ol | 243 | 0.00403 | HV
305-AL1/39-ST1A 110.0 | 9.2 | 0.0949 | 0.38 | 0.74 | ol | 305 | 0.00403 | HV
490-AL1/64-ST1A 110.0 | 9.75 | 0.059 | 0.37 | 0.96 | ol | 490 | 0.00403 | HV
679-AL1/86-ST1A 110.0 | 9.95 | 0.042 | 0.36 | 1.15 | ol | 679 | 0.00403 | HV
490-AL1/64-ST1A 220.0 | 10 | 0.059 | 0.285 | 0.96 | ol | 490 | 0.00403 | HV
679-AL1/86-ST1A 220.0 | 11.7 | 0.042 | 0.275 | 1.15 | ol | 679 | 0.00403 | HV
490-AL1/64-ST1A 380.0 | 11 | 0.059 | 0.253 | 0.96 | ol | 490 | 0.00403 | HV
679-AL1/86-ST1A 380.0 | 14.6 | 0.042 | 0.25 | 1.15 | ol | 679 | 0.00403 | HV

## trafo_std_types
| i0_percent | pfe_kw | vkr_percent | sn_mva | vn_lv_kv | vn_hv_kv | vk_percent | shift_degree | vector_group | tap_side | tap_neutral | tap_min | tap_max | tap_step_degree | tap_step_percent | tap_phase_shifter
160 MVA 380/110 kV | 0.06 | 60 | 0.25 | 160 | 110 | 380 | 12.2 | 0 | Yy0 | hv | 0 | -9 | 9 | 0 | 1.5 | FALSE
100 MVA 220/110 kV | 0.06 | 55 | 0.26 | 100 | 110 | 220 | 12 | 0 | Yy0 | hv | 0 | -9 | 9 | 0 | 1.5 | FALSE
63 MVA 110/20 kV | 0.04 | 22 | 0.32 | 63 | 20 | 110 | 18 | 150 | YNd5 | hv | 0 | -9 | 9 | 0 | 1.5 | FALSE
40 MVA 110/20 kV | 0.05 | 18 | 0.34 | 40 | 20 | 110 | 16.2 | 150 | YNd5 | hv | 0 | -9 | 9 | 0 | 1.5 | FALSE
25 MVA 110/20 kV | 0.07 | 14 | 0.41 | 25 | 20 | 110 | 12 | 150 | YNd5 | hv | 0 | -9 | 9 | 0 | 1.5 | FALSE
63 MVA 110/10 kV | 0.04 | 22 | 0.32 | 63 | 10 | 110 | 18 | 150 | YNd5 | hv | 0 | -9 | 9 | 0 | 1.5 | FALSE
40 MVA 110/10 kV | 0.05 | 18 | 0.34 | 40 | 10 | 110 | 16.2 | 150 | YNd5 | hv | 0 | -9 | 9 | 0 | 1.5 | FALSE
25 MVA 110/10 kV | 0.07 | 14 | 0.41 | 25 | 10 | 110 | 12 | 150 | YNd5 | hv | 0 | -9 | 9 | 0 | 1.5 | FALSE
0.25 MVA 20/0.4 kV | 0.32 | 0.8 | 1.44 | 0.25 | 0.4 | 20 | 6 | 150 | Yzn5 | hv | 0 | -2 | 2 | 0 | 2.5 | FALSE
0.4 MVA 20/0.4 kV | 0.3375 | 1.35 | 1.425 | 0.4 | 0.4 | 20 | 6 | 150 | Dyn5 | hv | 0 | -2 | 2 | 0 | 2.5 | FALSE
0.63 MVA 20/0.4 kV | 0.2619 | 1.65 | 1.206 | 0.63 | 0.4 | 20 | 6 | 150 | Dyn5 | hv | 0 | -2 | 2 | 0 | 2.5 | FALSE
0.25 MVA 10/0.4 kV | 0.24 | 0.6 | 1.2 | 0.25 | 0.4 | 10 | 4 | 150 | Dyn5 | hv | 0 | -2 | 2 | 0 | 2.5 | FALSE
0.4 MVA 10/0.4 kV | 0.2375 | 0.95 | 1.325 | 0.4 | 0.4 | 10 | 4 | 150 | Dyn5 | hv | 0 | -2 | 2 | 0 | 2.5 | FALSE
0.63 MVA 10/0.4 kV | 0.1873 | 1.18 | 1.0794 | 0.63 | 0.4 | 10 | 4 | 150 | Dyn5 | hv | 0 | -2 | 2 | 0 | 2.5 | FALSE

## trafo3w_std_types
| sn_hv_mva | sn_mv_mva | sn_lv_mva | vn_hv_kv | vn_mv_kv | vn_lv_kv | vk_hv_percent | vk_mv_percent | vk_lv_percent | vkr_hv_percent | vkr_mv_percent | vkr_lv_percent | pfe_kw | i0_percent | shift_mv_degree | shift_lv_degree | vector_group | tap_side | tap_neutral | tap_min | tap_max | tap_step_percent
63/25/38 MVA 110/20/10 kV | 63 | 25 | 38 | 110 | 20 | 10 | 10.4 | 10.4 | 10.4 | 0.28 | 0.32 | 0.35 | 35 | 0.89 | 0 | 0 | YN0yn0yn0 | hv | 0 | -10 | 10 | 1.2
63/25/38 MVA 110/10/10 kV | 63 | 25 | 38 | 110 | 10 | 10 | 10.4 | 10.4 | 10.4 | 0.28 | 0.32 | 0.35 | 35 | 0.89 | 0 | 0 | YN0yn0yn0 | hv | 0 | -10 | 10 | 1.2

## fuse_std_types
| fuse_type | i_rated_a | t_avg | t_min | t_total | x_avg | x_min | x_total
HV 100A | HV 100A | 100 | 0 | [10.0, 3.64, 0.854, 0.281, 0.1, 0.0531, 0.022, 0.01] | [10.0, 4.267, 1.21, 0.403, 0.1, 0.058, 0.022, 0.01] | 0 | [300.0, 350.0, 450.0, 550.0, 700.0, 850.0, 1200.0, 1752.0] | [600.0, 700.0, 900.0, 1150.0, 1665.0, 2000.0, 3000.0, 4313.0]
HV 10A | HV 10A | 10 | 0 | [10.0, 1675.0, 0.344, 0.156, 0.1, 0.0417, 0.0171, 0.01] | [10.0, 1.3, 0.3, 0.155, 0.1, 0.0555, 0.023, 0.01] | 0 | [30.0, 32.0, 35.0, 37.0, 39.0, 50.0, 70.0, 88.0] | [60.0, 70.0, 80.0, 87.0, 94.0, 110.0, 150.0, 216.0]
HV 125A | HV 125A | 125 | 0 | [10.0, 1.82, 0.344, 0.1, 0.0467, 0.0269, 0.01] | [10.0, 2.478, 0.426, 0.1, 0.0427, 0.0211, 0.01] | 0 | [375.0, 500.0, 700.0, 925.0, 1200.0, 1500.0, 2341.0] | [750.0, 1000.0, 1500.0, 2200.0, 3000.0, 4000.0, 5765.0]
HV 160A | HV 160A | 160 | 0 | [10.0, 4.15, 1.03, 0.198, 0.1, 0.051, 0.0172, 0.01] | [10.0, 2.3, 0.734, 0.274, 0.1, 0.046, 0.0177, 0.01] | 0 | [480.0, 550.0, 700.0, 1000.0, 1260.0, 1600.0, 2500.0, 3227.0] | [960.0, 1300.0, 1700.0, 2200.0, 2996.0, 4000.0, 6000.0, 7946.0]
HV 16A | HV 16A | 16 | 0 | [10.0, 0.352, 0.164, 0.1, 0.0649, 0.0342, 0.01] | [10.0, 2.34, 0.722, 0.181, 0.1, 0.055, 0.0296, 0.01] | 0 | [48.0, 60.0, 65.0, 71.0, 80.0, 100.0, 162.0] | [96.0, 110.0, 125.0, 150.0, 168.0, 200.0, 250.0, 398.0]
HV 200A | HV 200A | 200 | 0 | [10.0, 4.267, 1.21, 0.403, 0.1, 0.058, 0.022, 0.01] | [10.0, 3.73, 1.654, 0.328, 0.1, 0.0531, 0.019, 0.01] | 0 | [600.0, 700.0, 900.0, 1150.0, 1665.0, 2000.0, 3000.0, 4313.0] | [1200.0, 1500.0, 1800.0, 2700.0, 3960.0, 5000.0, 7500.0, 10620.0]
HV 20A | HV 20A | 20 | 0 | [10.0, 1.3, 0.3, 0.155, 0.1, 0.0555, 0.023, 0.01] | [10.0, 1.3, 0.161, 0.1, 0.0611, 0.0399, 0.0141, 0.01] | 0 | [60.0, 70.0, 80.0, 87.0, 94.0, 110.0, 150.0, 216.0] | [120.0, 150.0, 200.0, 223.0, 260.0, 300.0, 450.0, 532.0]
HV 25A | HV 25A | 25 | 0 | [10.0, 2.512, 0.833, 0.299, 0.1, 0.0372, 0.0223, 0.01] | [10.0, 3.125, 0.597, 0.198, 0.1, 0.0378, 0.022, 0.01] | 0 | [75.0, 82.0, 90.0, 100.0, 124.0, 170.0, 200.0, 289.0] | [150.0, 170.0, 210.0, 250.0, 294.0, 400.0, 500.0, 711.0]
HV 31.5A | HV 31.5A | 31.5 | 0 | [10.0, 2.34, 0.722, 0.181, 0.1, 0.055, 0.0296, 0.01] | [10.0, 2.84, 0.368, 0.164, 0.1, 0.0621, 0.0378, 0.0195, 0.01] | 0 | [95.0, 110.0, 125.0, 150.0, 165.0, 200.0, 250.0, 390.0] | [189.0, 220.0, 300.0, 350.0, 393.0, 450.0, 530.0, 700.0, 960.0]
HV 40A | HV 40A | 40 | 0 | [10.0, 1.3, 0.161, 0.1, 0.0611, 0.0399, 0.0141, 0.01] | [10.0, 2.05, 0.369, 0.198, 0.1, 0.051, 0.0298, 0.01] | 0 | [120.0, 150.0, 200.0, 223.0, 260.0, 300.0, 450.0, 532.0] | [240.0, 300.0, 400.0, 450.0, 530.0, 650.0, 800.0, 1311.0]
HV 50A | HV 50A | 50 | 0 | [10.0, 3.215, 0.597, 0.198, 0.1, 0.0378, 0.022, 0.01] | [10.0, 3.64, 0.854, 0.281, 0.1, 0.0531, 0.022, 0.01] | 0 | [150.0, 170.0, 210.0, 250.0, 294.0, 400.0, 500.0, 711.0] | [300.0, 350.0, 450.0, 550.0, 700.0, 850.0, 1200.0, 1752.0]
HV 6.3A | HV 6.3A | 6.3 | 0 | [10.0, 1.39, 0.344, 0.168, 0.1, 0.056, 0.0263, 0.01] | [10.0, 1.711, 0.516, 0.198, 0.1, 0.0634, 0.0303, 0.01] | 0 | [19.0, 19.5, 20.4, 20.8, 22.0, 25.0, 32.0, 48.0] | [38.0, 40.0, 43.0, 48.0, 53.0, 60.0, 75.0, 118.0]
HV 63A | HV 63A | 63 | 0 | [10.0, 2.84, 0.368, 0.164, 0.1, 0.0621, 0.0378, 0.0195, 0.01] | [10.0, 1.82, 0.344, 0.1, 0.0467, 0.0269, 0.01] | 0 | [189.0, 220.0, 300.0, 350.0, 393.0, 450.0, 530.0, 700.0, 961.0] | [378.0, 500.0, 700.0, 934.0, 1200.0, 1500.0, 2366.0]
HV 80A | HV 80A | 80 | 0 | [10.0, 2.05, 0.369, 0.198, 0.1, 0.051, 0.0298, 0.01] | [10.0, 4.15, 1.03, 0.198, 0.1, 0.051, 0.0172, 0.01] | 0 | [240.0, 300.0, 400.0, 450.0, 530.0, 650.0, 800.0, 1311.0] | [480.0, 550.0, 700.0, 1000.0, 1260.0, 1600.0, 2500.0, 3227.0]
Siemens NH-1-100 | Siemens NH-1-100 | 100 | [5400.0, 2000.0, 400.0, 20.0, 1.0, 0.2, 0.012, 0.004] | 0 | 0 | [150.0, 190.0, 250.0, 430.0, 900.0, 1250.0, 2700.0, 3600.0] | 0 | 0
Siemens NH-1-125 | Siemens NH-1-125 | 125 | [4800.0, 120.0, 7.0, 0.1, 0.004] | 0 | 0 | [180.0, 400.0, 740.0, 2000.0, 4250.0] | 0 | 0
Siemens NH-1-16 | Siemens NH-1-16 | 16 | [4000.0, 400.0, 2.0, 0.1, 0.04, 0.01] | 0 | 0 | [26.0, 35.0, 75.0, 150.0, 200.0, 300.0] | 0 | 0
Siemens NH-1-160 | Siemens NH-1-160 | 160 | [4800.0, 120.0, 7.0, 0.1, 0.004] | 0 | 0 | [210.0, 500.0, 900.0, 2300.0, 5000.0] | 0 | 0
Siemens NH-1-25 | Siemens NH-1-25 | 25 | [4000.0, 1000.0, 10.0, 0.2, 0.02, 0.01] | 0 | 0 | [40.0, 50.0, 100.0, 210.0, 400.0, 500.0] | 0 | 0
Siemens NH-1-50 | Siemens NH-1-50 | 50 | [4000.0, 40.0, 4.0, 1.0, 0.02, 0.01] | 0 | 0 | [86.0, 200.0, 300.0, 400.0, 1000.0, 1280.0] | 0 | 0
Siemens NH-1-63 | Siemens NH-1-63 | 63 | [4000.0, 100.0, 10.0, 2.0, 0.04, 0.01] | 0 | 0 | [100.0, 200.0, 300.0, 400.0, 1000.0, 1500.0] | 0 | 0
Siemens NH-1-80 | Siemens NH-1-80 | 80 | [4800.0, 120.0, 7.0, 0.1, 0.01] | 0 | 0 | [150.58, 250.0, 450.0, 1150.0, 2470.0] | 0 | 0
Siemens NH-2-1000 | Siemens NH-2-1000 | 1000 | [4800.0, 120.0, 7.0, 0.1, 0.004] | 0 | 0 | [1900.0, 3500.0, 8400.0, 24000.0, 52000.0] | 0 | 0
Siemens NH-2-200 | Siemens NH-2-200 | 200 | [4800.0, 120.0, 7.0, 0.1, 0.004] | 0 | 0 | [280.0, 650.0, 1200.0, 3000.0, 7000.0] | 0 | 0
Siemens NH-2-224 | Siemens NH-2-224 | 224 | [4800.0, 120.0, 7.0, 0.2, 0.04, 0.004] | 0 | 0 | [400.0, 750.0, 1453.0, 3025.0, 4315.0, 7600.0] | 0 | 0
Siemens NH-2-250 | Siemens NH-2-250 | 250 | [4800.0, 120.0, 7.0, 0.1, 0.004] | 0 | 0 | [450.0, 800.0, 1650.0, 4000.0, 8500.0] | 0 | 0
Siemens NH-2-315 | Siemens NH-2-315 | 315 | [4800.0, 120.0, 7.0, 0.1, 0.004] | 0 | 0 | [550.0, 920.0, 1900.0, 5000.0, 11000.0] | 0 | 0
Siemens NH-2-355 | Siemens NH-2-355 | 355 | [4800.0, 120.0, 6.0, 0.1, 0.004] | 0 | 0 | [650.0, 1116.27, 2350.0, 5840.0, 12790.0] | 0 | 0
Siemens NH-2-400 | Siemens NH-2-400 | 400 | [4800.0, 120.0, 7.0, 0.1, 0.004] | 0 | 0 | [720.0, 1350.0, 2800.0, 6500.0, 15000.0] | 0 | 0
Siemens NH-2-425 | Siemens NH-2-425 | 425 | [4800.0, 120.0, 7.0, 0.1, 0.004] | 0 | 0 | [850.0, 1500.0, 3050.0, 7500.0, 16500.0] | 0 | 0
Siemens NH-2-630 | Siemens NH-2-630 | 630 | [4800.0, 120.0, 7.0, 0.1, 0.004] | 0 | 0 | [1200.0, 2000.0, 4800.0, 12000.0, 26000.0] | 0 | 0

## dtypes
| element | column | dtype
0 | bus | name | object
1 | bus | vn_kv | float64
2 | bus | type | object
3 | bus | zone | object
4 | bus | in_service | bool
5 | load | name | object
6 | load | bus | uint32
7 | load | p_mw | float64
8 | load | q_mvar | float64
9 | load | const_z_percent | float64
10 | load | const_i_percent | float64
11 | load | sn_mva | float64
12 | load | scaling | float64
13 | load | in_service | bool
14 | load | type | object
15 | ext_grid | name | object
16 | ext_grid | bus | uint32
17 | ext_grid | vm_pu | float64
18 | ext_grid | va_degree | float64
19 | ext_grid | slack_weight | float64
20 | ext_grid | in_service | bool
21 | line | name | object
22 | line | std_type | object
23 | line | from_bus | uint32
24 | line | to_bus | uint32
25 | line | length_km | float64
26 | line | r_ohm_per_km | float64
27 | line | x_ohm_per_km | float64
28 | line | c_nf_per_km | float64
29 | line | g_us_per_km | float64
30 | line | max_i_ka | float64
31 | line | df | float64
32 | line | parallel | uint32
33 | line | type | object
34 | line | in_service | bool
35 | trafo | name | object
36 | trafo | std_type | object
37 | trafo | hv_bus | uint32
38 | trafo | lv_bus | uint32
39 | trafo | sn_mva | float64
40 | trafo | vn_hv_kv | float64
41 | trafo | vn_lv_kv | float64
42 | trafo | vk_percent | float64
43 | trafo | vkr_percent | float64
44 | trafo | pfe_kw | float64
45 | trafo | i0_percent | float64
46 | trafo | shift_degree | float64
47 | trafo | tap_side | object
48 | trafo | tap_neutral | int32
49 | trafo | tap_min | int32
50 | trafo | tap_max | int32
51 | trafo | tap_step_percent | float64
52 | trafo | tap_step_degree | float64
53 | trafo | tap_pos | int32
54 | trafo | tap_phase_shifter | bool
55 | trafo | parallel | uint32
56 | trafo | df | float64
57 | trafo | in_service | bool
58 | line_geodata | coords | object
59 | bus_geodata | x | float64
60 | bus_geodata | y | float64
61 | bus_geodata | coords | object

## parameters
| version | format_version | converged | OPF_converged | name | f_hz | sn_mva
0 | 2.14.6 | 2.14.0 | FALSE | FALSE |  | 50 | 1