## bus
| name | vn_kv | type | zone | in_service
0 | bus_LV_5002-26_0_3_node_0 | 0.4 | n |  | TRUE
1 | bus_LV_5002-26_0_3_node_1 | 0.4 | n |  | TRUE
2 | bus_LV_5002-26_0_3_node_2 | 0.4 | n |  | TRUE
3 | bus_LV_5002-26_0_3_node_3 | 0.4 | n |  | TRUE
4 | bus_LV_5002-26_0_3_node_4 | 0.4 | n |  | TRUE
5 | bus_LV_5002-26_0_3_node_7 | 0.4 | n |  | TRUE
6 | bus_LV_5002-26_0_3_node_5 | 0.4 | n |  | TRUE
7 | bus_LV_5002-26_0_3_node_8 | 0.4 | n |  | TRUE
8 | bus_LV_5002-26_0_3_node_6 | 0.4 | n |  | TRUE
9 | bus_LV_5002-26_0_3_node_28 | 0.4 | n |  | TRUE
10 | bus_LV_5002-26_0_3_node_26 | 0.4 | n |  | TRUE
11 | bus_LV_5002-26_0_3_node_54 | 0.4 | n |  | TRUE
12 | bus_LV_5002-26_0_3_node_27 | 0.4 | n |  | TRUE
13 | bus_LV_5002-26_0_3_node_73 | 0.4 | n |  | TRUE
14 | bus_LV_5002-26_0_3_node_74 | 0.4 | n |  | TRUE
15 | bus_LV_5002-26_0_3_node_71 | 0.4 | n |  | TRUE
16 | bus_LV_5002-26_0_3_node_9 | 0.4 | n |  | TRUE
17 | bus_LV_5002-26_0_3_node_10 | 0.4 | n |  | TRUE
18 | bus_LV_5002-26_0_3_node_12 | 0.4 | n |  | TRUE
19 | bus_LV_5002-26_0_3_node_19 | 0.4 | n |  | TRUE
20 | bus_LV_5002-26_0_3_node_32 | 0.4 | n |  | TRUE
21 | bus_LV_5002-26_0_3_node_31 | 0.4 | n |  | TRUE
22 | bus_LV_5002-26_0_3_node_14 | 0.4 | n |  | TRUE
23 | bus_LV_5002-26_0_3_node_15 | 0.4 | n |  | TRUE
24 | bus_LV_5002-26_0_3_node_16 | 0.4 | n |  | TRUE
25 | bus_LV_5002-26_0_3_node_17 | 0.4 | n |  | TRUE
26 | bus_LV_5002-26_0_3_node_18 | 0.4 | n |  | TRUE
27 | bus_LV_5002-26_0_3_node_23 | 0.4 | n |  | TRUE
28 | bus_LV_5002-26_0_3_node_20 | 0.4 | n |  | TRUE
29 | bus_LV_5002-26_0_3_node_21 | 0.4 | n |  | TRUE
30 | bus_LV_5002-26_0_3_node_35 | 0.4 | n |  | TRUE
31 | bus_LV_5002-26_0_3_node_22 | 0.4 | n |  | TRUE
32 | bus_LV_5002-26_0_3_node_24 | 0.4 | n |  | TRUE
33 | bus_LV_5002-26_0_3_node_25 | 0.4 | n |  | TRUE
34 | bus_LV_5002-26_0_3_node_29 | 0.4 | n |  | TRUE
35 | bus_LV_5002-26_0_3_node_30 | 0.4 | n |  | TRUE
36 | bus_LV_5002-26_0_3_node_33 | 0.4 | n |  | TRUE
37 | bus_LV_5002-26_0_3_node_50 | 0.4 | n |  | TRUE
38 | bus_LV_5002-26_0_3_node_67 | 0.4 | n |  | TRUE
39 | bus_LV_5002-26_0_3_node_55 | 0.4 | n |  | TRUE
40 | bus_LV_5002-26_0_3_node_36 | 0.4 | n |  | TRUE
41 | bus_LV_5002-26_0_3_node_41 | 0.4 | n |  | TRUE
42 | bus_LV_5002-26_0_3_node_34 | 0.4 | n |  | TRUE
43 | bus_LV_5002-26_0_3_node_51 | 0.4 | n |  | TRUE
44 | bus_LV_5002-26_0_3_node_49 | 0.4 | n |  | TRUE
45 | bus_LV_5002-26_0_3_node_39 | 0.4 | n |  | TRUE
46 | bus_LV_5002-26_0_3_node_37 | 0.4 | n |  | TRUE
47 | bus_LV_5002-26_0_3_node_38 | 0.4 | n |  | TRUE
48 | bus_LV_5002-26_0_3_node_40 | 0.4 | n |  | TRUE
49 | bus_LV_5002-26_0_3_node_42 | 0.4 | n |  | TRUE
50 | bus_LV_5002-26_0_3_node_43 | 0.4 | n |  | TRUE
51 | bus_LV_5002-26_0_3_node_44 | 0.4 | n |  | TRUE
52 | bus_LV_5002-26_0_3_node_45 | 0.4 | n |  | TRUE
53 | bus_LV_5002-26_0_3_node_46 | 0.4 | n |  | TRUE
54 | bus_LV_5002-26_0_3_node_47 | 0.4 | n |  | TRUE
55 | bus_LV_5002-26_0_3_node_48 | 0.4 | n |  | TRUE
56 | bus_LV_5002-26_0_3_node_52 | 0.4 | n |  | TRUE
57 | bus_LV_5002-26_0_3_node_53 | 0.4 | n |  | TRUE
58 | bus_LV_5002-26_0_3_node_58 | 0.4 | n |  | TRUE
59 | bus_LV_5002-26_0_3_node_59 | 0.4 | n |  | TRUE
60 | bus_LV_5002-26_0_3_node_56 | 0.4 | n |  | TRUE
61 | bus_LV_5002-26_0_3_node_57 | 0.4 | n |  | TRUE
62 | bus_LV_5002-26_0_3_node_69 | 0.4 | n |  | TRUE
63 | bus_LV_5002-26_0_3_node_60 | 0.4 | n |  | TRUE
64 | bus_LV_5002-26_0_3_node_61 | 0.4 | n |  | TRUE
65 | bus_LV_5002-26_0_3_node_62 | 0.4 | n |  | TRUE
66 | bus_LV_5002-26_0_3_node_66 | 0.4 | n |  | TRUE
67 | bus_LV_5002-26_0_3_node_78 | 0.4 | n |  | TRUE
68 | bus_LV_5002-26_0_3_node_65 | 0.4 | n |  | TRUE
69 | bus_LV_5002-26_0_3_node_63 | 0.4 | n |  | TRUE
70 | bus_LV_5002-26_0_3_node_70 | 0.4 | n |  | TRUE
71 | bus_LV_5002-26_0_3_node_72 | 0.4 | n |  | TRUE
72 | bus_LV_5002-26_0_3_node_75 | 0.4 | n |  | TRUE
73 | bus_LV_5002-26_0_3_node_76 | 0.4 | n |  | TRUE
74 | bus_MV_242_0_node_60 | 20 | n |  | TRUE

## load
| name | bus | p_mw | q_mvar | const_z_percent | const_i_percent | sn_mva | scaling | in_service | type
0 | LV_5002-26_0_3_load_0 | 0 | 0.001522 | 0.00038146 | 0 | 0 |  | 1 | TRUE | wye
1 | LV_5002-26_0_3_load_1 | 1 | 0.0021951 | 0.00055014 | 0 | 0 |  | 1 | TRUE | wye
2 | LV_5002-26_0_3_load_2 | 2 | 0.0012734 | 0.00031915 | 0 | 0 |  | 1 | TRUE | wye
3 | LV_5002-26_0_3_load_3 | 3 | 0.0010256 | 0.00025705 | 0 | 0 |  | 1 | TRUE | wye
4 | LV_5002-26_0_3_load_4 | 4 | 0.0020764 | 0.0005204 | 0 | 0 |  | 1 | TRUE | wye
5 | LV_5002-26_0_3_load_7 | 5 | 0.0034814 | 0.00087253 | 0 | 0 |  | 1 | TRUE | wye
6 | LV_5002-26_0_3_load_5 | 6 | 0.00098226 | 0.00024618 | 0 | 0 |  | 1 | TRUE | wye
7 | LV_5002-26_0_3_load_8 | 7 | 0.0019246 | 0.00048235 | 0 | 0 |  | 1 | TRUE | wye
8 | LV_5002-26_0_3_load_28 | 9 | 0.0012543 | 0.00031436 | 0 | 0 |  | 1 | TRUE | wye
9 | LV_5002-26_0_3_load_26 | 10 | 0.0010517 | 0.00026359 | 0 | 0 |  | 1 | TRUE | wye
10 | LV_5002-26_0_3_load_54 | 11 | 0.0031768 | 0.00079619 | 0 | 0 |  | 1 | TRUE | wye
11 | LV_5002-26_0_3_load_74 | 14 | 0.004744 | 0.001189 | 0 | 0 |  | 1 | TRUE | wye
12 | LV_5002-26_0_3_load_71 | 15 | 0.0012464 | 0.00031239 | 0 | 0 |  | 1 | TRUE | wye
13 | LV_5002-26_0_3_load_9 | 16 | 0.0030996 | 0.00077684 | 0 | 0 |  | 1 | TRUE | wye
14 | LV_5002-26_0_3_load_10 | 17 | 0.0056369 | 0.0014127 | 0 | 0 |  | 1 | TRUE | wye
15 | LV_5002-26_0_3_load_12 | 18 | 0.0072053 | 0.0018058 | 0 | 0 |  | 1 | TRUE | wye
16 | LV_5002-26_0_3_load_14 | 22 | 0.010235 | 0.0025651 | 0 | 0 |  | 1 | TRUE | wye
17 | LV_5002-26_0_3_load_15 | 23 | 0.0020301 | 0.00050879 | 0 | 0 |  | 1 | TRUE | wye
18 | LV_5002-26_0_3_load_16 | 24 | 0.011604 | 0.0029081 | 0 | 0 |  | 1 | TRUE | wye
19 | LV_5002-26_0_3_load_18 | 26 | 0.0051454 | 0.0012896 | 0 | 0 |  | 1 | TRUE | wye
20 | LV_5002-26_0_3_load_23 | 27 | 0.0043982 | 0.0011023 | 0 | 0 |  | 1 | TRUE | wye
21 | LV_5002-26_0_3_load_20 | 28 | 0.0024252 | 0.00060781 | 0 | 0 |  | 1 | TRUE | wye
22 | LV_5002-26_0_3_load_21 | 29 | 0.0014853 | 0.00037225 | 0 | 0 |  | 1 | TRUE | wye
23 | LV_5002-26_0_3_load_35 | 30 | 0.0043318 | 0.0010857 | 0 | 0 |  | 1 | TRUE | wye
24 | LV_5002-26_0_3_load_22 | 31 | 0.0018958 | 0.00047513 | 0 | 0 |  | 1 | TRUE | wye
25 | LV_5002-26_0_3_load_24 | 32 | 0.001979 | 0.00049599 | 0 | 0 |  | 1 | TRUE | wye
26 | LV_5002-26_0_3_load_25 | 33 | 0.0078316 | 0.0019628 | 0 | 0 |  | 1 | TRUE | wye
27 | LV_5002-26_0_3_load_29 | 34 | 0.0027622 | 0.00069226 | 0 | 0 |  | 1 | TRUE | wye
28 | LV_5002-26_0_3_load_33 | 36 | 0.0035248 | 0.00088341 | 0 | 0 |  | 1 | TRUE | wye
29 | LV_5002-26_0_3_load_67 | 38 | 0.00087681 | 0.00021975 | 0 | 0 |  | 1 | TRUE | wye
30 | LV_5002-26_0_3_load_36 | 40 | 0.0069371 | 0.0017386 | 0 | 0 |  | 1 | TRUE | wye
31 | LV_5002-26_0_3_load_41 | 41 | 0.0047256 | 0.0011844 | 0 | 0 |  | 1 | TRUE | wye
32 | LV_5002-26_0_3_load_34 | 42 | 0.0056855 | 0.0014249 | 0 | 0 |  | 1 | TRUE | wye
33 | LV_5002-26_0_3_load_51 | 43 | 0.000709 | 0.00017769 | 0 | 0 |  | 1 | TRUE | wye
34 | LV_5002-26_0_3_load_49 | 44 | 0.00095824 | 0.00024016 | 0 | 0 |  | 1 | TRUE | wye
35 | LV_5002-26_0_3_load_37 | 46 | 0.0051025 | 0.0012788 | 0 | 0 |  | 1 | TRUE | wye
36 | LV_5002-26_0_3_load_38 | 47 | 0.0034301 | 0.00085967 | 0 | 0 |  | 1 | TRUE | wye
37 | LV_5002-26_0_3_load_40 | 48 | 0.0025648 | 0.00064279 | 0 | 0 |  | 1 | TRUE | wye
38 | LV_5002-26_0_3_load_42 | 49 | 0.0021038 | 0.00052727 | 0 | 0 |  | 1 | TRUE | wye
39 | LV_5002-26_0_3_load_44 | 51 | 0.0015735 | 0.00039436 | 0 | 0 |  | 1 | TRUE | wye
40 | LV_5002-26_0_3_load_45 | 52 | 0.0032533 | 0.00081536 | 0 | 0 |  | 1 | TRUE | wye
41 | LV_5002-26_0_3_load_46 | 53 | 0.0010961 | 0.0002747 | 0 | 0 |  | 1 | TRUE | wye
42 | LV_5002-26_0_3_load_47 | 54 | 0.0021595 | 0.00054123 | 0 | 0 |  | 1 | TRUE | wye
43 | LV_5002-26_0_3_load_48 | 55 | 0.0011425 | 0.00028634 | 0 | 0 |  | 1 | TRUE | wye
44 | LV_5002-26_0_3_load_52 | 56 | 0.0022707 | 0.0005691 | 0 | 0 |  | 1 | TRUE | wye
45 | LV_5002-26_0_3_load_53 | 57 | 0.0023318 | 0.00058441 | 0 | 0 |  | 1 | TRUE | wye
46 | LV_5002-26_0_3_load_58 | 58 | 0.0013008 | 0.00032602 | 0 | 0 |  | 1 | TRUE | wye
47 | LV_5002-26_0_3_load_59 | 59 | 0.0015999 | 0.00040098 | 0 | 0 |  | 1 | TRUE | wye
48 | LV_5002-26_0_3_load_56 | 60 | 0.0017408 | 0.00043628 | 0 | 0 |  | 1 | TRUE | wye
49 | LV_5002-26_0_3_load_57 | 61 | 0.0016761 | 0.00042007 | 0 | 0 |  | 1 | TRUE | wye
50 | LV_5002-26_0_3_load_69 | 62 | 0.0057673 | 0.0014454 | 0 | 0 |  | 1 | TRUE | wye
51 | LV_5002-26_0_3_load_62 | 65 | 0.0013353 | 0.00033465 | 0 | 0 |  | 1 | TRUE | wye
52 | LV_5002-26_0_3_load_66 | 66 | 0.0023033 | 0.00057725 | 0 | 0 |  | 1 | TRUE | wye
53 | LV_5002-26_0_3_load_78 | 67 | 0.0042293 | 0.00106 | 0 | 0 |  | 1 | TRUE | wye
54 | LV_5002-26_0_3_load_65 | 68 | 0.0063533 | 0.0015923 | 0 | 0 |  | 1 | TRUE | wye
55 | LV_5002-26_0_3_load_63 | 69 | 0.0026296 | 0.00065905 | 0 | 0 |  | 1 | TRUE | wye
56 | LV_5002-26_0_3_load_70 | 70 | 0.0070402 | 0.0017644 | 0 | 0 |  | 1 | TRUE | wye
57 | LV_5002-26_0_3_load_72 | 71 | 0.001893 | 0.00047444 | 0 | 0 |  | 1 | TRUE | wye
58 | LV_5002-26_0_3_load_75 | 72 | 0.0031019 | 0.00077741 | 0 | 0 |  | 1 | TRUE | wye
59 | LV_5002-26_0_3_load_76 | 73 | 0.0030808 | 0.00077211 | 0 | 0 |  | 1 | TRUE | wye

## ext_grid
| name | bus | vm_pu | va_degree | slack_weight | in_service
0 |  | 10 | 1 | 0 | 1 | TRUE

## line
| name | std_type | from_bus | to_bus | length_km | r_ohm_per_km | x_ohm_per_km | c_nf_per_km | g_us_per_km | max_i_ka | df | parallel | type | in_service
0 | LV_5002-26_0_3_line_0 |  | 0 | 1 | 0.025248 | 0.125 | 0.08 | 261 | 0 | 0.364 | 1 | 1 | cs | TRUE
1 | LV_5002-26_0_3_line_1 |  | 0 | 2 | 0.0054026 | 0.125 | 0.08 | 261 | 0 | 0.364 | 1 | 1 | cs | TRUE
2 | LV_5002-26_0_3_line_2 |  | 1 | 3 | 0.0043033 | 0.125 | 0.08 | 261 | 0 | 0.364 | 1 | 1 | cs | TRUE
3 | LV_5002-26_0_3_line_3 |  | 2 | 4 | 0.01751 | 0.125 | 0.08 | 261 | 0 | 0.364 | 1 | 1 | cs | TRUE
4 | LV_5002-26_0_3_line_4 |  | 3 | 5 | 0.037472 | 0.125 | 0.08 | 261 | 0 | 0.364 | 1 | 1 | cs | TRUE
5 | LV_5002-26_0_3_line_5 |  | 4 | 6 | 0.013217 | 0.125 | 0.08 | 261 | 0 | 0.364 | 1 | 1 | cs | TRUE
6 | LV_5002-26_0_3_line_6 |  | 5 | 7 | 0.011448 | 0.125 | 0.08 | 261 | 0 | 0.364 | 1 | 1 | cs | TRUE
7 | LV_5002-26_0_3_line_7 |  | 6 | 8 | 0.039057 | 0.125 | 0.08 | 261 | 0 | 0.364 | 1 | 1 | cs | TRUE
8 | LV_5002-26_0_3_line_8 |  | 7 | 13 | 0.0047095 | 0.125 | 0.08 | 261 | 0 | 0.364 | 1 | 1 | cs | TRUE
9 | LV_5002-26_0_3_line_9 |  | 8 | 9 | 0.042398 | 0.125 | 0.08 | 261 | 0 | 0.364 | 1 | 1 | cs | TRUE
10 | LV_5002-26_0_3_line_10 |  | 8 | 10 | 0.025791 | 0.125 | 0.08 | 261 | 0 | 0.364 | 1 | 1 | cs | TRUE
11 | LV_5002-26_0_3_line_11 |  | 9 | 11 | 0.030067 | 0.125 | 0.08 | 261 | 0 | 0.364 | 1 | 1 | cs | TRUE
12 | LV_5002-26_0_3_line_12 |  | 10 | 12 | 0.0056461 | 0.125 | 0.08 | 261 | 0 | 0.364 | 1 | 2 | cs | TRUE
13 | LV_5002-26_0_3_line_13 |  | 11 | 39 | 0.074669 | 0.125 | 0.08 | 261 | 0 | 0.364 | 1 | 1 | cs | TRUE
14 | LV_5002-26_0_3_line_14 |  | 12 | 34 | 0.032911 | 0.125 | 0.08 | 261 | 0 | 0.364 | 1 | 1 | cs | TRUE
15 | LV_5002-26_0_3_line_15 |  | 12 | 35 | 0.007173 | 0.125 | 0.08 | 261 | 0 | 0.364 | 1 | 1 | cs | TRUE
16 | LV_5002-26_0_3_line_16 |  | 13 | 14 | 0.036359 | 0.125 | 0.08 | 261 | 0 | 0.364 | 1 | 1 | cs | TRUE
17 | LV_5002-26_0_3_line_17 |  | 13 | 15 | 0.024454 | 0.125 | 0.08 | 261 | 0 | 0.364 | 1 | 1 | cs | TRUE
18 | LV_5002-26_0_3_line_18 |  | 14 | 72 | 0.025804 | 0.125 | 0.08 | 261 | 0 | 0.364 | 1 | 1 | cs | TRUE
19 | LV_5002-26_0_3_line_19 |  | 15 | 70 | 0.014395 | 0.125 | 0.08 | 261 | 0 | 0.364 | 1 | 1 | cs | TRUE
20 | LV_5002-26_0_3_line_20 |  | 16 | 17 | 0.025025 | 0.125 | 0.08 | 261 | 0 | 0.364 | 1 | 1 | cs | TRUE
21 | LV_5002-26_0_3_line_21 |  | 17 | 18 | 0.0081203 | 0.125 | 0.08 | 261 | 0 | 0.364 | 1 | 1 | cs | TRUE
22 | LV_5002-26_0_3_line_22 |  | 18 | 19 | 0.0030998 | 0.125 | 0.08 | 261 | 0 | 0.364 | 1 | 1 | cs | TRUE
23 | LV_5002-26_0_3_line_23 |  | 19 | 20 | 0.009649 | 0.125 | 0.08 | 261 | 0 | 0.364 | 1 | 1 | cs | TRUE
24 | LV_5002-26_0_3_line_24 |  | 19 | 21 | 0.005645 | 0.125 | 0.08 | 261 | 0 | 0.364 | 1 | 1 | cs | TRUE
25 | LV_5002-26_0_3_line_25 |  | 20 | 30 | 0.020481 | 0.125 | 0.08 | 261 | 0 | 0.364 | 1 | 1 | cs | TRUE
26 | LV_5002-26_0_3_line_26 |  | 21 | 26 | 0.011083 | 0.125 | 0.08 | 261 | 0 | 0.364 | 1 | 1 | cs | TRUE
27 | LV_5002-26_0_3_line_27 |  | 22 | 23 | 0.03163 | 0.125 | 0.08 | 261 | 0 | 0.364 | 1 | 1 | cs | TRUE
28 | LV_5002-26_0_3_line_28 |  | 22 | 24 | 0.0014119 | 0.125 | 0.08 | 261 | 0 | 0.364 | 1 | 1 | cs | TRUE
29 | LV_5002-26_0_3_line_29 |  | 23 | 25 | 0.0087989 | 0.125 | 0.08 | 261 | 0 | 0.364 | 1 | 1 | cs | TRUE
30 | LV_5002-26_0_3_line_30 |  | 24 | 26 | 0.023828 | 0.125 | 0.08 | 261 | 0 | 0.364 | 1 | 1 | cs | TRUE
31 | LV_5002-26_0_3_line_31 |  | 25 | 27 | 0.014035 | 0.125 | 0.08 | 261 | 0 | 0.364 | 1 | 1 | cs | TRUE
32 | LV_5002-26_0_3_line_32 |  | 25 | 28 | 0.0075993 | 0.125 | 0.08 | 261 | 0 | 0.364 | 1 | 1 | cs | TRUE
33 | LV_5002-26_0_3_line_33 |  | 28 | 29 | 0.0095423 | 0.125 | 0.08 | 261 | 0 | 0.364 | 1 | 1 | cs | TRUE
34 | LV_5002-26_0_3_line_34 |  | 29 | 31 | 0.030269 | 0.125 | 0.08 | 261 | 0 | 0.364 | 1 | 1 | cs | TRUE
35 | LV_5002-26_0_3_line_35 |  | 30 | 42 | 0.0023004 | 0.125 | 0.08 | 261 | 0 | 0.364 | 1 | 1 | cs | TRUE
36 | LV_5002-26_0_3_line_36 |  | 31 | 32 | 0.010686 | 0.125 | 0.08 | 261 | 0 | 0.364 | 1 | 1 | cs | TRUE
37 | LV_5002-26_0_3_line_37 |  | 32 | 33 | 0.0086023 | 0.125 | 0.08 | 261 | 0 | 0.364 | 1 | 1 | cs | TRUE
38 | LV_5002-26_0_3_line_38 |  | 34 | 36 | 0.035942 | 0.125 | 0.08 | 261 | 0 | 0.364 | 1 | 1 | cs | TRUE
39 | LV_5002-26_0_3_line_39 |  | 35 | 37 | 0.00757 | 0.125 | 0.08 | 261 | 0 | 0.364 | 1 | 1 | cs | TRUE
40 | LV_5002-26_0_3_line_40 |  | 35 | 38 | 0.053406 | 0.125 | 0.08 | 261 | 0 | 0.364 | 1 | 1 | cs | TRUE
41 | LV_5002-26_0_3_line_41 |  | 36 | 42 | 0.017396 | 0.125 | 0.08 | 261 | 0 | 0.364 | 1 | 1 | cs | TRUE
42 | LV_5002-26_0_3_line_42 |  | 37 | 43 | 0.015755 | 0.125 | 0.08 | 261 | 0 | 0.364 | 1 | 1 | cs | TRUE
43 | LV_5002-26_0_3_line_43 |  | 37 | 44 | 0.024489 | 0.125 | 0.08 | 261 | 0 | 0.364 | 1 | 1 | cs | TRUE
44 | LV_5002-26_0_3_line_44 |  | 39 | 60 | 0.00092566 | 0.125 | 0.08 | 261 | 0 | 0.364 | 1 | 1 | cs | TRUE
45 | LV_5002-26_0_3_line_45 |  | 39 | 61 | 0.0096342 | 0.125 | 0.08 | 261 | 0 | 0.364 | 1 | 1 | cs | TRUE
46 | LV_5002-26_0_3_line_46 |  | 40 | 41 | 0.033539 | 0.125 | 0.08 | 261 | 0 | 0.364 | 1 | 1 | cs | TRUE
47 | LV_5002-26_0_3_line_47 |  | 41 | 45 | 0.020328 | 0.125 | 0.08 | 261 | 0 | 0.364 | 1 | 1 | cs | TRUE
48 | LV_5002-26_0_3_line_48 |  | 43 | 56 | 0.016679 | 0.125 | 0.08 | 261 | 0 | 0.364 | 1 | 1 | cs | TRUE
49 | LV_5002-26_0_3_line_49 |  | 44 | 55 | 0.045956 | 0.125 | 0.08 | 261 | 0 | 0.364 | 1 | 1 | cs | TRUE
50 | LV_5002-26_0_3_line_50 |  | 45 | 49 | 0.046285 | 0.125 | 0.08 | 261 | 0 | 0.364 | 1 | 1 | cs | TRUE
51 | LV_5002-26_0_3_line_51 |  | 45 | 46 | 0.030542 | 0.125 | 0.08 | 261 | 0 | 0.364 | 1 | 1 | cs | TRUE
52 | LV_5002-26_0_3_line_52 |  | 46 | 47 | 0.017869 | 0.125 | 0.08 | 261 | 0 | 0.364 | 1 | 1 | cs | TRUE
53 | LV_5002-26_0_3_line_53 |  | 47 | 48 | 0.0018374 | 0.125 | 0.08 | 261 | 0 | 0.364 | 1 | 1 | cs | TRUE
54 | LV_5002-26_0_3_line_54 |  | 49 | 50 | 0.032286 | 0.125 | 0.08 | 261 | 0 | 0.364 | 1 | 1 | cs | TRUE
55 | LV_5002-26_0_3_line_55 |  | 50 | 51 | 0.028706 | 0.125 | 0.08 | 261 | 0 | 0.364 | 1 | 1 | cs | TRUE
56 | LV_5002-26_0_3_line_56 |  | 50 | 52 | 0.014537 | 0.125 | 0.08 | 261 | 0 | 0.364 | 1 | 1 | cs | TRUE
57 | LV_5002-26_0_3_line_57 |  | 52 | 53 | 0.0053786 | 0.125 | 0.08 | 261 | 0 | 0.364 | 1 | 1 | cs | TRUE
58 | LV_5002-26_0_3_line_58 |  | 53 | 54 | 0.015175 | 0.125 | 0.08 | 261 | 0 | 0.364 | 1 | 1 | cs | TRUE
59 | LV_5002-26_0_3_line_59 |  | 54 | 55 | 0.019442 | 0.125 | 0.08 | 261 | 0 | 0.364 | 1 | 1 | cs | TRUE
60 | LV_5002-26_0_3_line_60 |  | 56 | 57 | 0.026836 | 0.125 | 0.08 | 261 | 0 | 0.364 | 1 | 1 | cs | TRUE
61 | LV_5002-26_0_3_line_61 |  | 57 | 58 | 0.027631 | 0.125 | 0.08 | 261 | 0 | 0.364 | 1 | 1 | cs | TRUE
62 | LV_5002-26_0_3_line_62 |  | 58 | 59 | 0.019911 | 0.125 | 0.08 | 261 | 0 | 0.364 | 1 | 1 | cs | TRUE
63 | LV_5002-26_0_3_line_63 |  | 59 | 63 | 0.053836 | 0.125 | 0.08 | 261 | 0 | 0.364 | 1 | 1 | cs | TRUE
64 | LV_5002-26_0_3_line_64 |  | 61 | 62 | 0.018562 | 0.125 | 0.08 | 261 | 0 | 0.364 | 1 | 1 | cs | TRUE
65 | LV_5002-26_0_3_line_65 |  | 63 | 64 | 0.004001 | 0.125 | 0.08 | 261 | 0 | 0.364 | 1 | 1 | cs | TRUE
66 | LV_5002-26_0_3_line_66 |  | 63 | 65 | 0.025518 | 0.125 | 0.08 | 261 | 0 | 0.364 | 1 | 1 | cs | TRUE
67 | LV_5002-26_0_3_line_67 |  | 64 | 66 | 0.019263 | 0.125 | 0.08 | 261 | 0 | 0.364 | 1 | 1 | cs | TRUE
68 | LV_5002-26_0_3_line_68 |  | 65 | 67 | 0.008641 | 0.125 | 0.08 | 261 | 0 | 0.364 | 1 | 1 | cs | TRUE
69 | LV_5002-26_0_3_line_69 |  | 67 | 68 | 0.045947 | 0.125 | 0.08 | 261 | 0 | 0.364 | 1 | 1 | cs | TRUE
70 | LV_5002-26_0_3_line_70 |  | 68 | 69 | 0.014933 | 0.125 | 0.08 | 261 | 0 | 0.364 | 1 | 1 | cs | TRUE
71 | LV_5002-26_0_3_line_71 |  | 70 | 71 | 0.015424 | 0.125 | 0.08 | 261 | 0 | 0.364 | 1 | 1 | cs | TRUE
72 | LV_5002-26_0_3_line_72 |  | 72 | 73 | 0.024833 | 0.125 | 0.08 | 261 | 0 | 0.364 | 1 | 1 | cs | TRUE

## trafo
| name | std_type | hv_bus | lv_bus | sn_mva | vn_hv_kv | vn_lv_kv | vk_percent | vkr_percent | pfe_kw | i0_percent | shift_degree | tap_side | tap_neutral | tap_min | tap_max | tap_step_percent | tap_step_degree | tap_pos | tap_phase_shifter | parallel | df | in_service
0 | LV_5002-26_0_3_trafo_26 | 0.63 MVA 20/0.4 kV | 74 | 10 | 0.63 | 20 | 0.4 | 6 | 1.206 | 1.65 | 0.2619 | 150 | hv | 0 | -2 | 2 | 2.5 | 0 | 0 | FALSE | 1 | 1 | TRUE

## line_geodata
| x0 | y0 | x1 | y1 | x2 | y2 | x3 | y3 | x4 | y4 | x5 | y5
0 | 2721381.6003 | 1117888.7441 | 2721380.7193 | 1117889.6275 | 2721375.6028 | 1117904.1572 | 2721374.336 | 1117912.6599 | 2721374.336 | 1117912.6599
1 | 2721381.6003 | 1117888.7441 | 2721385.4151 | 1117884.9184
2 | 2721374.336 | 1117912.6599 | 2721370.8759 | 1117915.2184
3 | 2721402.4778 | 1117886.8421 | 2721398.0784 | 1117887.1403 | 2721390.6793 | 1117884.5903 | 2721385.4151 | 1117884.9184 | 2721385.4151 | 1117884.9184
4 | 2721370.8759 | 1117915.2184 | 2721369.446 | 1117916.2756 | 2721348.9483 | 1117911.2726 | 2721336.6216 | 1117903.4586
5 | 2721402.4778 | 1117886.8421 | 2721405.5464 | 1117886.6341 | 2721412.9578 | 1117879.7124
6 | 2721336.6216 | 1117903.4586 | 2721326.9526 | 1117897.3292
7 | 2721441.5024 | 1117853.0538 | 2721412.9578 | 1117879.7124
8 | 2721322.9749 | 1117894.8078 | 2721326.9526 | 1117897.3292
9 | 2721441.5024 | 1117853.0538 | 2721429.3631 | 1117846.2614 | 2721418.4253 | 1117845.386 | 2721407.8584 | 1117847.5757 | 2721401.3396 | 1117845.9291
10 | 2721441.5024 | 1117853.0538 | 2721451.1063 | 1117854.9921 | 2721464.7428 | 1117863.3491
11 | 2721372.4509 | 1117838.1183 | 2721380.1993 | 1117838.9378 | 2721398.4869 | 1117845.2085 | 2721401.3396 | 1117845.9291
12 | 2721470.3055 | 1117862.3821 | 2721464.7428 | 1117863.3491
13 | 2721321.4645 | 1117794.8865 | 2721326.4029 | 1117811.2077 | 2721333.3496 | 1117825.5456 | 2721354.4019 | 1117836.0189 | 2721364.8911 | 1117837.3188 | 2721372.4509 | 1117838.1183
14 | 2721496.0491 | 1117882.9792 | 2721470.3055 | 1117862.3821
15 | 2721464.698 | 1117857.8888 | 2721470.3055 | 1117862.3821
16 | 2721322.9749 | 1117894.8078 | 2721319.2824 | 1117895.3008 | 2721304.6769 | 1117882.8998 | 2721301.0358 | 1117885.0617 | 2721304.2464 | 1117893.2094 | 2721304.4194 | 1117893.6586
17 | 2721322.9749 | 1117894.8078 | 2721305.9221 | 1117877.2806
18 | 2721304.4194 | 1117893.6586 | 2721311.7316 | 1117912.6504 | 2721314.8459 | 1117917.1269
19 | 2721296.9892 | 1117866.09 | 2721300.6442 | 1117871.8559 | 2721305.9221 | 1117877.2806
20 | 2721589.5741 | 1117961.2398 | 2721588.1646 | 1117959.7024 | 2721570.9029 | 1117944.5941
21 | 2721564.7925 | 1117939.2459 | 2721570.9029 | 1117944.5941
22 | 2721562.4599 | 1117937.2044 | 2721564.7925 | 1117939.2459
23 | 2721555.1838 | 1117930.8429 | 2721562.4599 | 1117937.2044
24 | 2721562.4599 | 1117937.2044 | 2721557.7719 | 1117940.368
25 | 2721555.1838 | 1117930.8429 | 2721539.7731 | 1117917.3529
26 | 2721557.7719 | 1117940.368 | 2721555.2687 | 1117942.7639 | 2721548.9311 | 1117946.9916
27 | 2721501.5735 | 1117978.4783 | 2721527.9236 | 1117960.9819
28 | 2721529.0998 | 1117960.2009 | 2721527.9236 | 1117960.9819
29 | 2721494.2433 | 1117983.3455 | 2721501.5735 | 1117978.4783
30 | 2721529.0998 | 1117960.2009 | 2721535.4633 | 1117955.9757 | 2721548.9311 | 1117946.9916
31 | 2721494.2433 | 1117983.3455 | 2721504.6392 | 1117992.774
32 | 2721494.2433 | 1117983.3455 | 2721486.8179 | 1117981.7288 | 2721486.8179 | 1117981.7288
33 | 2721486.8179 | 1117981.7288 | 2721479.0401 | 1117976.2006
34 | 2721454.7645 | 1117958.1921 | 2721454.7645 | 1117958.1921 | 2721457.205 | 1117959.6865 | 2721462.9931 | 1117964.795 | 2721479.0401 | 1117976.2006
35 | 2721537.9849 | 1117915.9066 | 2721539.3497 | 1117916.9823 | 2721539.7731 | 1117917.3529
36 | 2721454.7645 | 1117958.1921 | 2721447.1377 | 1117965.6776
37 | 2721440.9983 | 1117971.7032 | 2721447.1377 | 1117965.6776
38 | 2721496.0491 | 1117882.9792 | 2721499.5165 | 1117885.2392 | 2721508.8046 | 1117892.9086 | 2721524.3219 | 1117905.1384
39 | 2721465.405 | 1117850.3534 | 2721464.698 | 1117857.8888
40 | 2721464.698 | 1117857.8888 | 2721422.9172 | 1117824.6231
41 | 2721524.3219 | 1117905.1384 | 2721537.9849 | 1117915.9066
42 | 2721465.405 | 1117850.3534 | 2721452.9273 | 1117840.7342
43 | 2721465.405 | 1117850.3534 | 2721467.6787 | 1117825.9704
44 | 2721321.1965 | 1117794.0005 | 2721321.4645 | 1117794.8865
45 | 2721321.4645 | 1117794.8865 | 2721313.3259 | 1117800.0422
46 | 2721554.6482 | 1117818.2784 | 2721529.9881 | 1117841.0103
47 | 2721569.5948 | 1117804.5005 | 2721554.6482 | 1117818.2784
48 | 2721452.9273 | 1117840.7342 | 2721445.858 | 1117835.2844 | 2721439.7034 | 1117830.5693
49 | 2721467.6787 | 1117825.9704 | 2721470.7171 | 1117793.3873 | 2721474.5842 | 1117780.7339 | 2721474.5842 | 1117780.7339
50 | 2721569.5948 | 1117804.5005 | 2721556.9991 | 1117785.8349 | 2721539.0615 | 1117770.2421
51 | 2721569.5948 | 1117804.5005 | 2721586.9985 | 1117829.5993
52 | 2721586.9985 | 1117829.5993 | 2721597.1806 | 1117844.2834
53 | 2721598.2276 | 1117845.7933 | 2721597.1806 | 1117844.2834
54 | 2721514.6951 | 1117749.0609 | 2721539.0615 | 1117770.2421
55 | 2721514.6951 | 1117749.0609 | 2721496.504 | 1117726.8141
56 | 2721514.6951 | 1117749.0609 | 2721506.8564 | 1117761.3029
57 | 2721503.956 | 1117765.8324 | 2721506.8564 | 1117761.3029
58 | 2721503.956 | 1117765.8324 | 2721501.5997 | 1117769.5124 | 2721491.4081 | 1117773.1014
59 | 2721491.4081 | 1117773.1014 | 2721490.8462 | 1117773.2993 | 2721480.5331 | 1117774.7602 | 2721474.5842 | 1117780.7339
60 | 2721439.7034 | 1117830.5693 | 2721418.4007 | 1117814.2487
61 | 2721396.3597 | 1117797.585 | 2721413.071 | 1117810.1655 | 2721418.4007 | 1117814.2487
62 | 2721396.3597 | 1117797.585 | 2721382.3744 | 1117787.0567 | 2721380.5021 | 1117785.5454
63 | 2721340.127 | 1117750.1072 | 2721350.5784 | 1117761.391 | 2721380.5021 | 1117785.5454
64 | 2721297.6455 | 1117809.9755 | 2721313.3259 | 1117800.0422
65 | 2721340.127 | 1117750.1072 | 2721336.2534 | 1117751.1526
66 | 2721340.127 | 1117750.1072 | 2721364.7609 | 1117743.4494
67 | 2721336.2534 | 1117751.1526 | 2721340.4598 | 1117756.9964 | 2721348.4655 | 1117766.0201
68 | 2721373.1027 | 1117741.1949 | 2721364.7609 | 1117743.4494
69 | 2721373.1027 | 1117741.1949 | 2721361.0518 | 1117696.8563
70 | 2721361.0518 | 1117696.8563 | 2721355.0876 | 1117683.1659
71 | 2721288.7532 | 1117853.0493 | 2721293.2127 | 1117860.1324 | 2721296.9892 | 1117866.09
72 | 2721305.5863 | 1117922.5175 | 2721306.7886 | 1117923.5367 | 2721315.4776 | 1117927.9804 | 2721319.1683 | 1117923.3401 | 2721314.8459 | 1117917.1269

## bus_geodata
| x | y | coords
0 | 2721381.6003 | 1117888.7441
1 | 2721374.336 | 1117912.6599
2 | 2721385.4151 | 1117884.9184
3 | 2721370.8759 | 1117915.2184
4 | 2721402.4778 | 1117886.8421
5 | 2721336.6216 | 1117903.4586
6 | 2721412.9578 | 1117879.7124
7 | 2721326.9526 | 1117897.3292
8 | 2721441.5024 | 1117853.0538
9 | 2721401.3396 | 1117845.9291
10 | 2721464.7428 | 1117863.349
11 | 2721372.4509 | 1117838.1183
12 | 2721470.3055 | 1117862.3821
13 | 2721322.9749 | 1117894.8078
14 | 2721304.4194 | 1117893.6586
15 | 2721305.9221 | 1117877.2806
16 | 2721589.5741 | 1117961.2398
17 | 2721570.9029 | 1117944.5941
18 | 2721564.7925 | 1117939.2459
19 | 2721562.4599 | 1117937.2044
20 | 2721555.1838 | 1117930.8429
21 | 2721557.7719 | 1117940.368
22 | 2721527.9236 | 1117960.9819
23 | 2721501.5735 | 1117978.4783
24 | 2721529.0998 | 1117960.2009
25 | 2721494.2433 | 1117983.3455
26 | 2721548.9311 | 1117946.9916
27 | 2721504.6392 | 1117992.774
28 | 2721486.8179 | 1117981.7288
29 | 2721479.0401 | 1117976.2006
30 | 2721539.7731 | 1117917.3529
31 | 2721454.7645 | 1117958.1921
32 | 2721447.1377 | 1117965.6776
33 | 2721440.9983 | 1117971.7032
34 | 2721496.0491 | 1117882.9792
35 | 2721464.698 | 1117857.8888
36 | 2721524.3219 | 1117905.1384
37 | 2721465.405 | 1117850.3534
38 | 2721422.9172 | 1117824.6231
39 | 2721321.4645 | 1117794.8865
40 | 2721529.9881 | 1117841.0103
41 | 2721554.6482 | 1117818.2784
42 | 2721537.9849 | 1117915.9066
43 | 2721452.9273 | 1117840.7342
44 | 2721467.6787 | 1117825.9704
45 | 2721569.5948 | 1117804.5005
46 | 2721586.9985 | 1117829.5993
47 | 2721597.1806 | 1117844.2834
48 | 2721598.2276 | 1117845.7933
49 | 2721539.0615 | 1117770.2421
50 | 2721514.6951 | 1117749.0609
51 | 2721496.504 | 1117726.8141
52 | 2721506.8564 | 1117761.3029
53 | 2721503.956 | 1117765.8324
54 | 2721491.4081 | 1117773.1014
55 | 2721474.5842 | 1117780.7339
56 | 2721439.7034 | 1117830.5693
57 | 2721418.4007 | 1117814.2487
58 | 2721396.3597 | 1117797.585
59 | 2721380.5021 | 1117785.5454
60 | 2721321.1965 | 1117794.0005
61 | 2721313.3259 | 1117800.0422
62 | 2721297.6455 | 1117809.9755
63 | 2721340.127 | 1117750.1072
64 | 2721336.2534 | 1117751.1526
65 | 2721364.7609 | 1117743.4494
66 | 2721348.4655 | 1117766.0201
67 | 2721373.1027 | 1117741.1949
68 | 2721361.0518 | 1117696.8563
69 | 2721355.0876 | 1117683.1659
70 | 2721296.9892 | 1117866.09
71 | 2721288.7532 | 1117853.0493
72 | 2721314.8459 | 1117917.1269
73 | 2721305.5863 | 1117922.5175
74 | 2721470.3055 | 1117862.3821

## line_std_types
| c_nf_per_km | r_ohm_per_km | x_ohm_per_km | max_i_ka | type | q_mm2 | alpha | voltage_rating
NAYY 4x50 SE | 210 | 0.642 | 0.083 | 0.142 | cs | 50 | 0.00403 | LV
NAYY 4x120 SE | 264 | 0.225 | 0.08 | 0.242 | cs | 120 | 0.00403 | LV
NAYY 4x150 SE | 261 | 0.208 | 0.08 | 0.27 | cs | 150 | 0.00403 | LV
NA2XS2Y 1x95 RM/25 12/20 kV | 216 | 0.313 | 0.132 | 0.252 | cs | 95 | 0.00403 | MV
NA2XS2Y 1x185 RM/25 12/20 kV | 273 | 0.161 | 0.117 | 0.362 | cs | 185 | 0.00403 | MV
NA2XS2Y 1x240 RM/25 12/20 kV | 304 | 0.122 | 0.112 | 0.421 | cs | 240 | 0.00403 | MV
NA2XS2Y 1x95 RM/25 6/10 kV | 315 | 0.313 | 0.123 | 0.249 | cs | 95 | 0.00403 | MV
NA2XS2Y 1x185 RM/25 6/10 kV | 406 | 0.161 | 0.11 | 0.358 | cs | 185 | 0.00403 | MV
NA2XS2Y 1x240 RM/25 6/10 kV | 456 | 0.122 | 0.105 | 0.416 | cs | 240 | 0.00403 | MV
NA2XS2Y 1x150 RM/25 12/20 kV | 250 | 0.206 | 0.116 | 0.319 | cs | 150 | 0.00403 | MV
NA2XS2Y 1x120 RM/25 12/20 kV | 230 | 0.253 | 0.119 | 0.283 | cs | 120 | 0.00403 | MV
NA2XS2Y 1x70 RM/25 12/20 kV | 190 | 0.443 | 0.132 | 0.22 | cs | 70 | 0.00403 | MV
NA2XS2Y 1x150 RM/25 6/10 kV | 360 | 0.206 | 0.11 | 0.315 | cs | 150 | 0.00403 | MV
NA2XS2Y 1x120 RM/25 6/10 kV | 340 | 0.253 | 0.113 | 0.28 | cs | 120 | 0.00403 | MV
NA2XS2Y 1x70 RM/25 6/10 kV | 280 | 0.443 | 0.123 | 0.217 | cs | 70 | 0.00403 | MV
N2XS(FL)2Y 1x120 RM/35 64/110 kV | 112 | 0.153 | 0.166 | 0.366 | cs | 120 | 0.00393 | HV
N2XS(FL)2Y 1x185 RM/35 64/110 kV | 125 | 0.099 | 0.156 | 0.457 | cs | 185 | 0.00393 | HV
N2XS(FL)2Y 1x240 RM/35 64/110 kV | 135 | 0.075 | 0.149 | 0.526 | cs | 240 | 0.00393 | HV
N2XS(FL)2Y 1x300 RM/35 64/110 kV | 144 | 0.06 | 0.144 | 0.588 | cs | 300 | 0.00393 | HV
15-AL1/3-ST1A 0.4 | 11 | 1.8769 | 0.35 | 0.105 | ol | 16 | 0.00403 | LV
24-AL1/4-ST1A 0.4 | 11.25 | 1.2012 | 0.335 | 0.14 | ol | 24 | 0.00403 | LV
48-AL1/8-ST1A 0.4 | 12.2 | 0.5939 | 0.3 | 0.21 | ol | 48 | 0.00403 | LV
94-AL1/15-ST1A 0.4 | 13.2 | 0.306 | 0.29 | 0.35 | ol | 94 | 0.00403 | LV
34-AL1/6-ST1A 10.0 | 9.7 | 0.8342 | 0.36 | 0.17 | ol | 34 | 0.00403 | MV
48-AL1/8-ST1A 10.0 | 10.1 | 0.5939 | 0.35 | 0.21 | ol | 48 | 0.00403 | MV
70-AL1/11-ST1A 10.0 | 10.4 | 0.4132 | 0.339 | 0.29 | ol | 70 | 0.00403 | MV
94-AL1/15-ST1A 10.0 | 10.75 | 0.306 | 0.33 | 0.35 | ol | 94 | 0.00403 | MV
122-AL1/20-ST1A 10.0 | 11.1 | 0.2376 | 0.323 | 0.41 | ol | 122 | 0.00403 | MV
149-AL1/24-ST1A 10.0 | 11.25 | 0.194 | 0.315 | 0.47 | ol | 149 | 0.00403 | MV
34-AL1/6-ST1A 20.0 | 9.15 | 0.8342 | 0.382 | 0.17 | ol | 34 | 0.00403 | MV
48-AL1/8-ST1A 20.0 | 9.5 | 0.5939 | 0.372 | 0.21 | ol | 48 | 0.00403 | MV
70-AL1/11-ST1A 20.0 | 9.7 | 0.4132 | 0.36 | 0.29 | ol | 70 | 0.00403 | MV
94-AL1/15-ST1A 20.0 | 10 | 0.306 | 0.35 | 0.35 | ol | 94 | 0.00403 | MV
122-AL1/20-ST1A 20.0 | 10.3 | 0.2376 | 0.344 | 0.41 | ol | 122 | 0.00403 | MV
149-AL1/24-ST1A 20.0 | 10.5 | 0.194 | 0.337 | 0.47 | ol | 149 | 0.00403 | MV
184-AL1/30-ST1A 20.0 | 10.75 | 0.1571 | 0.33 | 0.535 | ol | 184 | 0.00403 | MV
243-AL1/39-ST1A 20.0 | 11 | 0.1188 | 0.32 | 0.645 | ol | 243 | 0.00403 | MV
48-AL1/8-ST1A 110.0 | 8 | 0.5939 | 0.46 | 0.21 | ol | 48 | 0.00403 | HV
70-AL1/11-ST1A 110.0 | 8.4 | 0.4132 | 0.45 | 0.29 | ol | 70 | 0.00403 | HV
94-AL1/15-ST1A 110.0 | 8.65 | 0.306 | 0.44 | 0.35 | ol | 94 | 0.00403 | HV
122-AL1/20-ST1A 110.0 | 8.5 | 0.2376 | 0.43 | 0.41 | ol | 122 | 0.00403 | HV
149-AL1/24-ST1A 110.0 | 8.75 | 0.194 | 0.41 | 0.47 | ol | 149 | 0.00403 | HV
184-AL1/30-ST1A 110.0 | 8.8 | 0.1571 | 0.4 | 0.535 | ol | 184 | 0.00403 | HV
243-AL1/39-ST1A 110.0 | 9 | 0.1188 | 0.39 | 0.645 | ol | 243 | 0.00403 | HV
305-AL1/39-ST1A 110.0 | 9.2 | 0.0949 | 0.38 | 0.74 | ol | 305 | 0.00403 | HV
490-AL1/64-ST1A 110.0 | 9.75 | 0.059 | 0.37 | 0.96 | ol | 490 | 0.00403 | HV
679-AL1/86-ST1A 110.0 | 9.95 | 0.042 | 0.36 | 1.15 | ol | 679 | 0.00403 | HV
490-AL1/64-ST1A 220.0 | 10 | 0.059 | 0.285 | 0.96 | ol | 490 | 0.00403 | HV
679-AL1/86-ST1A 220.0 | 11.7 | 0.042 | 0.275 | 1.15 | ol | 679 | 0.00403 | HV
490-AL1/64-ST1A 380.0 | 11 | 0.059 | 0.253 | 0.96 | ol | 490 | 0.00403 | HV
679-AL1/86-ST1A 380.0 | 14.6 | 0.042 | 0.25 | 1.15 | ol | 679 | 0.00403 | HV

## trafo_std_types
| i0_percent | pfe_kw | vkr_percent | sn_mva | vn_lv_kv | vn_hv_kv | vk_percent | shift_degree | vector_group | tap_side | tap_neutral | tap_min | tap_max | tap_step_degree | tap_step_percent | tap_phase_shifter
160 MVA 380/110 kV | 0.06 | 60 | 0.25 | 160 | 110 | 380 | 12.2 | 0 | Yy0 | hv | 0 | -9 | 9 | 0 | 1.5 | FALSE
100 MVA 220/110 kV | 0.06 | 55 | 0.26 | 100 | 110 | 220 | 12 | 0 | Yy0 | hv | 0 | -9 | 9 | 0 | 1.5 | FALSE
63 MVA 110/20 kV | 0.04 | 22 | 0.32 | 63 | 20 | 110 | 18 | 150 | YNd5 | hv | 0 | -9 | 9 | 0 | 1.5 | FALSE
40 MVA 110/20 kV | 0.05 | 18 | 0.34 | 40 | 20 | 110 | 16.2 | 150 | YNd5 | hv | 0 | -9 | 9 | 0 | 1.5 | FALSE
25 MVA 110/20 kV | 0.07 | 14 | 0.41 | 25 | 20 | 110 | 12 | 150 | YNd5 | hv | 0 | -9 | 9 | 0 | 1.5 | FALSE
63 MVA 110/10 kV | 0.04 | 22 | 0.32 | 63 | 10 | 110 | 18 | 150 | YNd5 | hv | 0 | -9 | 9 | 0 | 1.5 | FALSE
40 MVA 110/10 kV | 0.05 | 18 | 0.34 | 40 | 10 | 110 | 16.2 | 150 | YNd5 | hv | 0 | -9 | 9 | 0 | 1.5 | FALSE
25 MVA 110/10 kV | 0.07 | 14 | 0.41 | 25 | 10 | 110 | 12 | 150 | YNd5 | hv | 0 | -9 | 9 | 0 | 1.5 | FALSE
0.25 MVA 20/0.4 kV | 0.32 | 0.8 | 1.44 | 0.25 | 0.4 | 20 | 6 | 150 | Yzn5 | hv | 0 | -2 | 2 | 0 | 2.5 | FALSE
0.4 MVA 20/0.4 kV | 0.3375 | 1.35 | 1.425 | 0.4 | 0.4 | 20 | 6 | 150 | Dyn5 | hv | 0 | -2 | 2 | 0 | 2.5 | FALSE
0.63 MVA 20/0.4 kV | 0.2619 | 1.65 | 1.206 | 0.63 | 0.4 | 20 | 6 | 150 | Dyn5 | hv | 0 | -2 | 2 | 0 | 2.5 | FALSE
0.25 MVA 10/0.4 kV | 0.24 | 0.6 | 1.2 | 0.25 | 0.4 | 10 | 4 | 150 | Dyn5 | hv | 0 | -2 | 2 | 0 | 2.5 | FALSE
0.4 MVA 10/0.4 kV | 0.2375 | 0.95 | 1.325 | 0.4 | 0.4 | 10 | 4 | 150 | Dyn5 | hv | 0 | -2 | 2 | 0 | 2.5 | FALSE
0.63 MVA 10/0.4 kV | 0.1873 | 1.18 | 1.0794 | 0.63 | 0.4 | 10 | 4 | 150 | Dyn5 | hv | 0 | -2 | 2 | 0 | 2.5 | FALSE

## trafo3w_std_types
| sn_hv_mva | sn_mv_mva | sn_lv_mva | vn_hv_kv | vn_mv_kv | vn_lv_kv | vk_hv_percent | vk_mv_percent | vk_lv_percent | vkr_hv_percent | vkr_mv_percent | vkr_lv_percent | pfe_kw | i0_percent | shift_mv_degree | shift_lv_degree | vector_group | tap_side | tap_neutral | tap_min | tap_max | tap_step_percent
63/25/38 MVA 110/20/10 kV | 63 | 25 | 38 | 110 | 20 | 10 | 10.4 | 10.4 | 10.4 | 0.28 | 0.32 | 0.35 | 35 | 0.89 | 0 | 0 | YN0yn0yn0 | hv | 0 | -10 | 10 | 1.2
63/25/38 MVA 110/10/10 kV | 63 | 25 | 38 | 110 | 10 | 10 | 10.4 | 10.4 | 10.4 | 0.28 | 0.32 | 0.35 | 35 | 0.89 | 0 | 0 | YN0yn0yn0 | hv | 0 | -10 | 10 | 1.2

## fuse_std_types
| fuse_type | i_rated_a | t_avg | t_min | t_total | x_avg | x_min | x_total
HV 100A | HV 100A | 100 | 0 | [10.0, 3.64, 0.854, 0.281, 0.1, 0.0531, 0.022, 0.01] | [10.0, 4.267, 1.21, 0.403, 0.1, 0.058, 0.022, 0.01] | 0 | [300.0, 350.0, 450.0, 550.0, 700.0, 850.0, 1200.0, 1752.0] | [600.0, 700.0, 900.0, 1150.0, 1665.0, 2000.0, 3000.0, 4313.0]
HV 10A | HV 10A | 10 | 0 | [10.0, 1675.0, 0.344, 0.156, 0.1, 0.0417, 0.0171, 0.01] | [10.0, 1.3, 0.3, 0.155, 0.1, 0.0555, 0.023, 0.01] | 0 | [30.0, 32.0, 35.0, 37.0, 39.0, 50.0, 70.0, 88.0] | [60.0, 70.0, 80.0, 87.0, 94.0, 110.0, 150.0, 216.0]
HV 125A | HV 125A | 125 | 0 | [10.0, 1.82, 0.344, 0.1, 0.0467, 0.0269, 0.01] | [10.0, 2.478, 0.426, 0.1, 0.0427, 0.0211, 0.01] | 0 | [375.0, 500.0, 700.0, 925.0, 1200.0, 1500.0, 2341.0] | [750.0, 1000.0, 1500.0, 2200.0, 3000.0, 4000.0, 5765.0]
HV 160A | HV 160A | 160 | 0 | [10.0, 4.15, 1.03, 0.198, 0.1, 0.051, 0.0172, 0.01] | [10.0, 2.3, 0.734, 0.274, 0.1, 0.046, 0.0177, 0.01] | 0 | [480.0, 550.0, 700.0, 1000.0, 1260.0, 1600.0, 2500.0, 3227.0] | [960.0, 1300.0, 1700.0, 2200.0, 2996.0, 4000.0, 6000.0, 7946.0]
HV 16A | HV 16A | 16 | 0 | [10.0, 0.352, 0.164, 0.1, 0.0649, 0.0342, 0.01] | [10.0, 2.34, 0.722, 0.181, 0.1, 0.055, 0.0296, 0.01] | 0 | [48.0, 60.0, 65.0, 71.0, 80.0, 100.0, 162.0] | [96.0, 110.0, 125.0, 150.0, 168.0, 200.0, 250.0, 398.0]
HV 200A | HV 200A | 200 | 0 | [10.0, 4.267, 1.21, 0.403, 0.1, 0.058, 0.022, 0.01] | [10.0, 3.73, 1.654, 0.328, 0.1, 0.0531, 0.019, 0.01] | 0 | [600.0, 700.0, 900.0, 1150.0, 1665.0, 2000.0, 3000.0, 4313.0] | [1200.0, 1500.0, 1800.0, 2700.0, 3960.0, 5000.0, 7500.0, 10620.0]
HV 20A | HV 20A | 20 | 0 | [10.0, 1.3, 0.3, 0.155, 0.1, 0.0555, 0.023, 0.01] | [10.0, 1.3, 0.161, 0.1, 0.0611, 0.0399, 0.0141, 0.01] | 0 | [60.0, 70.0, 80.0, 87.0, 94.0, 110.0, 150.0, 216.0] | [120.0, 150.0, 200.0, 223.0, 260.0, 300.0, 450.0, 532.0]
HV 25A | HV 25A | 25 | 0 | [10.0, 2.512, 0.833, 0.299, 0.1, 0.0372, 0.0223, 0.01] | [10.0, 3.125, 0.597, 0.198, 0.1, 0.0378, 0.022, 0.01] | 0 | [75.0, 82.0, 90.0, 100.0, 124.0, 170.0, 200.0, 289.0] | [150.0, 170.0, 210.0, 250.0, 294.0, 400.0, 500.0, 711.0]
HV 31.5A | HV 31.5A | 31.5 | 0 | [10.0, 2.34, 0.722, 0.181, 0.1, 0.055, 0.0296, 0.01] | [10.0, 2.84, 0.368, 0.164, 0.1, 0.0621, 0.0378, 0.0195, 0.01] | 0 | [95.0, 110.0, 125.0, 150.0, 165.0, 200.0, 250.0, 390.0] | [189.0, 220.0, 300.0, 350.0, 393.0, 450.0, 530.0, 700.0, 960.0]
HV 40A | HV 40A | 40 | 0 | [10.0, 1.3, 0.161, 0.1, 0.0611, 0.0399, 0.0141, 0.01] | [10.0, 2.05, 0.369, 0.198, 0.1, 0.051, 0.0298, 0.01] | 0 | [120.0, 150.0, 200.0, 223.0, 260.0, 300.0, 450.0, 532.0] | [240.0, 300.0, 400.0, 450.0, 530.0, 650.0, 800.0, 1311.0]
HV 50A | HV 50A | 50 | 0 | [10.0, 3.215, 0.597, 0.198, 0.1, 0.0378, 0.022, 0.01] | [10.0, 3.64, 0.854, 0.281, 0.1, 0.0531, 0.022, 0.01] | 0 | [150.0, 170.0, 210.0, 250.0, 294.0, 400.0, 500.0, 711.0] | [300.0, 350.0, 450.0, 550.0, 700.0, 850.0, 1200.0, 1752.0]
HV 6.3A | HV 6.3A | 6.3 | 0 | [10.0, 1.39, 0.344, 0.168, 0.1, 0.056, 0.0263, 0.01] | [10.0, 1.711, 0.516, 0.198, 0.1, 0.0634, 0.0303, 0.01] | 0 | [19.0, 19.5, 20.4, 20.8, 22.0, 25.0, 32.0, 48.0] | [38.0, 40.0, 43.0, 48.0, 53.0, 60.0, 75.0, 118.0]
HV 63A | HV 63A | 63 | 0 | [10.0, 2.84, 0.368, 0.164, 0.1, 0.0621, 0.0378, 0.0195, 0.01] | [10.0, 1.82, 0.344, 0.1, 0.0467, 0.0269, 0.01] | 0 | [189.0, 220.0, 300.0, 350.0, 393.0, 450.0, 530.0, 700.0, 961.0] | [378.0, 500.0, 700.0, 934.0, 1200.0, 1500.0, 2366.0]
HV 80A | HV 80A | 80 | 0 | [10.0, 2.05, 0.369, 0.198, 0.1, 0.051, 0.0298, 0.01] | [10.0, 4.15, 1.03, 0.198, 0.1, 0.051, 0.0172, 0.01] | 0 | [240.0, 300.0, 400.0, 450.0, 530.0, 650.0, 800.0, 1311.0] | [480.0, 550.0, 700.0, 1000.0, 1260.0, 1600.0, 2500.0, 3227.0]
Siemens NH-1-100 | Siemens NH-1-100 | 100 | [5400.0, 2000.0, 400.0, 20.0, 1.0, 0.2, 0.012, 0.004] | 0 | 0 | [150.0, 190.0, 250.0, 430.0, 900.0, 1250.0, 2700.0, 3600.0] | 0 | 0
Siemens NH-1-125 | Siemens NH-1-125 | 125 | [4800.0, 120.0, 7.0, 0.1, 0.004] | 0 | 0 | [180.0, 400.0, 740.0, 2000.0, 4250.0] | 0 | 0
Siemens NH-1-16 | Siemens NH-1-16 | 16 | [4000.0, 400.0, 2.0, 0.1, 0.04, 0.01] | 0 | 0 | [26.0, 35.0, 75.0, 150.0, 200.0, 300.0] | 0 | 0
Siemens NH-1-160 | Siemens NH-1-160 | 160 | [4800.0, 120.0, 7.0, 0.1, 0.004] | 0 | 0 | [210.0, 500.0, 900.0, 2300.0, 5000.0] | 0 | 0
Siemens NH-1-25 | Siemens NH-1-25 | 25 | [4000.0, 1000.0, 10.0, 0.2, 0.02, 0.01] | 0 | 0 | [40.0, 50.0, 100.0, 210.0, 400.0, 500.0] | 0 | 0
Siemens NH-1-50 | Siemens NH-1-50 | 50 | [4000.0, 40.0, 4.0, 1.0, 0.02, 0.01] | 0 | 0 | [86.0, 200.0, 300.0, 400.0, 1000.0, 1280.0] | 0 | 0
Siemens NH-1-63 | Siemens NH-1-63 | 63 | [4000.0, 100.0, 10.0, 2.0, 0.04, 0.01] | 0 | 0 | [100.0, 200.0, 300.0, 400.0, 1000.0, 1500.0] | 0 | 0
Siemens NH-1-80 | Siemens NH-1-80 | 80 | [4800.0, 120.0, 7.0, 0.1, 0.01] | 0 | 0 | [150.58, 250.0, 450.0, 1150.0, 2470.0] | 0 | 0
Siemens NH-2-1000 | Siemens NH-2-1000 | 1000 | [4800.0, 120.0, 7.0, 0.1, 0.004] | 0 | 0 | [1900.0, 3500.0, 8400.0, 24000.0, 52000.0] | 0 | 0
Siemens NH-2-200 | Siemens NH-2-200 | 200 | [4800.0, 120.0, 7.0, 0.1, 0.004] | 0 | 0 | [280.0, 650.0, 1200.0, 3000.0, 7000.0] | 0 | 0
Siemens NH-2-224 | Siemens NH-2-224 | 224 | [4800.0, 120.0, 7.0, 0.2, 0.04, 0.004] | 0 | 0 | [400.0, 750.0, 1453.0, 3025.0, 4315.0, 7600.0] | 0 | 0
Siemens NH-2-250 | Siemens NH-2-250 | 250 | [4800.0, 120.0, 7.0, 0.1, 0.004] | 0 | 0 | [450.0, 800.0, 1650.0, 4000.0, 8500.0] | 0 | 0
Siemens NH-2-315 | Siemens NH-2-315 | 315 | [4800.0, 120.0, 7.0, 0.1, 0.004] | 0 | 0 | [550.0, 920.0, 1900.0, 5000.0, 11000.0] | 0 | 0
Siemens NH-2-355 | Siemens NH-2-355 | 355 | [4800.0, 120.0, 6.0, 0.1, 0.004] | 0 | 0 | [650.0, 1116.27, 2350.0, 5840.0, 12790.0] | 0 | 0
Siemens NH-2-400 | Siemens NH-2-400 | 400 | [4800.0, 120.0, 7.0, 0.1, 0.004] | 0 | 0 | [720.0, 1350.0, 2800.0, 6500.0, 15000.0] | 0 | 0
Siemens NH-2-425 | Siemens NH-2-425 | 425 | [4800.0, 120.0, 7.0, 0.1, 0.004] | 0 | 0 | [850.0, 1500.0, 3050.0, 7500.0, 16500.0] | 0 | 0
Siemens NH-2-630 | Siemens NH-2-630 | 630 | [4800.0, 120.0, 7.0, 0.1, 0.004] | 0 | 0 | [1200.0, 2000.0, 4800.0, 12000.0, 26000.0] | 0 | 0

## dtypes
| element | column | dtype
0 | bus | name | object
1 | bus | vn_kv | float64
2 | bus | type | object
3 | bus | zone | object
4 | bus | in_service | bool
5 | load | name | object
6 | load | bus | uint32
7 | load | p_mw | float64
8 | load | q_mvar | float64
9 | load | const_z_percent | float64
10 | load | const_i_percent | float64
11 | load | sn_mva | float64
12 | load | scaling | float64
13 | load | in_service | bool
14 | load | type | object
15 | ext_grid | name | object
16 | ext_grid | bus | uint32
17 | ext_grid | vm_pu | float64
18 | ext_grid | va_degree | float64
19 | ext_grid | slack_weight | float64
20 | ext_grid | in_service | bool
21 | line | name | object
22 | line | std_type | object
23 | line | from_bus | uint32
24 | line | to_bus | uint32
25 | line | length_km | float64
26 | line | r_ohm_per_km | float64
27 | line | x_ohm_per_km | float64
28 | line | c_nf_per_km | float64
29 | line | g_us_per_km | float64
30 | line | max_i_ka | float64
31 | line | df | float64
32 | line | parallel | uint32
33 | line | type | object
34 | line | in_service | bool
35 | trafo | name | object
36 | trafo | std_type | object
37 | trafo | hv_bus | uint32
38 | trafo | lv_bus | uint32
39 | trafo | sn_mva | float64
40 | trafo | vn_hv_kv | float64
41 | trafo | vn_lv_kv | float64
42 | trafo | vk_percent | float64
43 | trafo | vkr_percent | float64
44 | trafo | pfe_kw | float64
45 | trafo | i0_percent | float64
46 | trafo | shift_degree | float64
47 | trafo | tap_side | object
48 | trafo | tap_neutral | int32
49 | trafo | tap_min | int32
50 | trafo | tap_max | int32
51 | trafo | tap_step_percent | float64
52 | trafo | tap_step_degree | float64
53 | trafo | tap_pos | int32
54 | trafo | tap_phase_shifter | bool
55 | trafo | parallel | uint32
56 | trafo | df | float64
57 | trafo | in_service | bool
58 | line_geodata | coords | object
59 | bus_geodata | x | float64
60 | bus_geodata | y | float64
61 | bus_geodata | coords | object

## parameters
| version | format_version | converged | OPF_converged | name | f_hz | sn_mva
0 | 2.14.6 | 2.14.0 | FALSE | FALSE |  | 50 | 1