## bus
| name | vn_kv | type | zone | in_service
0 | bus_LV_5002-27_0_6_node_0 | 0.4 | n |  | TRUE
1 | bus_LV_5002-27_0_6_node_1 | 0.4 | n |  | TRUE
2 | bus_LV_5002-27_0_6_node_2 | 0.4 | n |  | TRUE
3 | bus_LV_5002-27_0_6_node_3 | 0.4 | n |  | TRUE
4 | bus_LV_5002-27_0_6_node_4 | 0.4 | n |  | TRUE
5 | bus_LV_5002-27_0_6_node_7 | 0.4 | n |  | TRUE
6 | bus_LV_5002-27_0_6_node_10 | 0.4 | n |  | TRUE
7 | bus_LV_5002-27_0_6_node_9 | 0.4 | n |  | TRUE
8 | bus_LV_5002-27_0_6_node_40 | 0.4 | n |  | TRUE
9 | bus_LV_5002-27_0_6_node_11 | 0.4 | n |  | TRUE
10 | bus_LV_5002-27_0_6_node_5 | 0.4 | n |  | TRUE
11 | bus_LV_5002-27_0_6_node_39 | 0.4 | n |  | TRUE
12 | bus_LV_5002-27_0_6_node_6 | 0.4 | n |  | TRUE
13 | bus_LV_5002-27_0_6_node_8 | 0.4 | n |  | TRUE
14 | bus_LV_5002-27_0_6_node_37 | 0.4 | n |  | TRUE
15 | bus_LV_5002-27_0_6_node_30 | 0.4 | n |  | TRUE
16 | bus_LV_5002-27_0_6_node_35 | 0.4 | n |  | TRUE
17 | bus_LV_5002-27_0_6_node_36 | 0.4 | n |  | TRUE
18 | bus_LV_5002-27_0_6_node_34 | 0.4 | n |  | TRUE
19 | bus_LV_5002-27_0_6_node_45 | 0.4 | n |  | TRUE
20 | bus_LV_5002-27_0_6_node_29 | 0.4 | n |  | TRUE
21 | bus_LV_5002-27_0_6_node_31 | 0.4 | n |  | TRUE
22 | bus_LV_5002-27_0_6_node_28 | 0.4 | n |  | TRUE
23 | bus_LV_5002-27_0_6_node_41 | 0.4 | n |  | TRUE
24 | bus_LV_5002-27_0_6_node_12 | 0.4 | n |  | TRUE
25 | bus_LV_5002-27_0_6_node_44 | 0.4 | n |  | TRUE
26 | bus_LV_5002-27_0_6_node_48 | 0.4 | n |  | TRUE
27 | bus_LV_5002-27_0_6_node_43 | 0.4 | n |  | TRUE
28 | bus_LV_5002-27_0_6_node_13 | 0.4 | n |  | TRUE
29 | bus_LV_5002-27_0_6_node_14 | 0.4 | n |  | TRUE
30 | bus_LV_5002-27_0_6_node_15 | 0.4 | n |  | TRUE
31 | bus_LV_5002-27_0_6_node_82 | 0.4 | n |  | TRUE
32 | bus_LV_5002-27_0_6_node_17 | 0.4 | n |  | TRUE
33 | bus_LV_5002-27_0_6_node_81 | 0.4 | n |  | TRUE
34 | bus_LV_5002-27_0_6_node_18 | 0.4 | n |  | TRUE
35 | bus_LV_5002-27_0_6_node_19 | 0.4 | n |  | TRUE
36 | bus_LV_5002-27_0_6_node_20 | 0.4 | n |  | TRUE
37 | bus_LV_5002-27_0_6_node_21 | 0.4 | n |  | TRUE
38 | bus_LV_5002-27_0_6_node_22 | 0.4 | n |  | TRUE
39 | bus_LV_5002-27_0_6_node_23 | 0.4 | n |  | TRUE
40 | bus_LV_5002-27_0_6_node_24 | 0.4 | n |  | TRUE
41 | bus_LV_5002-27_0_6_node_25 | 0.4 | n |  | TRUE
42 | bus_LV_5002-27_0_6_node_26 | 0.4 | n |  | TRUE
43 | bus_LV_5002-27_0_6_node_27 | 0.4 | n |  | TRUE
44 | bus_LV_5002-27_0_6_node_42 | 0.4 | n |  | TRUE
45 | bus_LV_5002-27_0_6_node_33 | 0.4 | n |  | TRUE
46 | bus_LV_5002-27_0_6_node_85 | 0.4 | n |  | TRUE
47 | bus_LV_5002-27_0_6_node_49 | 0.4 | n |  | TRUE
48 | bus_LV_5002-27_0_6_node_46 | 0.4 | n |  | TRUE
49 | bus_LV_5002-27_0_6_node_47 | 0.4 | n |  | TRUE
50 | bus_LV_5002-27_0_6_node_57 | 0.4 | n |  | TRUE
51 | bus_LV_5002-27_0_6_node_58 | 0.4 | n |  | TRUE
52 | bus_LV_5002-27_0_6_node_50 | 0.4 | n |  | TRUE
53 | bus_LV_5002-27_0_6_node_51 | 0.4 | n |  | TRUE
54 | bus_LV_5002-27_0_6_node_52 | 0.4 | n |  | TRUE
55 | bus_LV_5002-27_0_6_node_53 | 0.4 | n |  | TRUE
56 | bus_LV_5002-27_0_6_node_54 | 0.4 | n |  | TRUE
57 | bus_LV_5002-27_0_6_node_55 | 0.4 | n |  | TRUE
58 | bus_LV_5002-27_0_6_node_56 | 0.4 | n |  | TRUE
59 | bus_LV_5002-27_0_6_node_62 | 0.4 | n |  | TRUE
60 | bus_LV_5002-27_0_6_node_63 | 0.4 | n |  | TRUE
61 | bus_LV_5002-27_0_6_node_59 | 0.4 | n |  | TRUE
62 | bus_LV_5002-27_0_6_node_60 | 0.4 | n |  | TRUE
63 | bus_LV_5002-27_0_6_node_61 | 0.4 | n |  | TRUE
64 | bus_LV_5002-27_0_6_node_67 | 0.4 | n |  | TRUE
65 | bus_LV_5002-27_0_6_node_68 | 0.4 | n |  | TRUE
66 | bus_LV_5002-27_0_6_node_64 | 0.4 | n |  | TRUE
67 | bus_LV_5002-27_0_6_node_65 | 0.4 | n |  | TRUE
68 | bus_LV_5002-27_0_6_node_66 | 0.4 | n |  | TRUE
69 | bus_LV_5002-27_0_6_node_83 | 0.4 | n |  | TRUE
70 | bus_LV_5002-27_0_6_node_84 | 0.4 | n |  | TRUE
71 | bus_LV_5002-27_0_6_node_74 | 0.4 | n |  | TRUE
72 | bus_LV_5002-27_0_6_node_69 | 0.4 | n |  | TRUE
73 | bus_LV_5002-27_0_6_node_73 | 0.4 | n |  | TRUE
74 | bus_LV_5002-27_0_6_node_75 | 0.4 | n |  | TRUE
75 | bus_LV_5002-27_0_6_node_71 | 0.4 | n |  | TRUE
76 | bus_LV_5002-27_0_6_node_70 | 0.4 | n |  | TRUE
77 | bus_LV_5002-27_0_6_node_72 | 0.4 | n |  | TRUE
78 | bus_LV_5002-27_0_6_node_76 | 0.4 | n |  | TRUE
79 | bus_LV_5002-27_0_6_node_77 | 0.4 | n |  | TRUE
80 | bus_LV_5002-27_0_6_node_78 | 0.4 | n |  | TRUE
81 | bus_LV_5002-27_0_6_node_86 | 0.4 | n |  | TRUE
82 | bus_LV_5002-27_0_6_node_79 | 0.4 | n |  | TRUE
83 | bus_LV_5002-27_0_6_node_80 | 0.4 | n |  | TRUE
84 | bus_MV_243_0_node_59 | 20 | n |  | TRUE

## load
| name | bus | p_mw | q_mvar | const_z_percent | const_i_percent | sn_mva | scaling | in_service | type
0 | LV_5002-27_0_6_load_0 | 0 | 0.0017591 | 0.00044088 | 0 | 0 |  | 1 | TRUE | wye
1 | LV_5002-27_0_6_load_1 | 1 | 0.011274 | 0.0028254 | 0 | 0 |  | 1 | TRUE | wye
2 | LV_5002-27_0_6_load_2 | 2 | 0.0045771 | 0.0011471 | 0 | 0 |  | 1 | TRUE | wye
3 | LV_5002-27_0_6_load_3 | 3 | 0.002341 | 0.00058671 | 0 | 0 |  | 1 | TRUE | wye
4 | LV_5002-27_0_6_load_4 | 4 | 0.0099735 | 0.0024996 | 0 | 0 |  | 1 | TRUE | wye
5 | LV_5002-27_0_6_load_10 | 6 | 0.0014118 | 0.00035382 | 0 | 0 |  | 1 | TRUE | wye
6 | LV_5002-27_0_6_load_9 | 7 | 0.0093641 | 0.0023469 | 0 | 0 |  | 1 | TRUE | wye
7 | LV_5002-27_0_6_load_11 | 9 | 0.0090849 | 0.0022769 | 0 | 0 |  | 1 | TRUE | wye
8 | LV_5002-27_0_6_load_5 | 10 | 0.0018945 | 0.0004748 | 0 | 0 |  | 1 | TRUE | wye
9 | LV_5002-27_0_6_load_39 | 11 | 0.010658 | 0.0026712 | 0 | 0 |  | 1 | TRUE | wye
10 | LV_5002-27_0_6_load_6 | 12 | 0.015055 | 0.0037731 | 0 | 0 |  | 1 | TRUE | wye
11 | LV_5002-27_0_6_load_35 | 16 | 0.0027383 | 0.00068629 | 0 | 0 |  | 1 | TRUE | wye
12 | LV_5002-27_0_6_load_36 | 17 | 0.0093248 | 0.002337 | 0 | 0 |  | 1 | TRUE | wye
13 | LV_5002-27_0_6_load_45 | 19 | 0.0020289 | 0.00050848 | 0 | 0 |  | 1 | TRUE | wye
14 | LV_5002-27_0_6_load_31 | 21 | 0.012061 | 0.0030227 | 0 | 0 |  | 1 | TRUE | wye
15 | LV_5002-27_0_6_load_28 | 22 | 0.0022815 | 0.00057181 | 0 | 0 |  | 1 | TRUE | wye
16 | LV_5002-27_0_6_load_41 | 23 | 0.0079217 | 0.0019854 | 0 | 0 |  | 1 | TRUE | wye
17 | LV_5002-27_0_6_load_12 | 24 | 0.023315 | 0.0058433 | 0 | 0 |  | 1 | TRUE | wye
18 | LV_5002-27_0_6_load_48 | 26 | 0.0054404 | 0.0013635 | 0 | 0 |  | 1 | TRUE | wye
19 | LV_5002-27_0_6_load_43 | 27 | 0.011867 | 0.0029742 | 0 | 0 |  | 1 | TRUE | wye
20 | LV_5002-27_0_6_load_13 | 28 | 0.0039578 | 0.00099191 | 0 | 0 |  | 1 | TRUE | wye
21 | LV_5002-27_0_6_load_14 | 29 | 0.0046887 | 0.0011751 | 0 | 0 |  | 1 | TRUE | wye
22 | LV_5002-27_0_6_load_15 | 30 | 0.0055608 | 0.0013937 | 0 | 0 |  | 1 | TRUE | wye
23 | LV_5002-27_0_6_load_82 | 31 | 0.0027828 | 0.00069742 | 0 | 0 |  | 1 | TRUE | wye
24 | LV_5002-27_0_6_load_17 | 32 | 0.0048832 | 0.0012239 | 0 | 0 |  | 1 | TRUE | wye
25 | LV_5002-27_0_6_load_81 | 33 | 0.017352 | 0.0043487 | 0 | 0 |  | 1 | TRUE | wye
26 | LV_5002-27_0_6_load_18 | 34 | 0.004552 | 0.0011408 | 0 | 0 |  | 1 | TRUE | wye
27 | LV_5002-27_0_6_load_19 | 35 | 0.0028179 | 0.00070624 | 0 | 0 |  | 1 | TRUE | wye
28 | LV_5002-27_0_6_load_20 | 36 | 0.0039562 | 0.00099151 | 0 | 0 |  | 1 | TRUE | wye
29 | LV_5002-27_0_6_load_21 | 37 | 0.0027225 | 0.00068233 | 0 | 0 |  | 1 | TRUE | wye
30 | LV_5002-27_0_6_load_22 | 38 | 0.0054556 | 0.0013673 | 0 | 0 |  | 1 | TRUE | wye
31 | LV_5002-27_0_6_load_23 | 39 | 0.0026699 | 0.00066913 | 0 | 0 |  | 1 | TRUE | wye
32 | LV_5002-27_0_6_load_24 | 40 | 0.0091541 | 0.0022942 | 0 | 0 |  | 1 | TRUE | wye
33 | LV_5002-27_0_6_load_25 | 41 | 0.0099473 | 0.002493 | 0 | 0 |  | 1 | TRUE | wye
34 | LV_5002-27_0_6_load_26 | 42 | 0.0059137 | 0.0014821 | 0 | 0 |  | 1 | TRUE | wye
35 | LV_5002-27_0_6_load_27 | 43 | 0.0033669 | 0.00084381 | 0 | 0 |  | 1 | TRUE | wye
36 | LV_5002-27_0_6_load_33 | 45 | 0.0016074 | 0.00040284 | 0 | 0 |  | 1 | TRUE | wye
37 | LV_5002-27_0_6_load_85 | 46 | 0.014356 | 0.0035979 | 0 | 0 |  | 1 | TRUE | wye
38 | LV_5002-27_0_6_load_49 | 47 | 0.017962 | 0.0045017 | 0 | 0 |  | 1 | TRUE | wye
39 | LV_5002-27_0_6_load_46 | 48 | 0.012065 | 0.0030238 | 0 | 0 |  | 1 | TRUE | wye
40 | LV_5002-27_0_6_load_47 | 49 | 0.0044724 | 0.0011209 | 0 | 0 |  | 1 | TRUE | wye
41 | LV_5002-27_0_6_load_57 | 50 | 0.0024425 | 0.00061215 | 0 | 0 |  | 1 | TRUE | wye
42 | LV_5002-27_0_6_load_58 | 51 | 0.0065396 | 0.001639 | 0 | 0 |  | 1 | TRUE | wye
43 | LV_5002-27_0_6_load_50 | 52 | 0.0052929 | 0.0013265 | 0 | 0 |  | 1 | TRUE | wye
44 | LV_5002-27_0_6_load_51 | 53 | 0.022891 | 0.005737 | 0 | 0 |  | 1 | TRUE | wye
45 | LV_5002-27_0_6_load_52 | 54 | 0.0050998 | 0.0012781 | 0 | 0 |  | 1 | TRUE | wye
46 | LV_5002-27_0_6_load_53 | 55 | 0.0043641 | 0.0010938 | 0 | 0 |  | 1 | TRUE | wye
47 | LV_5002-27_0_6_load_54 | 56 | 0.012793 | 0.0032062 | 0 | 0 |  | 1 | TRUE | wye
48 | LV_5002-27_0_6_load_55 | 57 | 0.010347 | 0.0025932 | 0 | 0 |  | 1 | TRUE | wye
49 | LV_5002-27_0_6_load_56 | 58 | 0.0042283 | 0.0010597 | 0 | 0 |  | 1 | TRUE | wye
50 | LV_5002-27_0_6_load_62 | 59 | 0.0042349 | 0.0010614 | 0 | 0 |  | 1 | TRUE | wye
51 | LV_5002-27_0_6_load_63 | 60 | 0.0033932 | 0.00085041 | 0 | 0 |  | 1 | TRUE | wye
52 | LV_5002-27_0_6_load_59 | 61 | 0.003445 | 0.00086341 | 0 | 0 |  | 1 | TRUE | wye
53 | LV_5002-27_0_6_load_60 | 62 | 0.0040215 | 0.0010079 | 0 | 0 |  | 1 | TRUE | wye
54 | LV_5002-27_0_6_load_61 | 63 | 0.0029076 | 0.00072872 | 0 | 0 |  | 1 | TRUE | wye
55 | LV_5002-27_0_6_load_67 | 64 | 0.003233 | 0.00081026 | 0 | 0 |  | 1 | TRUE | wye
56 | LV_5002-27_0_6_load_68 | 65 | 0.00151 | 0.00037844 | 0 | 0 |  | 1 | TRUE | wye
57 | LV_5002-27_0_6_load_64 | 66 | 0.0032457 | 0.00081346 | 0 | 0 |  | 1 | TRUE | wye
58 | LV_5002-27_0_6_load_65 | 67 | 0.0072666 | 0.0018212 | 0 | 0 |  | 1 | TRUE | wye
59 | LV_5002-27_0_6_load_66 | 68 | 0.0028795 | 0.00072168 | 0 | 0 |  | 1 | TRUE | wye
60 | LV_5002-27_0_6_load_69 | 72 | 0.0011242 | 0.00028174 | 0 | 0 |  | 1 | TRUE | wye
61 | LV_5002-27_0_6_load_75 | 74 | 0.0038879 | 0.00097439 | 0 | 0 |  | 1 | TRUE | wye
62 | LV_5002-27_0_6_load_71 | 75 | 0.0028768 | 0.00072099 | 0 | 0 |  | 1 | TRUE | wye
63 | LV_5002-27_0_6_load_70 | 76 | 0.0024653 | 0.00061785 | 0 | 0 |  | 1 | TRUE | wye
64 | LV_5002-27_0_6_load_72 | 77 | 0.0024146 | 0.00060517 | 0 | 0 |  | 1 | TRUE | wye
65 | LV_5002-27_0_6_load_76 | 78 | 0.011199 | 0.0028067 | 0 | 0 |  | 1 | TRUE | wye
66 | LV_5002-27_0_6_load_77 | 79 | 0.0044695 | 0.0011202 | 0 | 0 |  | 1 | TRUE | wye
67 | LV_5002-27_0_6_load_78 | 80 | 0.0044458 | 0.0011142 | 0 | 0 |  | 1 | TRUE | wye
68 | LV_5002-27_0_6_load_86 | 81 | 0.017901 | 0.0044864 | 0 | 0 |  | 1 | TRUE | wye
69 | LV_5002-27_0_6_load_79 | 82 | 0.0038071 | 0.00095416 | 0 | 0 |  | 1 | TRUE | wye
70 | LV_5002-27_0_6_load_80 | 83 | 0.0036677 | 0.00091921 | 0 | 0 |  | 1 | TRUE | wye

## ext_grid
| name | bus | vm_pu | va_degree | slack_weight | in_service
0 |  | 47 | 1 | 0 | 1 | TRUE

## line
| name | std_type | from_bus | to_bus | length_km | r_ohm_per_km | x_ohm_per_km | c_nf_per_km | g_us_per_km | max_i_ka | df | parallel | type | in_service
0 | LV_5002-27_0_6_line_0 |  | 0 | 1 | 0.020611 | 0.125 | 0.08 | 261 | 0 | 0.364 | 1 | 1 | cs | TRUE
1 | LV_5002-27_0_6_line_1 |  | 0 | 2 | 0.0051636 | 0.125 | 0.08 | 261 | 0 | 0.364 | 1 | 1 | cs | TRUE
2 | LV_5002-27_0_6_line_2 |  | 1 | 3 | 0.0097525 | 0.125 | 0.08 | 261 | 0 | 0.364 | 1 | 1 | cs | TRUE
3 | LV_5002-27_0_6_line_3 |  | 2 | 4 | 0.023714 | 0.125 | 0.08 | 261 | 0 | 0.364 | 1 | 1 | cs | TRUE
4 | LV_5002-27_0_6_line_4 |  | 3 | 5 | 0.020823 | 0.125 | 0.08 | 261 | 0 | 0.364 | 1 | 1 | cs | TRUE
5 | LV_5002-27_0_6_line_5 |  | 4 | 6 | 0.0019099 | 0.125 | 0.08 | 261 | 0 | 0.364 | 1 | 1 | cs | TRUE
6 | LV_5002-27_0_6_line_6 |  | 5 | 7 | 0.039018 | 0.125 | 0.08 | 261 | 0 | 0.364 | 1 | 1 | cs | TRUE
7 | LV_5002-27_0_6_line_7 |  | 5 | 8 | 0.032666 | 0.125 | 0.08 | 261 | 0 | 0.364 | 1 | 1 | cs | TRUE
8 | LV_5002-27_0_6_line_8 |  | 6 | 9 | 0.026128 | 0.125 | 0.08 | 261 | 0 | 0.364 | 1 | 1 | cs | TRUE
9 | LV_5002-27_0_6_line_9 |  | 7 | 19 | 0.026883 | 0.125 | 0.08 | 261 | 0 | 0.364 | 1 | 1 | cs | TRUE
10 | LV_5002-27_0_6_line_10 |  | 8 | 11 | 0.035957 | 0.125 | 0.08 | 261 | 0 | 0.364 | 1 | 1 | cs | TRUE
11 | LV_5002-27_0_6_line_11 |  | 9 | 24 | 0.0026895 | 0.125 | 0.08 | 261 | 0 | 0.364 | 1 | 1 | cs | TRUE
12 | LV_5002-27_0_6_line_12 |  | 10 | 11 | 0.02552 | 0.125 | 0.08 | 261 | 0 | 0.364 | 1 | 1 | cs | TRUE
13 | LV_5002-27_0_6_line_13 |  | 12 | 13 | 0.022992 | 0.125 | 0.08 | 261 | 0 | 0.364 | 1 | 1 | cs | TRUE
14 | LV_5002-27_0_6_line_14 |  | 12 | 14 | 0.059206 | 0.125 | 0.08 | 261 | 0 | 0.364 | 1 | 1 | cs | TRUE
15 | LV_5002-27_0_6_line_15 |  | 13 | 15 | 0.063704 | 0.125 | 0.08 | 261 | 0 | 0.364 | 1 | 1 | cs | TRUE
16 | LV_5002-27_0_6_line_16 |  | 14 | 17 | 0.0030231 | 0.125 | 0.08 | 261 | 0 | 0.364 | 1 | 1 | cs | TRUE
17 | LV_5002-27_0_6_line_17 |  | 15 | 22 | 0.025057 | 0.125 | 0.08 | 261 | 0 | 0.364 | 1 | 1 | cs | TRUE
18 | LV_5002-27_0_6_line_18 |  | 16 | 17 | 0.042725 | 0.125 | 0.08 | 261 | 0 | 0.364 | 1 | 1 | cs | TRUE
19 | LV_5002-27_0_6_line_19 |  | 16 | 18 | 0.038772 | 0.125 | 0.08 | 261 | 0 | 0.364 | 1 | 1 | cs | TRUE
20 | LV_5002-27_0_6_line_20 |  | 18 | 46 | 0.11225 | 0.125 | 0.08 | 261 | 0 | 0.364 | 1 | 1 | cs | TRUE
21 | LV_5002-27_0_6_line_21 |  | 18 | 45 | 0.01804 | 0.125 | 0.08 | 261 | 0 | 0.364 | 1 | 1 | cs | TRUE
22 | LV_5002-27_0_6_line_22 |  | 19 | 23 | 0.043285 | 0.125 | 0.08 | 261 | 0 | 0.364 | 1 | 1 | cs | TRUE
23 | LV_5002-27_0_6_line_23 |  | 20 | 21 | 0.048549 | 0.125 | 0.08 | 261 | 0 | 0.364 | 1 | 1 | cs | TRUE
24 | LV_5002-27_0_6_line_24 |  | 20 | 22 | 0.02451 | 0.125 | 0.08 | 261 | 0 | 0.364 | 1 | 1 | cs | TRUE
25 | LV_5002-27_0_6_line_25 |  | 21 | 44 | 0.036089 | 0.125 | 0.08 | 261 | 0 | 0.364 | 1 | 1 | cs | TRUE
26 | LV_5002-27_0_6_line_26 |  | 24 | 25 | 0.0097542 | 0.125 | 0.08 | 261 | 0 | 0.364 | 1 | 1 | cs | TRUE
27 | LV_5002-27_0_6_line_27 |  | 25 | 26 | 0.020392 | 0.125 | 0.08 | 261 | 0 | 0.364 | 1 | 2 | cs | TRUE
28 | LV_5002-27_0_6_line_28 |  | 25 | 27 | 0.02308 | 0.125 | 0.08 | 261 | 0 | 0.364 | 1 | 1 | cs | TRUE
29 | LV_5002-27_0_6_line_29 |  | 26 | 47 | 0.0085229 | 0.125 | 0.08 | 261 | 0 | 0.364 | 1 | 3 | cs | TRUE
30 | LV_5002-27_0_6_line_30 |  | 27 | 44 | 0.024414 | 0.125 | 0.08 | 261 | 0 | 0.364 | 1 | 1 | cs | TRUE
31 | LV_5002-27_0_6_line_31 |  | 28 | 29 | 0.011965 | 0.125 | 0.08 | 261 | 0 | 0.364 | 1 | 1 | cs | TRUE
32 | LV_5002-27_0_6_line_32 |  | 28 | 30 | 0.01196 | 0.125 | 0.08 | 261 | 0 | 0.364 | 1 | 1 | cs | TRUE
33 | LV_5002-27_0_6_line_33 |  | 28 | 31 | 0.08539 | 0.125 | 0.08 | 261 | 0 | 0.364 | 1 | 2 | cs | TRUE
34 | LV_5002-27_0_6_line_34 |  | 30 | 32 | 0.009607 | 0.125 | 0.08 | 261 | 0 | 0.364 | 1 | 1 | cs | TRUE
35 | LV_5002-27_0_6_line_35 |  | 31 | 33 | 0.012599 | 0.125 | 0.08 | 261 | 0 | 0.364 | 1 | 3 | cs | TRUE
36 | LV_5002-27_0_6_line_36 |  | 32 | 34 | 0.020587 | 0.125 | 0.08 | 261 | 0 | 0.364 | 1 | 1 | cs | TRUE
37 | LV_5002-27_0_6_line_37 |  | 33 | 83 | 0.0013071 | 0.125 | 0.08 | 261 | 0 | 0.364 | 1 | 3 | cs | TRUE
38 | LV_5002-27_0_6_line_38 |  | 34 | 35 | 0.010208 | 0.125 | 0.08 | 261 | 0 | 0.364 | 1 | 1 | cs | TRUE
39 | LV_5002-27_0_6_line_39 |  | 35 | 36 | 0.057678 | 0.125 | 0.08 | 261 | 0 | 0.364 | 1 | 1 | cs | TRUE
40 | LV_5002-27_0_6_line_40 |  | 36 | 37 | 0.0058735 | 0.125 | 0.08 | 261 | 0 | 0.364 | 1 | 1 | cs | TRUE
41 | LV_5002-27_0_6_line_41 |  | 37 | 38 | 0.010499 | 0.125 | 0.08 | 261 | 0 | 0.364 | 1 | 1 | cs | TRUE
42 | LV_5002-27_0_6_line_42 |  | 38 | 39 | 0.0063623 | 0.125 | 0.08 | 261 | 0 | 0.364 | 1 | 1 | cs | TRUE
43 | LV_5002-27_0_6_line_43 |  | 39 | 40 | 0.017217 | 0.125 | 0.08 | 261 | 0 | 0.364 | 1 | 1 | cs | TRUE
44 | LV_5002-27_0_6_line_44 |  | 40 | 41 | 0.00033557 | 0.125 | 0.08 | 261 | 0 | 0.364 | 1 | 1 | cs | TRUE
45 | LV_5002-27_0_6_line_45 |  | 41 | 42 | 0.030817 | 0.125 | 0.08 | 261 | 0 | 0.364 | 1 | 1 | cs | TRUE
46 | LV_5002-27_0_6_line_46 |  | 42 | 43 | 0.032872 | 0.125 | 0.08 | 261 | 0 | 0.364 | 1 | 1 | cs | TRUE
47 | LV_5002-27_0_6_line_47 |  | 47 | 52 | 0.0037398 | 0.125 | 0.08 | 261 | 0 | 0.364 | 1 | 3 | cs | TRUE
48 | LV_5002-27_0_6_line_48 |  | 48 | 49 | 0.023486 | 0.125 | 0.08 | 261 | 0 | 0.364 | 1 | 1 | cs | TRUE
49 | LV_5002-27_0_6_line_49 |  | 49 | 50 | 0.0014619 | 0.125 | 0.08 | 261 | 0 | 0.364 | 1 | 1 | cs | TRUE
50 | LV_5002-27_0_6_line_50 |  | 50 | 51 | 0.0090805 | 0.125 | 0.08 | 261 | 0 | 0.364 | 1 | 1 | cs | TRUE
51 | LV_5002-27_0_6_line_51 |  | 51 | 61 | 0.014219 | 0.125 | 0.08 | 261 | 0 | 0.364 | 1 | 1 | cs | TRUE
52 | LV_5002-27_0_6_line_52 |  | 52 | 53 | 0.0097549 | 0.125 | 0.08 | 261 | 0 | 0.364 | 1 | 3 | cs | TRUE
53 | LV_5002-27_0_6_line_53 |  | 53 | 54 | 0.00028218 | 0.125 | 0.08 | 261 | 0 | 0.364 | 1 | 3 | cs | TRUE
54 | LV_5002-27_0_6_line_54 |  | 54 | 55 | 0.011973 | 0.125 | 0.08 | 261 | 0 | 0.364 | 1 | 3 | cs | TRUE
55 | LV_5002-27_0_6_line_55 |  | 55 | 56 | 0.018453 | 0.125 | 0.08 | 261 | 0 | 0.364 | 1 | 3 | cs | TRUE
56 | LV_5002-27_0_6_line_56 |  | 56 | 57 | 0.029861 | 0.125 | 0.08 | 261 | 0 | 0.364 | 1 | 3 | cs | TRUE
57 | LV_5002-27_0_6_line_57 |  | 57 | 58 | 0.011737 | 0.125 | 0.08 | 261 | 0 | 0.364 | 1 | 3 | cs | TRUE
58 | LV_5002-27_0_6_line_58 |  | 58 | 59 | 0.0025253 | 0.125 | 0.08 | 261 | 0 | 0.364 | 1 | 3 | cs | TRUE
59 | LV_5002-27_0_6_line_59 |  | 59 | 60 | 0.024594 | 0.125 | 0.08 | 261 | 0 | 0.364 | 1 | 3 | cs | TRUE
60 | LV_5002-27_0_6_line_60 |  | 60 | 66 | 0.0006881 | 0.125 | 0.08 | 261 | 0 | 0.364 | 1 | 3 | cs | TRUE
61 | LV_5002-27_0_6_line_61 |  | 61 | 62 | 0.0012504 | 0.125 | 0.08 | 261 | 0 | 0.364 | 1 | 1 | cs | TRUE
62 | LV_5002-27_0_6_line_62 |  | 62 | 63 | 0.018418 | 0.125 | 0.08 | 261 | 0 | 0.364 | 1 | 1 | cs | TRUE
63 | LV_5002-27_0_6_line_63 |  | 63 | 64 | 0.0076781 | 0.125 | 0.08 | 261 | 0 | 0.364 | 1 | 1 | cs | TRUE
64 | LV_5002-27_0_6_line_64 |  | 64 | 65 | 0.011432 | 0.125 | 0.08 | 261 | 0 | 0.364 | 1 | 1 | cs | TRUE
65 | LV_5002-27_0_6_line_65 |  | 65 | 72 | 0.003978 | 0.125 | 0.08 | 261 | 0 | 0.364 | 1 | 1 | cs | TRUE
66 | LV_5002-27_0_6_line_66 |  | 66 | 67 | 0.020926 | 0.125 | 0.08 | 261 | 0 | 0.364 | 1 | 3 | cs | TRUE
67 | LV_5002-27_0_6_line_67 |  | 67 | 68 | 0.019927 | 0.125 | 0.08 | 261 | 0 | 0.364 | 1 | 3 | cs | TRUE
68 | LV_5002-27_0_6_line_68 |  | 68 | 69 | 0.031875 | 0.125 | 0.08 | 261 | 0 | 0.364 | 1 | 3 | cs | TRUE
69 | LV_5002-27_0_6_line_69 |  | 69 | 70 | 0.035878 | 0.125 | 0.08 | 261 | 0 | 0.364 | 1 | 3 | cs | TRUE
70 | LV_5002-27_0_6_line_70 |  | 69 | 71 | 0.042911 | 0.125 | 0.08 | 261 | 0 | 0.364 | 1 | 3 | cs | TRUE
71 | LV_5002-27_0_6_line_71 |  | 70 | 81 | 0.06453 | 0.125 | 0.08 | 261 | 0 | 0.364 | 1 | 3 | cs | TRUE
72 | LV_5002-27_0_6_line_72 |  | 71 | 77 | 0.064806 | 0.125 | 0.08 | 261 | 0 | 0.364 | 1 | 2 | cs | TRUE
73 | LV_5002-27_0_6_line_73 |  | 72 | 73 | 0.014396 | 0.125 | 0.08 | 261 | 0 | 0.364 | 1 | 1 | cs | TRUE
74 | LV_5002-27_0_6_line_74 |  | 73 | 74 | 0.045191 | 0.125 | 0.08 | 261 | 0 | 0.364 | 1 | 1 | cs | TRUE
75 | LV_5002-27_0_6_line_75 |  | 73 | 75 | 0.019291 | 0.125 | 0.08 | 261 | 0 | 0.364 | 1 | 1 | cs | TRUE
76 | LV_5002-27_0_6_line_76 |  | 75 | 76 | 0.010291 | 0.125 | 0.08 | 261 | 0 | 0.364 | 1 | 1 | cs | TRUE
77 | LV_5002-27_0_6_line_77 |  | 76 | 77 | 0.015582 | 0.125 | 0.08 | 261 | 0 | 0.364 | 1 | 1 | cs | TRUE
78 | LV_5002-27_0_6_line_78 |  | 78 | 79 | 0.021821 | 0.125 | 0.08 | 261 | 0 | 0.364 | 1 | 1 | cs | TRUE
79 | LV_5002-27_0_6_line_79 |  | 79 | 80 | 0.032552 | 0.125 | 0.08 | 261 | 0 | 0.364 | 1 | 1 | cs | TRUE
80 | LV_5002-27_0_6_line_80 |  | 80 | 82 | 0.02467 | 0.125 | 0.08 | 261 | 0 | 0.364 | 1 | 3 | cs | TRUE
81 | LV_5002-27_0_6_line_81 |  | 80 | 81 | 0.071683 | 0.125 | 0.08 | 261 | 0 | 0.364 | 1 | 3 | cs | TRUE
82 | LV_5002-27_0_6_line_82 |  | 82 | 83 | 0.0047648 | 0.125 | 0.08 | 261 | 0 | 0.364 | 1 | 3 | cs | TRUE

## trafo
| name | std_type | hv_bus | lv_bus | sn_mva | vn_hv_kv | vn_lv_kv | vk_percent | vkr_percent | pfe_kw | i0_percent | shift_degree | tap_side | tap_neutral | tap_min | tap_max | tap_step_percent | tap_step_degree | tap_pos | tap_phase_shifter | parallel | df | in_service
0 | LV_5002-27_0_6_trafo_49 | 0.63 MVA 20/0.4 kV | 84 | 47 | 0.63 | 20 | 0.4 | 6 | 1.206 | 1.65 | 0.2619 | 150 | hv | 0 | -2 | 2 | 2.5 | 0 | 0 | FALSE | 1 | 1 | TRUE

## line_geodata
| x0 | y0 | x1 | y1 | x2 | y2 | x3 | y3 | x4 | y4 | x5 | y5 | x6 | y6
0 | 2720929.8301 | 1116721.0792 | 2720939.3828 | 1116724.578 | 2720949.7939 | 1116725.3168
1 | 2720929.8301 | 1116721.0792 | 2720924.9815 | 1116719.3034
2 | 2720949.7939 | 1116725.3168 | 2720953.5555 | 1116725.5838 | 2720959.0775 | 1116723.2849
3 | 2720924.9815 | 1116719.3034 | 2720918.6085 | 1116716.9693 | 2720903.5109 | 1116709.3142
4 | 2720978.3015 | 1116715.2818 | 2720959.0775 | 1116723.2849
5 | 2720901.8074 | 1116708.4505 | 2720903.5109 | 1116709.3142
6 | 2720978.3015 | 1116715.2818 | 2720957.1906 | 1116682.4676
7 | 2720978.3015 | 1116715.2818 | 2721000.7218 | 1116691.5243
8 | 2720878.5041 | 1116696.635 | 2720901.8074 | 1116708.4505
9 | 2720957.1906 | 1116682.4676 | 2720942.6455 | 1116659.859
10 | 2721000.7218 | 1116691.5243 | 2721009.9198 | 1116713.8789 | 2721011.1826 | 1116725.5949
11 | 2720878.5041 | 1116696.635 | 2720876.1054 | 1116695.4187
12 | 2720996.5456 | 1116746.4998 | 2721011.1826 | 1116725.5949
13 | 2720981.5076 | 1116785.1606 | 2721000.3247 | 1116792.9305 | 2721002.9506 | 1116793.1293
14 | 2721002.9506 | 1116793.1293 | 2721052.2667 | 1116825.8907
15 | 2720944.9961 | 1116810.4268 | 2720943.2954 | 1116803.1768 | 2720942.4314 | 1116796.5661 | 2720943.5404 | 1116785.1137 | 2720950.1336 | 1116785.9459 | 2720970.2257 | 1116786.3361 | 2720981.5076 | 1116785.1606
16 | 2721052.2667 | 1116825.8907 | 2721053.5259 | 1116828.6391
17 | 2720944.9961 | 1116810.4268 | 2720935.5561 | 1116797.4851 | 2720930.1124 | 1116790.2705
18 | 2721071.3232 | 1116867.4812 | 2721053.5259 | 1116828.6391
19 | 2721062.4377 | 1116898.4216 | 2721078.1034 | 1116882.279 | 2721071.3232 | 1116867.4812
20 | 2721062.4377 | 1116898.4216 | 2721124.8456 | 1116991.7286
21 | 2721062.4377 | 1116898.4216 | 2721052.1312 | 1116889.4428 | 2721048.3074 | 1116887.3243
22 | 2720942.6455 | 1116659.859 | 2720970.5907 | 1116626.8042
23 | 2720911.3411 | 1116774.6417 | 2720894.0084 | 1116766.7682 | 2720879.8859 | 1116758.225 | 2720869.3081 | 1116750.6568
24 | 2720911.3411 | 1116774.6417 | 2720928.4095 | 1116788.0137 | 2720930.1124 | 1116790.2705
25 | 2720840.4073 | 1116729.0508 | 2720857.6328 | 1116742.3035 | 2720869.3081 | 1116750.6568
26 | 2720867.4056 | 1116691.0076 | 2720876.1054 | 1116695.4187
27 | 2720867.4056 | 1116691.0076 | 2720856.6877 | 1116673.6589
28 | 2720867.4056 | 1116691.0076 | 2720851.8369 | 1116708.0456
29 | 2720856.6877 | 1116673.6589 | 2720852.2082 | 1116666.4081
30 | 2720840.4073 | 1116729.0508 | 2720845.0251 | 1116715.5003 | 2720851.8369 | 1116708.0456
31 | 2720621.9621 | 1116696.6173 | 2720630.12 | 1116700.2632 | 2720633.019 | 1116701.1436
32 | 2720644.4628 | 1116704.6191 | 2720633.019 | 1116701.1436
33 | 2720633.019 | 1116701.1436 | 2720663.4033 | 1116621.3421
34 | 2720644.4628 | 1116704.6191 | 2720653.6552 | 1116707.4108
35 | 2720674.4669 | 1116627.3696 | 2720663.4033 | 1116621.3421
36 | 2720671.0352 | 1116716.7967 | 2720666.7549 | 1116711.3892 | 2720653.6552 | 1116707.4108
37 | 2720674.4669 | 1116627.3696 | 2720675.6146 | 1116627.9949
38 | 2720671.0352 | 1116716.7967 | 2720675.1157 | 1116721.9518 | 2720677.8696 | 1116724.3221
39 | 2720677.8696 | 1116724.3221 | 2720685.8275 | 1116731.1715 | 2720688.0188 | 1116737.4528 | 2720685.3611 | 1116742.9481 | 2720673.5022 | 1116744.7909 | 2720655.2762 | 1116752.2776 | 2720652.5785 | 1116751.9612
40 | 2720646.745 | 1116751.2771 | 2720652.5785 | 1116751.9612
41 | 2720636.3171 | 1116750.0541 | 2720646.745 | 1116751.2771
42 | 2720636.3171 | 1116750.0541 | 2720636.3171 | 1116750.0541 | 2720630.3709 | 1116747.7912
43 | 2720630.3709 | 1116747.7912 | 2720614.2801 | 1116741.6677
44 | 2720613.9665 | 1116741.5483 | 2720614.2801 | 1116741.6677
45 | 2720613.9665 | 1116741.5483 | 2720609.4021 | 1116739.8113 | 2720589.6546 | 1116730.6453 | 2720585.5607 | 1116729.8944
46 | 2720553.5097 | 1116723.2938 | 2720566.3616 | 1116724.6332 | 2720578.2986 | 1116728.5623 | 2720585.5607 | 1116729.8944
47 | 2720850.2426 | 1116663.2265 | 2720852.2082 | 1116666.4081
48 | 2720892.3677 | 1116581.2834 | 2720897.0558 | 1116588.9957 | 2720904.8799 | 1116601.1571
49 | 2720892.3677 | 1116581.2834 | 2720891.6083 | 1116580.0342
50 | 2720886.8915 | 1116572.2749 | 2720891.6083 | 1116580.0342
51 | 2720879.5057 | 1116560.125 | 2720886.8915 | 1116572.2749
52 | 2720850.2426 | 1116663.2265 | 2720845.1157 | 1116654.9276
53 | 2720845.1157 | 1116654.9276 | 2720844.9674 | 1116654.6875
54 | 2720844.9674 | 1116654.6875 | 2720838.6748 | 1116644.5019
55 | 2720838.6748 | 1116644.5019 | 2720837.1104 | 1116641.9697 | 2720828.9862 | 1116628.7965
56 | 2720828.9862 | 1116628.7965 | 2720813.3117 | 1116603.3806
57 | 2720807.1505 | 1116593.3903 | 2720813.3117 | 1116603.3806
58 | 2720807.1505 | 1116593.3903 | 2720805.8249 | 1116591.2409
59 | 2720805.8249 | 1116591.2409 | 2720792.9149 | 1116570.3075
60 | 2720792.9149 | 1116570.3075 | 2720792.5537 | 1116569.7218
61 | 2720879.5057 | 1116560.125 | 2720878.8562 | 1116559.0565
62 | 2720878.8562 | 1116559.0565 | 2720869.2892 | 1116543.3184
63 | 2720865.3009 | 1116536.7574 | 2720869.2892 | 1116543.3184
64 | 2720865.3009 | 1116536.7574 | 2720859.3628 | 1116526.9891
65 | 2720857.2965 | 1116523.5899 | 2720859.3628 | 1116526.9891
66 | 2720792.5537 | 1116569.7218 | 2720781.5691 | 1116551.9106
67 | 2720781.5691 | 1116551.9106 | 2720771.109 | 1116534.9499
68 | 2720752.5493 | 1116509.0371 | 2720770.9267 | 1116534.6542 | 2720771.109 | 1116534.9499
69 | 2720752.5493 | 1116509.0371 | 2720733.5906 | 1116518.3768 | 2720719.317 | 1116522.4063
70 | 2720747.9236 | 1116469.9291 | 2720741.3988 | 1116483.464 | 2720752.5493 | 1116509.0371
71 | 2720719.317 | 1116522.4063 | 2720741.8799 | 1116582.8752
72 | 2720747.9236 | 1116469.9291 | 2720807.9714 | 1116494.3028
73 | 2720849.8188 | 1116511.2889 | 2720857.2965 | 1116523.5899
74 | 2720849.8188 | 1116511.2889 | 2720890.5859 | 1116491.7876
75 | 2720849.8188 | 1116511.2889 | 2720831.9442 | 1116504.0335
76 | 2720822.409 | 1116500.1631 | 2720831.9442 | 1116504.0335
77 | 2720822.409 | 1116500.1631 | 2720807.9714 | 1116494.3028
78 | 2720749.0209 | 1116668.4192 | 2720740.591 | 1116663.3937 | 2720730.0477 | 1116657.6498
79 | 2720730.0477 | 1116657.6498 | 2720701.4627 | 1116642.0769
80 | 2720701.4627 | 1116642.0769 | 2720692.3966 | 1116637.1378 | 2720679.7988 | 1116630.2744
81 | 2720741.8799 | 1116582.8752 | 2720701.4627 | 1116642.0769
82 | 2720679.7988 | 1116630.2744 | 2720675.6146 | 1116627.9949

## bus_geodata
| x | y | coords
0 | 2720929.8301 | 1116721.0792
1 | 2720949.7939 | 1116725.3168
2 | 2720924.9815 | 1116719.3034
3 | 2720959.0775 | 1116723.2849
4 | 2720903.5109 | 1116709.3142
5 | 2720978.3015 | 1116715.2818
6 | 2720901.8074 | 1116708.4505
7 | 2720957.1906 | 1116682.4676
8 | 2721000.7218 | 1116691.5243
9 | 2720878.5041 | 1116696.635
10 | 2720996.5456 | 1116746.4998
11 | 2721011.1826 | 1116725.5949
12 | 2721002.9506 | 1116793.1293
13 | 2720981.5076 | 1116785.1606
14 | 2721052.2667 | 1116825.8907
15 | 2720944.9961 | 1116810.4268
16 | 2721071.3232 | 1116867.4812
17 | 2721053.5259 | 1116828.6391
18 | 2721062.4377 | 1116898.4216
19 | 2720942.6455 | 1116659.859
20 | 2720911.3411 | 1116774.6417
21 | 2720869.3081 | 1116750.6568
22 | 2720930.1124 | 1116790.2705
23 | 2720970.5907 | 1116626.8042
24 | 2720876.1054 | 1116695.4187
25 | 2720867.4056 | 1116691.0076
26 | 2720856.6877 | 1116673.6589
27 | 2720851.8369 | 1116708.0456
28 | 2720633.019 | 1116701.1436
29 | 2720621.9621 | 1116696.6173
30 | 2720644.4628 | 1116704.6191
31 | 2720663.4033 | 1116621.3421
32 | 2720653.6552 | 1116707.4108
33 | 2720674.4669 | 1116627.3696
34 | 2720671.0352 | 1116716.7967
35 | 2720677.8696 | 1116724.3221
36 | 2720652.5785 | 1116751.9612
37 | 2720646.745 | 1116751.2771
38 | 2720636.3171 | 1116750.0541
39 | 2720630.3709 | 1116747.7912
40 | 2720614.2801 | 1116741.6677
41 | 2720613.9665 | 1116741.5483
42 | 2720585.5607 | 1116729.8944
43 | 2720553.5097 | 1116723.2938
44 | 2720840.4073 | 1116729.0508
45 | 2721048.3074 | 1116887.3243
46 | 2721124.8456 | 1116991.7286
47 | 2720852.2082 | 1116666.4081
48 | 2720904.8799 | 1116601.1571
49 | 2720892.3677 | 1116581.2834
50 | 2720891.6083 | 1116580.0342
51 | 2720886.8915 | 1116572.2749
52 | 2720850.2426 | 1116663.2265
53 | 2720845.1157 | 1116654.9276
54 | 2720844.9674 | 1116654.6875
55 | 2720838.6748 | 1116644.502
56 | 2720828.9862 | 1116628.7965
57 | 2720813.3117 | 1116603.3806
58 | 2720807.1505 | 1116593.3903
59 | 2720805.8249 | 1116591.2409
60 | 2720792.9149 | 1116570.3075
61 | 2720879.5057 | 1116560.125
62 | 2720878.8562 | 1116559.0565
63 | 2720869.2892 | 1116543.3184
64 | 2720865.3009 | 1116536.7574
65 | 2720859.3628 | 1116526.9891
66 | 2720792.5537 | 1116569.7218
67 | 2720781.5691 | 1116551.9106
68 | 2720771.109 | 1116534.9499
69 | 2720752.5493 | 1116509.0371
70 | 2720719.317 | 1116522.4063
71 | 2720747.9236 | 1116469.9291
72 | 2720857.2965 | 1116523.5899
73 | 2720849.8188 | 1116511.2889
74 | 2720890.5859 | 1116491.7876
75 | 2720831.9442 | 1116504.0335
76 | 2720822.409 | 1116500.1631
77 | 2720807.9714 | 1116494.3028
78 | 2720749.0209 | 1116668.4192
79 | 2720730.0477 | 1116657.6498
80 | 2720701.4627 | 1116642.0769
81 | 2720741.8799 | 1116582.8752
82 | 2720679.7988 | 1116630.2744
83 | 2720675.6146 | 1116627.9949
84 | 2720867.4056 | 1116691.0076

## line_std_types
| c_nf_per_km | r_ohm_per_km | x_ohm_per_km | max_i_ka | type | q_mm2 | alpha | voltage_rating
NAYY 4x50 SE | 210 | 0.642 | 0.083 | 0.142 | cs | 50 | 0.00403 | LV
NAYY 4x120 SE | 264 | 0.225 | 0.08 | 0.242 | cs | 120 | 0.00403 | LV
NAYY 4x150 SE | 261 | 0.208 | 0.08 | 0.27 | cs | 150 | 0.00403 | LV
NA2XS2Y 1x95 RM/25 12/20 kV | 216 | 0.313 | 0.132 | 0.252 | cs | 95 | 0.00403 | MV
NA2XS2Y 1x185 RM/25 12/20 kV | 273 | 0.161 | 0.117 | 0.362 | cs | 185 | 0.00403 | MV
NA2XS2Y 1x240 RM/25 12/20 kV | 304 | 0.122 | 0.112 | 0.421 | cs | 240 | 0.00403 | MV
NA2XS2Y 1x95 RM/25 6/10 kV | 315 | 0.313 | 0.123 | 0.249 | cs | 95 | 0.00403 | MV
NA2XS2Y 1x185 RM/25 6/10 kV | 406 | 0.161 | 0.11 | 0.358 | cs | 185 | 0.00403 | MV
NA2XS2Y 1x240 RM/25 6/10 kV | 456 | 0.122 | 0.105 | 0.416 | cs | 240 | 0.00403 | MV
NA2XS2Y 1x150 RM/25 12/20 kV | 250 | 0.206 | 0.116 | 0.319 | cs | 150 | 0.00403 | MV
NA2XS2Y 1x120 RM/25 12/20 kV | 230 | 0.253 | 0.119 | 0.283 | cs | 120 | 0.00403 | MV
NA2XS2Y 1x70 RM/25 12/20 kV | 190 | 0.443 | 0.132 | 0.22 | cs | 70 | 0.00403 | MV
NA2XS2Y 1x150 RM/25 6/10 kV | 360 | 0.206 | 0.11 | 0.315 | cs | 150 | 0.00403 | MV
NA2XS2Y 1x120 RM/25 6/10 kV | 340 | 0.253 | 0.113 | 0.28 | cs | 120 | 0.00403 | MV
NA2XS2Y 1x70 RM/25 6/10 kV | 280 | 0.443 | 0.123 | 0.217 | cs | 70 | 0.00403 | MV
N2XS(FL)2Y 1x120 RM/35 64/110 kV | 112 | 0.153 | 0.166 | 0.366 | cs | 120 | 0.00393 | HV
N2XS(FL)2Y 1x185 RM/35 64/110 kV | 125 | 0.099 | 0.156 | 0.457 | cs | 185 | 0.00393 | HV
N2XS(FL)2Y 1x240 RM/35 64/110 kV | 135 | 0.075 | 0.149 | 0.526 | cs | 240 | 0.00393 | HV
N2XS(FL)2Y 1x300 RM/35 64/110 kV | 144 | 0.06 | 0.144 | 0.588 | cs | 300 | 0.00393 | HV
15-AL1/3-ST1A 0.4 | 11 | 1.8769 | 0.35 | 0.105 | ol | 16 | 0.00403 | LV
24-AL1/4-ST1A 0.4 | 11.25 | 1.2012 | 0.335 | 0.14 | ol | 24 | 0.00403 | LV
48-AL1/8-ST1A 0.4 | 12.2 | 0.5939 | 0.3 | 0.21 | ol | 48 | 0.00403 | LV
94-AL1/15-ST1A 0.4 | 13.2 | 0.306 | 0.29 | 0.35 | ol | 94 | 0.00403 | LV
34-AL1/6-ST1A 10.0 | 9.7 | 0.8342 | 0.36 | 0.17 | ol | 34 | 0.00403 | MV
48-AL1/8-ST1A 10.0 | 10.1 | 0.5939 | 0.35 | 0.21 | ol | 48 | 0.00403 | MV
70-AL1/11-ST1A 10.0 | 10.4 | 0.4132 | 0.339 | 0.29 | ol | 70 | 0.00403 | MV
94-AL1/15-ST1A 10.0 | 10.75 | 0.306 | 0.33 | 0.35 | ol | 94 | 0.00403 | MV
122-AL1/20-ST1A 10.0 | 11.1 | 0.2376 | 0.323 | 0.41 | ol | 122 | 0.00403 | MV
149-AL1/24-ST1A 10.0 | 11.25 | 0.194 | 0.315 | 0.47 | ol | 149 | 0.00403 | MV
34-AL1/6-ST1A 20.0 | 9.15 | 0.8342 | 0.382 | 0.17 | ol | 34 | 0.00403 | MV
48-AL1/8-ST1A 20.0 | 9.5 | 0.5939 | 0.372 | 0.21 | ol | 48 | 0.00403 | MV
70-AL1/11-ST1A 20.0 | 9.7 | 0.4132 | 0.36 | 0.29 | ol | 70 | 0.00403 | MV
94-AL1/15-ST1A 20.0 | 10 | 0.306 | 0.35 | 0.35 | ol | 94 | 0.00403 | MV
122-AL1/20-ST1A 20.0 | 10.3 | 0.2376 | 0.344 | 0.41 | ol | 122 | 0.00403 | MV
149-AL1/24-ST1A 20.0 | 10.5 | 0.194 | 0.337 | 0.47 | ol | 149 | 0.00403 | MV
184-AL1/30-ST1A 20.0 | 10.75 | 0.1571 | 0.33 | 0.535 | ol | 184 | 0.00403 | MV
243-AL1/39-ST1A 20.0 | 11 | 0.1188 | 0.32 | 0.645 | ol | 243 | 0.00403 | MV
48-AL1/8-ST1A 110.0 | 8 | 0.5939 | 0.46 | 0.21 | ol | 48 | 0.00403 | HV
70-AL1/11-ST1A 110.0 | 8.4 | 0.4132 | 0.45 | 0.29 | ol | 70 | 0.00403 | HV
94-AL1/15-ST1A 110.0 | 8.65 | 0.306 | 0.44 | 0.35 | ol | 94 | 0.00403 | HV
122-AL1/20-ST1A 110.0 | 8.5 | 0.2376 | 0.43 | 0.41 | ol | 122 | 0.00403 | HV
149-AL1/24-ST1A 110.0 | 8.75 | 0.194 | 0.41 | 0.47 | ol | 149 | 0.00403 | HV
184-AL1/30-ST1A 110.0 | 8.8 | 0.1571 | 0.4 | 0.535 | ol | 184 | 0.00403 | HV
243-AL1/39-ST1A 110.0 | 9 | 0.1188 | 0.39 | 0.645 | ol | 243 | 0.00403 | HV
305-AL1/39-ST1A 110.0 | 9.2 | 0.0949 | 0.38 | 0.74 | ol | 305 | 0.00403 | HV
490-AL1/64-ST1A 110.0 | 9.75 | 0.059 | 0.37 | 0.96 | ol | 490 | 0.00403 | HV
679-AL1/86-ST1A 110.0 | 9.95 | 0.042 | 0.36 | 1.15 | ol | 679 | 0.00403 | HV
490-AL1/64-ST1A 220.0 | 10 | 0.059 | 0.285 | 0.96 | ol | 490 | 0.00403 | HV
679-AL1/86-ST1A 220.0 | 11.7 | 0.042 | 0.275 | 1.15 | ol | 679 | 0.00403 | HV
490-AL1/64-ST1A 380.0 | 11 | 0.059 | 0.253 | 0.96 | ol | 490 | 0.00403 | HV
679-AL1/86-ST1A 380.0 | 14.6 | 0.042 | 0.25 | 1.15 | ol | 679 | 0.00403 | HV

## trafo_std_types
| i0_percent | pfe_kw | vkr_percent | sn_mva | vn_lv_kv | vn_hv_kv | vk_percent | shift_degree | vector_group | tap_side | tap_neutral | tap_min | tap_max | tap_step_degree | tap_step_percent | tap_phase_shifter
160 MVA 380/110 kV | 0.06 | 60 | 0.25 | 160 | 110 | 380 | 12.2 | 0 | Yy0 | hv | 0 | -9 | 9 | 0 | 1.5 | FALSE
100 MVA 220/110 kV | 0.06 | 55 | 0.26 | 100 | 110 | 220 | 12 | 0 | Yy0 | hv | 0 | -9 | 9 | 0 | 1.5 | FALSE
63 MVA 110/20 kV | 0.04 | 22 | 0.32 | 63 | 20 | 110 | 18 | 150 | YNd5 | hv | 0 | -9 | 9 | 0 | 1.5 | FALSE
40 MVA 110/20 kV | 0.05 | 18 | 0.34 | 40 | 20 | 110 | 16.2 | 150 | YNd5 | hv | 0 | -9 | 9 | 0 | 1.5 | FALSE
25 MVA 110/20 kV | 0.07 | 14 | 0.41 | 25 | 20 | 110 | 12 | 150 | YNd5 | hv | 0 | -9 | 9 | 0 | 1.5 | FALSE
63 MVA 110/10 kV | 0.04 | 22 | 0.32 | 63 | 10 | 110 | 18 | 150 | YNd5 | hv | 0 | -9 | 9 | 0 | 1.5 | FALSE
40 MVA 110/10 kV | 0.05 | 18 | 0.34 | 40 | 10 | 110 | 16.2 | 150 | YNd5 | hv | 0 | -9 | 9 | 0 | 1.5 | FALSE
25 MVA 110/10 kV | 0.07 | 14 | 0.41 | 25 | 10 | 110 | 12 | 150 | YNd5 | hv | 0 | -9 | 9 | 0 | 1.5 | FALSE
0.25 MVA 20/0.4 kV | 0.32 | 0.8 | 1.44 | 0.25 | 0.4 | 20 | 6 | 150 | Yzn5 | hv | 0 | -2 | 2 | 0 | 2.5 | FALSE
0.4 MVA 20/0.4 kV | 0.3375 | 1.35 | 1.425 | 0.4 | 0.4 | 20 | 6 | 150 | Dyn5 | hv | 0 | -2 | 2 | 0 | 2.5 | FALSE
0.63 MVA 20/0.4 kV | 0.2619 | 1.65 | 1.206 | 0.63 | 0.4 | 20 | 6 | 150 | Dyn5 | hv | 0 | -2 | 2 | 0 | 2.5 | FALSE
0.25 MVA 10/0.4 kV | 0.24 | 0.6 | 1.2 | 0.25 | 0.4 | 10 | 4 | 150 | Dyn5 | hv | 0 | -2 | 2 | 0 | 2.5 | FALSE
0.4 MVA 10/0.4 kV | 0.2375 | 0.95 | 1.325 | 0.4 | 0.4 | 10 | 4 | 150 | Dyn5 | hv | 0 | -2 | 2 | 0 | 2.5 | FALSE
0.63 MVA 10/0.4 kV | 0.1873 | 1.18 | 1.0794 | 0.63 | 0.4 | 10 | 4 | 150 | Dyn5 | hv | 0 | -2 | 2 | 0 | 2.5 | FALSE

## trafo3w_std_types
| sn_hv_mva | sn_mv_mva | sn_lv_mva | vn_hv_kv | vn_mv_kv | vn_lv_kv | vk_hv_percent | vk_mv_percent | vk_lv_percent | vkr_hv_percent | vkr_mv_percent | vkr_lv_percent | pfe_kw | i0_percent | shift_mv_degree | shift_lv_degree | vector_group | tap_side | tap_neutral | tap_min | tap_max | tap_step_percent
63/25/38 MVA 110/20/10 kV | 63 | 25 | 38 | 110 | 20 | 10 | 10.4 | 10.4 | 10.4 | 0.28 | 0.32 | 0.35 | 35 | 0.89 | 0 | 0 | YN0yn0yn0 | hv | 0 | -10 | 10 | 1.2
63/25/38 MVA 110/10/10 kV | 63 | 25 | 38 | 110 | 10 | 10 | 10.4 | 10.4 | 10.4 | 0.28 | 0.32 | 0.35 | 35 | 0.89 | 0 | 0 | YN0yn0yn0 | hv | 0 | -10 | 10 | 1.2

## fuse_std_types
| fuse_type | i_rated_a | t_avg | t_min | t_total | x_avg | x_min | x_total
HV 100A | HV 100A | 100 | 0 | [10.0, 3.64, 0.854, 0.281, 0.1, 0.0531, 0.022, 0.01] | [10.0, 4.267, 1.21, 0.403, 0.1, 0.058, 0.022, 0.01] | 0 | [300.0, 350.0, 450.0, 550.0, 700.0, 850.0, 1200.0, 1752.0] | [600.0, 700.0, 900.0, 1150.0, 1665.0, 2000.0, 3000.0, 4313.0]
HV 10A | HV 10A | 10 | 0 | [10.0, 1675.0, 0.344, 0.156, 0.1, 0.0417, 0.0171, 0.01] | [10.0, 1.3, 0.3, 0.155, 0.1, 0.0555, 0.023, 0.01] | 0 | [30.0, 32.0, 35.0, 37.0, 39.0, 50.0, 70.0, 88.0] | [60.0, 70.0, 80.0, 87.0, 94.0, 110.0, 150.0, 216.0]
HV 125A | HV 125A | 125 | 0 | [10.0, 1.82, 0.344, 0.1, 0.0467, 0.0269, 0.01] | [10.0, 2.478, 0.426, 0.1, 0.0427, 0.0211, 0.01] | 0 | [375.0, 500.0, 700.0, 925.0, 1200.0, 1500.0, 2341.0] | [750.0, 1000.0, 1500.0, 2200.0, 3000.0, 4000.0, 5765.0]
HV 160A | HV 160A | 160 | 0 | [10.0, 4.15, 1.03, 0.198, 0.1, 0.051, 0.0172, 0.01] | [10.0, 2.3, 0.734, 0.274, 0.1, 0.046, 0.0177, 0.01] | 0 | [480.0, 550.0, 700.0, 1000.0, 1260.0, 1600.0, 2500.0, 3227.0] | [960.0, 1300.0, 1700.0, 2200.0, 2996.0, 4000.0, 6000.0, 7946.0]
HV 16A | HV 16A | 16 | 0 | [10.0, 0.352, 0.164, 0.1, 0.0649, 0.0342, 0.01] | [10.0, 2.34, 0.722, 0.181, 0.1, 0.055, 0.0296, 0.01] | 0 | [48.0, 60.0, 65.0, 71.0, 80.0, 100.0, 162.0] | [96.0, 110.0, 125.0, 150.0, 168.0, 200.0, 250.0, 398.0]
HV 200A | HV 200A | 200 | 0 | [10.0, 4.267, 1.21, 0.403, 0.1, 0.058, 0.022, 0.01] | [10.0, 3.73, 1.654, 0.328, 0.1, 0.0531, 0.019, 0.01] | 0 | [600.0, 700.0, 900.0, 1150.0, 1665.0, 2000.0, 3000.0, 4313.0] | [1200.0, 1500.0, 1800.0, 2700.0, 3960.0, 5000.0, 7500.0, 10620.0]
HV 20A | HV 20A | 20 | 0 | [10.0, 1.3, 0.3, 0.155, 0.1, 0.0555, 0.023, 0.01] | [10.0, 1.3, 0.161, 0.1, 0.0611, 0.0399, 0.0141, 0.01] | 0 | [60.0, 70.0, 80.0, 87.0, 94.0, 110.0, 150.0, 216.0] | [120.0, 150.0, 200.0, 223.0, 260.0, 300.0, 450.0, 532.0]
HV 25A | HV 25A | 25 | 0 | [10.0, 2.512, 0.833, 0.299, 0.1, 0.0372, 0.0223, 0.01] | [10.0, 3.125, 0.597, 0.198, 0.1, 0.0378, 0.022, 0.01] | 0 | [75.0, 82.0, 90.0, 100.0, 124.0, 170.0, 200.0, 289.0] | [150.0, 170.0, 210.0, 250.0, 294.0, 400.0, 500.0, 711.0]
HV 31.5A | HV 31.5A | 31.5 | 0 | [10.0, 2.34, 0.722, 0.181, 0.1, 0.055, 0.0296, 0.01] | [10.0, 2.84, 0.368, 0.164, 0.1, 0.0621, 0.0378, 0.0195, 0.01] | 0 | [95.0, 110.0, 125.0, 150.0, 165.0, 200.0, 250.0, 390.0] | [189.0, 220.0, 300.0, 350.0, 393.0, 450.0, 530.0, 700.0, 960.0]
HV 40A | HV 40A | 40 | 0 | [10.0, 1.3, 0.161, 0.1, 0.0611, 0.0399, 0.0141, 0.01] | [10.0, 2.05, 0.369, 0.198, 0.1, 0.051, 0.0298, 0.01] | 0 | [120.0, 150.0, 200.0, 223.0, 260.0, 300.0, 450.0, 532.0] | [240.0, 300.0, 400.0, 450.0, 530.0, 650.0, 800.0, 1311.0]
HV 50A | HV 50A | 50 | 0 | [10.0, 3.215, 0.597, 0.198, 0.1, 0.0378, 0.022, 0.01] | [10.0, 3.64, 0.854, 0.281, 0.1, 0.0531, 0.022, 0.01] | 0 | [150.0, 170.0, 210.0, 250.0, 294.0, 400.0, 500.0, 711.0] | [300.0, 350.0, 450.0, 550.0, 700.0, 850.0, 1200.0, 1752.0]
HV 6.3A | HV 6.3A | 6.3 | 0 | [10.0, 1.39, 0.344, 0.168, 0.1, 0.056, 0.0263, 0.01] | [10.0, 1.711, 0.516, 0.198, 0.1, 0.0634, 0.0303, 0.01] | 0 | [19.0, 19.5, 20.4, 20.8, 22.0, 25.0, 32.0, 48.0] | [38.0, 40.0, 43.0, 48.0, 53.0, 60.0, 75.0, 118.0]
HV 63A | HV 63A | 63 | 0 | [10.0, 2.84, 0.368, 0.164, 0.1, 0.0621, 0.0378, 0.0195, 0.01] | [10.0, 1.82, 0.344, 0.1, 0.0467, 0.0269, 0.01] | 0 | [189.0, 220.0, 300.0, 350.0, 393.0, 450.0, 530.0, 700.0, 961.0] | [378.0, 500.0, 700.0, 934.0, 1200.0, 1500.0, 2366.0]
HV 80A | HV 80A | 80 | 0 | [10.0, 2.05, 0.369, 0.198, 0.1, 0.051, 0.0298, 0.01] | [10.0, 4.15, 1.03, 0.198, 0.1, 0.051, 0.0172, 0.01] | 0 | [240.0, 300.0, 400.0, 450.0, 530.0, 650.0, 800.0, 1311.0] | [480.0, 550.0, 700.0, 1000.0, 1260.0, 1600.0, 2500.0, 3227.0]
Siemens NH-1-100 | Siemens NH-1-100 | 100 | [5400.0, 2000.0, 400.0, 20.0, 1.0, 0.2, 0.012, 0.004] | 0 | 0 | [150.0, 190.0, 250.0, 430.0, 900.0, 1250.0, 2700.0, 3600.0] | 0 | 0
Siemens NH-1-125 | Siemens NH-1-125 | 125 | [4800.0, 120.0, 7.0, 0.1, 0.004] | 0 | 0 | [180.0, 400.0, 740.0, 2000.0, 4250.0] | 0 | 0
Siemens NH-1-16 | Siemens NH-1-16 | 16 | [4000.0, 400.0, 2.0, 0.1, 0.04, 0.01] | 0 | 0 | [26.0, 35.0, 75.0, 150.0, 200.0, 300.0] | 0 | 0
Siemens NH-1-160 | Siemens NH-1-160 | 160 | [4800.0, 120.0, 7.0, 0.1, 0.004] | 0 | 0 | [210.0, 500.0, 900.0, 2300.0, 5000.0] | 0 | 0
Siemens NH-1-25 | Siemens NH-1-25 | 25 | [4000.0, 1000.0, 10.0, 0.2, 0.02, 0.01] | 0 | 0 | [40.0, 50.0, 100.0, 210.0, 400.0, 500.0] | 0 | 0
Siemens NH-1-50 | Siemens NH-1-50 | 50 | [4000.0, 40.0, 4.0, 1.0, 0.02, 0.01] | 0 | 0 | [86.0, 200.0, 300.0, 400.0, 1000.0, 1280.0] | 0 | 0
Siemens NH-1-63 | Siemens NH-1-63 | 63 | [4000.0, 100.0, 10.0, 2.0, 0.04, 0.01] | 0 | 0 | [100.0, 200.0, 300.0, 400.0, 1000.0, 1500.0] | 0 | 0
Siemens NH-1-80 | Siemens NH-1-80 | 80 | [4800.0, 120.0, 7.0, 0.1, 0.01] | 0 | 0 | [150.58, 250.0, 450.0, 1150.0, 2470.0] | 0 | 0
Siemens NH-2-1000 | Siemens NH-2-1000 | 1000 | [4800.0, 120.0, 7.0, 0.1, 0.004] | 0 | 0 | [1900.0, 3500.0, 8400.0, 24000.0, 52000.0] | 0 | 0
Siemens NH-2-200 | Siemens NH-2-200 | 200 | [4800.0, 120.0, 7.0, 0.1, 0.004] | 0 | 0 | [280.0, 650.0, 1200.0, 3000.0, 7000.0] | 0 | 0
Siemens NH-2-224 | Siemens NH-2-224 | 224 | [4800.0, 120.0, 7.0, 0.2, 0.04, 0.004] | 0 | 0 | [400.0, 750.0, 1453.0, 3025.0, 4315.0, 7600.0] | 0 | 0
Siemens NH-2-250 | Siemens NH-2-250 | 250 | [4800.0, 120.0, 7.0, 0.1, 0.004] | 0 | 0 | [450.0, 800.0, 1650.0, 4000.0, 8500.0] | 0 | 0
Siemens NH-2-315 | Siemens NH-2-315 | 315 | [4800.0, 120.0, 7.0, 0.1, 0.004] | 0 | 0 | [550.0, 920.0, 1900.0, 5000.0, 11000.0] | 0 | 0
Siemens NH-2-355 | Siemens NH-2-355 | 355 | [4800.0, 120.0, 6.0, 0.1, 0.004] | 0 | 0 | [650.0, 1116.27, 2350.0, 5840.0, 12790.0] | 0 | 0
Siemens NH-2-400 | Siemens NH-2-400 | 400 | [4800.0, 120.0, 7.0, 0.1, 0.004] | 0 | 0 | [720.0, 1350.0, 2800.0, 6500.0, 15000.0] | 0 | 0
Siemens NH-2-425 | Siemens NH-2-425 | 425 | [4800.0, 120.0, 7.0, 0.1, 0.004] | 0 | 0 | [850.0, 1500.0, 3050.0, 7500.0, 16500.0] | 0 | 0
Siemens NH-2-630 | Siemens NH-2-630 | 630 | [4800.0, 120.0, 7.0, 0.1, 0.004] | 0 | 0 | [1200.0, 2000.0, 4800.0, 12000.0, 26000.0] | 0 | 0

## dtypes
| element | column | dtype
0 | bus | name | object
1 | bus | vn_kv | float64
2 | bus | type | object
3 | bus | zone | object
4 | bus | in_service | bool
5 | load | name | object
6 | load | bus | uint32
7 | load | p_mw | float64
8 | load | q_mvar | float64
9 | load | const_z_percent | float64
10 | load | const_i_percent | float64
11 | load | sn_mva | float64
12 | load | scaling | float64
13 | load | in_service | bool
14 | load | type | object
15 | ext_grid | name | object
16 | ext_grid | bus | uint32
17 | ext_grid | vm_pu | float64
18 | ext_grid | va_degree | float64
19 | ext_grid | slack_weight | float64
20 | ext_grid | in_service | bool
21 | line | name | object
22 | line | std_type | object
23 | line | from_bus | uint32
24 | line | to_bus | uint32
25 | line | length_km | float64
26 | line | r_ohm_per_km | float64
27 | line | x_ohm_per_km | float64
28 | line | c_nf_per_km | float64
29 | line | g_us_per_km | float64
30 | line | max_i_ka | float64
31 | line | df | float64
32 | line | parallel | uint32
33 | line | type | object
34 | line | in_service | bool
35 | trafo | name | object
36 | trafo | std_type | object
37 | trafo | hv_bus | uint32
38 | trafo | lv_bus | uint32
39 | trafo | sn_mva | float64
40 | trafo | vn_hv_kv | float64
41 | trafo | vn_lv_kv | float64
42 | trafo | vk_percent | float64
43 | trafo | vkr_percent | float64
44 | trafo | pfe_kw | float64
45 | trafo | i0_percent | float64
46 | trafo | shift_degree | float64
47 | trafo | tap_side | object
48 | trafo | tap_neutral | int32
49 | trafo | tap_min | int32
50 | trafo | tap_max | int32
51 | trafo | tap_step_percent | float64
52 | trafo | tap_step_degree | float64
53 | trafo | tap_pos | int32
54 | trafo | tap_phase_shifter | bool
55 | trafo | parallel | uint32
56 | trafo | df | float64
57 | trafo | in_service | bool
58 | line_geodata | coords | object
59 | bus_geodata | x | float64
60 | bus_geodata | y | float64
61 | bus_geodata | coords | object

## parameters
| version | format_version | converged | OPF_converged | name | f_hz | sn_mva
0 | 2.14.6 | 2.14.0 | FALSE | FALSE |  | 50 | 1