## bus
| name | vn_kv | type | zone | in_service
0 | bus_LV_5002-31_0_6_node_0 | 0.4 | n |  | TRUE
1 | bus_LV_5002-31_0_6_node_1 | 0.4 | n |  | TRUE
2 | bus_LV_5002-31_0_6_node_2 | 0.4 | n |  | TRUE
3 | bus_LV_5002-31_0_6_node_3 | 0.4 | n |  | TRUE
4 | bus_LV_5002-31_0_6_node_4 | 0.4 | n |  | TRUE
5 | bus_LV_5002-31_0_6_node_5 | 0.4 | n |  | TRUE
6 | bus_LV_5002-31_0_6_node_79 | 0.4 | n |  | TRUE
7 | bus_LV_5002-31_0_6_node_6 | 0.4 | n |  | TRUE
8 | bus_LV_5002-31_0_6_node_7 | 0.4 | n |  | TRUE
9 | bus_LV_5002-31_0_6_node_78 | 0.4 | n |  | TRUE
10 | bus_LV_5002-31_0_6_node_69 | 0.4 | n |  | TRUE
11 | bus_LV_5002-31_0_6_node_73 | 0.4 | n |  | TRUE
12 | bus_LV_5002-31_0_6_node_67 | 0.4 | n |  | TRUE
13 | bus_LV_5002-31_0_6_node_72 | 0.4 | n |  | TRUE
14 | bus_LV_5002-31_0_6_node_8 | 0.4 | n |  | TRUE
15 | bus_LV_5002-31_0_6_node_9 | 0.4 | n |  | TRUE
16 | bus_LV_5002-31_0_6_node_10 | 0.4 | n |  | TRUE
17 | bus_LV_5002-31_0_6_node_11 | 0.4 | n |  | TRUE
18 | bus_LV_5002-31_0_6_node_12 | 0.4 | n |  | TRUE
19 | bus_LV_5002-31_0_6_node_13 | 0.4 | n |  | TRUE
20 | bus_LV_5002-31_0_6_node_45 | 0.4 | n |  | TRUE
21 | bus_LV_5002-31_0_6_node_14 | 0.4 | n |  | TRUE
22 | bus_LV_5002-31_0_6_node_44 | 0.4 | n |  | TRUE
23 | bus_LV_5002-31_0_6_node_46 | 0.4 | n |  | TRUE
24 | bus_LV_5002-31_0_6_node_15 | 0.4 | n |  | TRUE
25 | bus_LV_5002-31_0_6_node_41 | 0.4 | n |  | TRUE
26 | bus_LV_5002-31_0_6_node_16 | 0.4 | n |  | TRUE
27 | bus_LV_5002-31_0_6_node_17 | 0.4 | n |  | TRUE
28 | bus_LV_5002-31_0_6_node_18 | 0.4 | n |  | TRUE
29 | bus_LV_5002-31_0_6_node_19 | 0.4 | n |  | TRUE
30 | bus_LV_5002-31_0_6_node_20 | 0.4 | n |  | TRUE
31 | bus_LV_5002-31_0_6_node_21 | 0.4 | n |  | TRUE
32 | bus_LV_5002-31_0_6_node_22 | 0.4 | n |  | TRUE
33 | bus_LV_5002-31_0_6_node_23 | 0.4 | n |  | TRUE
34 | bus_LV_5002-31_0_6_node_24 | 0.4 | n |  | TRUE
35 | bus_LV_5002-31_0_6_node_25 | 0.4 | n |  | TRUE
36 | bus_LV_5002-31_0_6_node_26 | 0.4 | n |  | TRUE
37 | bus_LV_5002-31_0_6_node_27 | 0.4 | n |  | TRUE
38 | bus_LV_5002-31_0_6_node_28 | 0.4 | n |  | TRUE
39 | bus_LV_5002-31_0_6_node_34 | 0.4 | n |  | TRUE
40 | bus_LV_5002-31_0_6_node_32 | 0.4 | n |  | TRUE
41 | bus_LV_5002-31_0_6_node_30 | 0.4 | n |  | TRUE
42 | bus_LV_5002-31_0_6_node_31 | 0.4 | n |  | TRUE
43 | bus_LV_5002-31_0_6_node_33 | 0.4 | n |  | TRUE
44 | bus_LV_5002-31_0_6_node_35 | 0.4 | n |  | TRUE
45 | bus_LV_5002-31_0_6_node_36 | 0.4 | n |  | TRUE
46 | bus_LV_5002-31_0_6_node_37 | 0.4 | n |  | TRUE
47 | bus_LV_5002-31_0_6_node_38 | 0.4 | n |  | TRUE
48 | bus_LV_5002-31_0_6_node_39 | 0.4 | n |  | TRUE
49 | bus_LV_5002-31_0_6_node_40 | 0.4 | n |  | TRUE
50 | bus_LV_5002-31_0_6_node_42 | 0.4 | n |  | TRUE
51 | bus_LV_5002-31_0_6_node_43 | 0.4 | n |  | TRUE
52 | bus_LV_5002-31_0_6_node_49 | 0.4 | n |  | TRUE
53 | bus_LV_5002-31_0_6_node_50 | 0.4 | n |  | TRUE
54 | bus_LV_5002-31_0_6_node_48 | 0.4 | n |  | TRUE
55 | bus_LV_5002-31_0_6_node_51 | 0.4 | n |  | TRUE
56 | bus_LV_5002-31_0_6_node_47 | 0.4 | n |  | TRUE
57 | bus_LV_5002-31_0_6_node_54 | 0.4 | n |  | TRUE
58 | bus_LV_5002-31_0_6_node_52 | 0.4 | n |  | TRUE
59 | bus_LV_5002-31_0_6_node_53 | 0.4 | n |  | TRUE
60 | bus_LV_5002-31_0_6_node_56 | 0.4 | n |  | TRUE
61 | bus_LV_5002-31_0_6_node_57 | 0.4 | n |  | TRUE
62 | bus_LV_5002-31_0_6_node_58 | 0.4 | n |  | TRUE
63 | bus_LV_5002-31_0_6_node_55 | 0.4 | n |  | TRUE
64 | bus_LV_5002-31_0_6_node_60 | 0.4 | n |  | TRUE
65 | bus_LV_5002-31_0_6_node_59 | 0.4 | n |  | TRUE
66 | bus_LV_5002-31_0_6_node_61 | 0.4 | n |  | TRUE
67 | bus_LV_5002-31_0_6_node_62 | 0.4 | n |  | TRUE
68 | bus_LV_5002-31_0_6_node_63 | 0.4 | n |  | TRUE
69 | bus_LV_5002-31_0_6_node_64 | 0.4 | n |  | TRUE
70 | bus_LV_5002-31_0_6_node_71 | 0.4 | n |  | TRUE
71 | bus_LV_5002-31_0_6_node_65 | 0.4 | n |  | TRUE
72 | bus_LV_5002-31_0_6_node_66 | 0.4 | n |  | TRUE
73 | bus_LV_5002-31_0_6_node_68 | 0.4 | n |  | TRUE
74 | bus_LV_5002-31_0_6_node_70 | 0.4 | n |  | TRUE
75 | bus_LV_5002-31_0_6_node_74 | 0.4 | n |  | TRUE
76 | bus_LV_5002-31_0_6_node_75 | 0.4 | n |  | TRUE
77 | bus_LV_5002-31_0_6_node_76 | 0.4 | n |  | TRUE
78 | bus_LV_5002-31_0_6_node_77 | 0.4 | n |  | TRUE
79 | bus_MV_242_0_node_70 | 20 | n |  | TRUE

## load
| name | bus | p_mw | q_mvar | const_z_percent | const_i_percent | sn_mva | scaling | in_service | type
0 | LV_5002-31_0_6_load_0 | 0 | 0.011664 | 0.0029233 | 0 | 0 |  | 1 | TRUE | wye
1 | LV_5002-31_0_6_load_1 | 1 | 0.0097709 | 0.0024488 | 0 | 0 |  | 1 | TRUE | wye
2 | LV_5002-31_0_6_load_2 | 2 | 0.0085716 | 0.0021482 | 0 | 0 |  | 1 | TRUE | wye
3 | LV_5002-31_0_6_load_3 | 3 | 0.0076709 | 0.0019225 | 0 | 0 |  | 1 | TRUE | wye
4 | LV_5002-31_0_6_load_79 | 6 | 0.0081205 | 0.0020352 | 0 | 0 |  | 1 | TRUE | wye
5 | LV_5002-31_0_6_load_6 | 7 | 0.019697 | 0.0049365 | 0 | 0 |  | 1 | TRUE | wye
6 | LV_5002-31_0_6_load_7 | 8 | 0.020375 | 0.0051065 | 0 | 0 |  | 1 | TRUE | wye
7 | LV_5002-31_0_6_load_78 | 9 | 0.0088705 | 0.0022232 | 0 | 0 |  | 1 | TRUE | wye
8 | LV_5002-31_0_6_load_69 | 10 | 0.012443 | 0.0031184 | 0 | 0 |  | 1 | TRUE | wye
9 | LV_5002-31_0_6_load_73 | 11 | 0.0083742 | 0.0020988 | 0 | 0 |  | 1 | TRUE | wye
10 | LV_5002-31_0_6_load_67 | 12 | 0.033981 | 0.0085164 | 0 | 0 |  | 1 | TRUE | wye
11 | LV_5002-31_0_6_load_72 | 13 | 0.012156 | 0.0030465 | 0 | 0 |  | 1 | TRUE | wye
12 | LV_5002-31_0_6_load_8 | 14 | 0.043723 | 0.010958 | 0 | 0 |  | 1 | TRUE | wye
13 | LV_5002-31_0_6_load_11 | 17 | 0.022981 | 0.0057597 | 0 | 0 |  | 1 | TRUE | wye
14 | LV_5002-31_0_6_load_12 | 18 | 0.0080599 | 0.00202 | 0 | 0 |  | 1 | TRUE | wye
15 | LV_5002-31_0_6_load_13 | 19 | 0.00804 | 0.002015 | 0 | 0 |  | 1 | TRUE | wye
16 | LV_5002-31_0_6_load_14 | 21 | 0.024767 | 0.0062072 | 0 | 0 |  | 1 | TRUE | wye
17 | LV_5002-31_0_6_load_44 | 22 | 0.009337 | 0.0023401 | 0 | 0 |  | 1 | TRUE | wye
18 | LV_5002-31_0_6_load_46 | 23 | 0.029919 | 0.0074984 | 0 | 0 |  | 1 | TRUE | wye
19 | LV_5002-31_0_6_load_15 | 24 | 0.0033773 | 0.00084644 | 0 | 0 |  | 1 | TRUE | wye
20 | LV_5002-31_0_6_load_41 | 25 | 0.0039601 | 0.0009925 | 0 | 0 |  | 1 | TRUE | wye
21 | LV_5002-31_0_6_load_16 | 26 | 0.003306 | 0.00082857 | 0 | 0 |  | 1 | TRUE | wye
22 | LV_5002-31_0_6_load_17 | 27 | 0.0031677 | 0.0007939 | 0 | 0 |  | 1 | TRUE | wye
23 | LV_5002-31_0_6_load_18 | 28 | 0.0054524 | 0.0013665 | 0 | 0 |  | 1 | TRUE | wye
24 | LV_5002-31_0_6_load_19 | 29 | 0.0033864 | 0.00084871 | 0 | 0 |  | 1 | TRUE | wye
25 | LV_5002-31_0_6_load_20 | 30 | 0.0043023 | 0.0010783 | 0 | 0 |  | 1 | TRUE | wye
26 | LV_5002-31_0_6_load_21 | 31 | 0.003122 | 0.00078245 | 0 | 0 |  | 1 | TRUE | wye
27 | LV_5002-31_0_6_load_22 | 32 | 0.0042999 | 0.0010777 | 0 | 0 |  | 1 | TRUE | wye
28 | LV_5002-31_0_6_load_23 | 33 | 0.0029039 | 0.00072778 | 0 | 0 |  | 1 | TRUE | wye
29 | LV_5002-31_0_6_load_24 | 34 | 0.003349 | 0.00083934 | 0 | 0 |  | 1 | TRUE | wye
30 | LV_5002-31_0_6_load_25 | 35 | 0.0033811 | 0.00084738 | 0 | 0 |  | 1 | TRUE | wye
31 | LV_5002-31_0_6_load_26 | 36 | 0.002987 | 0.00074861 | 0 | 0 |  | 1 | TRUE | wye
32 | LV_5002-31_0_6_load_28 | 38 | 0.0046651 | 0.0011692 | 0 | 0 |  | 1 | TRUE | wye
33 | LV_5002-31_0_6_load_34 | 39 | 0.0035394 | 0.00088705 | 0 | 0 |  | 1 | TRUE | wye
34 | LV_5002-31_0_6_load_30 | 41 | 0.0030275 | 0.00075877 | 0 | 0 |  | 1 | TRUE | wye
35 | LV_5002-31_0_6_load_31 | 42 | 0.0035489 | 0.00088944 | 0 | 0 |  | 1 | TRUE | wye
36 | LV_5002-31_0_6_load_33 | 43 | 0.0032586 | 0.00081669 | 0 | 0 |  | 1 | TRUE | wye
37 | LV_5002-31_0_6_load_35 | 44 | 0.0029718 | 0.0007448 | 0 | 0 |  | 1 | TRUE | wye
38 | LV_5002-31_0_6_load_37 | 46 | 0.002348 | 0.00058847 | 0 | 0 |  | 1 | TRUE | wye
39 | LV_5002-31_0_6_load_38 | 47 | 0.0073832 | 0.0018504 | 0 | 0 |  | 1 | TRUE | wye
40 | LV_5002-31_0_6_load_39 | 48 | 0.0018163 | 0.00045522 | 0 | 0 |  | 1 | TRUE | wye
41 | LV_5002-31_0_6_load_42 | 50 | 0.0071956 | 0.0018034 | 0 | 0 |  | 1 | TRUE | wye
42 | LV_5002-31_0_6_load_43 | 51 | 0.0039709 | 0.00099521 | 0 | 0 |  | 1 | TRUE | wye
43 | LV_5002-31_0_6_load_49 | 52 | 0.0016814 | 0.00042141 | 0 | 0 |  | 1 | TRUE | wye
44 | LV_5002-31_0_6_load_50 | 53 | 0.0013015 | 0.00032619 | 0 | 0 |  | 1 | TRUE | wye
45 | LV_5002-31_0_6_load_51 | 55 | 0.0013338 | 0.00033428 | 0 | 0 |  | 1 | TRUE | wye
46 | LV_5002-31_0_6_load_47 | 56 | 0.0068021 | 0.0017048 | 0 | 0 |  | 1 | TRUE | wye
47 | LV_5002-31_0_6_load_52 | 58 | 0.0026205 | 0.00065677 | 0 | 0 |  | 1 | TRUE | wye
48 | LV_5002-31_0_6_load_53 | 59 | 0.0013243 | 0.00033189 | 0 | 0 |  | 1 | TRUE | wye
49 | LV_5002-31_0_6_load_56 | 60 | 0.003187 | 0.00079873 | 0 | 0 |  | 1 | TRUE | wye
50 | LV_5002-31_0_6_load_57 | 61 | 0.001453 | 0.00036415 | 0 | 0 |  | 1 | TRUE | wye
51 | LV_5002-31_0_6_load_58 | 62 | 0.0088835 | 0.0022264 | 0 | 0 |  | 1 | TRUE | wye
52 | LV_5002-31_0_6_load_55 | 63 | 0.0086565 | 0.0021695 | 0 | 0 |  | 1 | TRUE | wye
53 | LV_5002-31_0_6_load_60 | 64 | 0.0015221 | 0.00038147 | 0 | 0 |  | 1 | TRUE | wye
54 | LV_5002-31_0_6_load_61 | 66 | 0.0090871 | 0.0022774 | 0 | 0 |  | 1 | TRUE | wye
55 | LV_5002-31_0_6_load_62 | 67 | 0.023565 | 0.005906 | 0 | 0 |  | 1 | TRUE | wye
56 | LV_5002-31_0_6_load_63 | 68 | 0.0045202 | 0.0011329 | 0 | 0 |  | 1 | TRUE | wye
57 | LV_5002-31_0_6_load_64 | 69 | 0.0083624 | 0.0020958 | 0 | 0 |  | 1 | TRUE | wye
58 | LV_5002-31_0_6_load_71 | 70 | 0.027089 | 0.0067892 | 0 | 0 |  | 1 | TRUE | wye
59 | LV_5002-31_0_6_load_65 | 71 | 0.0063814 | 0.0015993 | 0 | 0 |  | 1 | TRUE | wye
60 | LV_5002-31_0_6_load_66 | 72 | 0.008271 | 0.0020729 | 0 | 0 |  | 1 | TRUE | wye
61 | LV_5002-31_0_6_load_68 | 73 | 0.025057 | 0.00628 | 0 | 0 |  | 1 | TRUE | wye
62 | LV_5002-31_0_6_load_70 | 74 | 0.017447 | 0.0043726 | 0 | 0 |  | 1 | TRUE | wye
63 | LV_5002-31_0_6_load_74 | 75 | 0.011182 | 0.0028025 | 0 | 0 |  | 1 | TRUE | wye
64 | LV_5002-31_0_6_load_75 | 76 | 0.0052442 | 0.0013143 | 0 | 0 |  | 1 | TRUE | wye
65 | LV_5002-31_0_6_load_76 | 77 | 0.0046196 | 0.0011578 | 0 | 0 |  | 1 | TRUE | wye
66 | LV_5002-31_0_6_load_77 | 78 | 0.0034929 | 0.00087539 | 0 | 0 |  | 1 | TRUE | wye

## ext_grid
| name | bus | vm_pu | va_degree | slack_weight | in_service
0 |  | 61 | 1 | 0 | 1 | TRUE

## line
| name | std_type | from_bus | to_bus | length_km | r_ohm_per_km | x_ohm_per_km | c_nf_per_km | g_us_per_km | max_i_ka | df | parallel | type | in_service
0 | LV_5002-31_0_6_line_0 |  | 0 | 1 | 0.0012426 | 0.125 | 0.08 | 261 | 0 | 0.364 | 1 | 1 | cs | TRUE
1 | LV_5002-31_0_6_line_1 |  | 0 | 2 | 0.0082992 | 0.125 | 0.08 | 261 | 0 | 0.364 | 1 | 1 | cs | TRUE
2 | LV_5002-31_0_6_line_2 |  | 1 | 3 | 2.7531e-06 | 0.125 | 0.08 | 261 | 0 | 0.364 | 1 | 1 | cs | TRUE
3 | LV_5002-31_0_6_line_3 |  | 2 | 4 | 0.046667 | 0.125 | 0.08 | 261 | 0 | 0.364 | 1 | 1 | cs | TRUE
4 | LV_5002-31_0_6_line_4 |  | 3 | 5 | 0.024013 | 0.125 | 0.08 | 261 | 0 | 0.364 | 1 | 1 | cs | TRUE
5 | LV_5002-31_0_6_line_5 |  | 4 | 6 | 0.036807 | 0.125 | 0.08 | 261 | 0 | 0.364 | 1 | 1 | cs | TRUE
6 | LV_5002-31_0_6_line_6 |  | 5 | 7 | 0.033182 | 0.125 | 0.08 | 261 | 0 | 0.364 | 1 | 1 | cs | TRUE
7 | LV_5002-31_0_6_line_7 |  | 5 | 8 | 0.0032927 | 0.125 | 0.08 | 261 | 0 | 0.364 | 1 | 2 | cs | TRUE
8 | LV_5002-31_0_6_line_8 |  | 6 | 9 | 0.026409 | 0.125 | 0.08 | 261 | 0 | 0.364 | 1 | 1 | cs | TRUE
9 | LV_5002-31_0_6_line_9 |  | 7 | 10 | 0.021277 | 0.125 | 0.08 | 261 | 0 | 0.364 | 1 | 1 | cs | TRUE
10 | LV_5002-31_0_6_line_10 |  | 8 | 11 | 0.01167 | 0.125 | 0.08 | 261 | 0 | 0.364 | 1 | 3 | cs | TRUE
11 | LV_5002-31_0_6_line_11 |  | 9 | 78 | 0.020531 | 0.125 | 0.08 | 261 | 0 | 0.364 | 1 | 1 | cs | TRUE
12 | LV_5002-31_0_6_line_12 |  | 10 | 12 | 0.028358 | 0.125 | 0.08 | 261 | 0 | 0.364 | 1 | 1 | cs | TRUE
13 | LV_5002-31_0_6_line_13 |  | 11 | 13 | 0.010124 | 0.125 | 0.08 | 261 | 0 | 0.364 | 1 | 3 | cs | TRUE
14 | LV_5002-31_0_6_line_14 |  | 12 | 73 | 0.049998 | 0.125 | 0.08 | 261 | 0 | 0.364 | 1 | 1 | cs | TRUE
15 | LV_5002-31_0_6_line_15 |  | 13 | 70 | 0.0073955 | 0.125 | 0.08 | 261 | 0 | 0.364 | 1 | 3 | cs | TRUE
16 | LV_5002-31_0_6_line_16 |  | 14 | 15 | 0.0035705 | 0.125 | 0.08 | 261 | 0 | 0.364 | 1 | 1 | cs | TRUE
17 | LV_5002-31_0_6_line_17 |  | 14 | 16 | 0.041749 | 0.125 | 0.08 | 261 | 0 | 0.364 | 1 | 1 | cs | TRUE
18 | LV_5002-31_0_6_line_18 |  | 15 | 17 | 0.033067 | 0.125 | 0.08 | 261 | 0 | 0.364 | 1 | 1 | cs | TRUE
19 | LV_5002-31_0_6_line_19 |  | 16 | 18 | 0.014918 | 0.125 | 0.08 | 261 | 0 | 0.364 | 1 | 1 | cs | TRUE
20 | LV_5002-31_0_6_line_20 |  | 16 | 19 | 0.023853 | 0.125 | 0.08 | 261 | 0 | 0.364 | 1 | 2 | cs | TRUE
21 | LV_5002-31_0_6_line_21 |  | 17 | 20 | 0.019152 | 0.125 | 0.08 | 261 | 0 | 0.364 | 1 | 1 | cs | TRUE
22 | LV_5002-31_0_6_line_22 |  | 18 | 21 | 0.0032095 | 0.125 | 0.08 | 261 | 0 | 0.364 | 1 | 1 | cs | TRUE
23 | LV_5002-31_0_6_line_23 |  | 19 | 22 | 0.02325 | 0.125 | 0.08 | 261 | 0 | 0.364 | 1 | 3 | cs | TRUE
24 | LV_5002-31_0_6_line_24 |  | 20 | 23 | 0.016854 | 0.125 | 0.08 | 261 | 0 | 0.364 | 1 | 1 | cs | TRUE
25 | LV_5002-31_0_6_line_25 |  | 21 | 24 | 0.026801 | 0.125 | 0.08 | 261 | 0 | 0.364 | 1 | 1 | cs | TRUE
26 | LV_5002-31_0_6_line_26 |  | 22 | 25 | 0.0027603 | 0.125 | 0.08 | 261 | 0 | 0.364 | 1 | 3 | cs | TRUE
27 | LV_5002-31_0_6_line_27 |  | 24 | 26 | 0.0090461 | 0.125 | 0.08 | 261 | 0 | 0.364 | 1 | 1 | cs | TRUE
28 | LV_5002-31_0_6_line_28 |  | 25 | 49 | 0.019455 | 0.125 | 0.08 | 261 | 0 | 0.364 | 1 | 3 | cs | TRUE
29 | LV_5002-31_0_6_line_29 |  | 26 | 27 | 0.0094799 | 0.125 | 0.08 | 261 | 0 | 0.364 | 1 | 1 | cs | TRUE
30 | LV_5002-31_0_6_line_30 |  | 27 | 28 | 0.0096726 | 0.125 | 0.08 | 261 | 0 | 0.364 | 1 | 1 | cs | TRUE
31 | LV_5002-31_0_6_line_31 |  | 28 | 29 | 0.013353 | 0.125 | 0.08 | 261 | 0 | 0.364 | 1 | 1 | cs | TRUE
32 | LV_5002-31_0_6_line_32 |  | 29 | 30 | 0.0075738 | 0.125 | 0.08 | 261 | 0 | 0.364 | 1 | 1 | cs | TRUE
33 | LV_5002-31_0_6_line_33 |  | 30 | 31 | 0.011691 | 0.125 | 0.08 | 261 | 0 | 0.364 | 1 | 1 | cs | TRUE
34 | LV_5002-31_0_6_line_34 |  | 31 | 32 | 0.011542 | 0.125 | 0.08 | 261 | 0 | 0.364 | 1 | 1 | cs | TRUE
35 | LV_5002-31_0_6_line_35 |  | 32 | 33 | 0.0099255 | 0.125 | 0.08 | 261 | 0 | 0.364 | 1 | 1 | cs | TRUE
36 | LV_5002-31_0_6_line_36 |  | 33 | 34 | 0.0098797 | 0.125 | 0.08 | 261 | 0 | 0.364 | 1 | 1 | cs | TRUE
37 | LV_5002-31_0_6_line_37 |  | 34 | 35 | 0.015475 | 0.125 | 0.08 | 261 | 0 | 0.364 | 1 | 1 | cs | TRUE
38 | LV_5002-31_0_6_line_38 |  | 35 | 36 | 0.0046913 | 0.125 | 0.08 | 261 | 0 | 0.364 | 1 | 1 | cs | TRUE
39 | LV_5002-31_0_6_line_39 |  | 36 | 37 | 0.023655 | 0.125 | 0.08 | 261 | 0 | 0.364 | 1 | 1 | cs | TRUE
40 | LV_5002-31_0_6_line_40 |  | 37 | 38 | 0.018962 | 0.125 | 0.08 | 261 | 0 | 0.364 | 1 | 1 | cs | TRUE
41 | LV_5002-31_0_6_line_41 |  | 39 | 40 | 0.016388 | 0.125 | 0.08 | 261 | 0 | 0.364 | 1 | 1 | cs | TRUE
42 | LV_5002-31_0_6_line_42 |  | 40 | 41 | 0.0067866 | 0.125 | 0.08 | 261 | 0 | 0.364 | 1 | 1 | cs | TRUE
43 | LV_5002-31_0_6_line_43 |  | 41 | 42 | 0.021582 | 0.125 | 0.08 | 261 | 0 | 0.364 | 1 | 1 | cs | TRUE
44 | LV_5002-31_0_6_line_44 |  | 42 | 43 | 0.019776 | 0.125 | 0.08 | 261 | 0 | 0.364 | 1 | 1 | cs | TRUE
45 | LV_5002-31_0_6_line_45 |  | 43 | 44 | 0.021604 | 0.125 | 0.08 | 261 | 0 | 0.364 | 1 | 1 | cs | TRUE
46 | LV_5002-31_0_6_line_46 |  | 44 | 45 | 0.0046406 | 0.125 | 0.08 | 261 | 0 | 0.364 | 1 | 1 | cs | TRUE
47 | LV_5002-31_0_6_line_47 |  | 45 | 46 | 0.0073674 | 0.125 | 0.08 | 261 | 0 | 0.364 | 1 | 1 | cs | TRUE
48 | LV_5002-31_0_6_line_48 |  | 46 | 47 | 0.014842 | 0.125 | 0.08 | 261 | 0 | 0.364 | 1 | 1 | cs | TRUE
49 | LV_5002-31_0_6_line_49 |  | 47 | 48 | 0.00050305 | 0.125 | 0.08 | 261 | 0 | 0.364 | 1 | 1 | cs | TRUE
50 | LV_5002-31_0_6_line_50 |  | 48 | 49 | 0.049251 | 0.125 | 0.08 | 261 | 0 | 0.364 | 1 | 1 | cs | TRUE
51 | LV_5002-31_0_6_line_51 |  | 49 | 50 | 0.02633 | 0.125 | 0.08 | 261 | 0 | 0.364 | 1 | 1 | cs | TRUE
52 | LV_5002-31_0_6_line_52 |  | 49 | 51 | 0.026736 | 0.125 | 0.08 | 261 | 0 | 0.364 | 1 | 3 | cs | TRUE
53 | LV_5002-31_0_6_line_53 |  | 50 | 52 | 0.017779 | 0.125 | 0.08 | 261 | 0 | 0.364 | 1 | 1 | cs | TRUE
54 | LV_5002-31_0_6_line_54 |  | 51 | 53 | 0.017496 | 0.125 | 0.08 | 261 | 0 | 0.364 | 1 | 3 | cs | TRUE
55 | LV_5002-31_0_6_line_55 |  | 52 | 54 | 0.0041426 | 0.125 | 0.08 | 261 | 0 | 0.364 | 1 | 1 | cs | TRUE
56 | LV_5002-31_0_6_line_56 |  | 53 | 55 | 0.015922 | 0.125 | 0.08 | 261 | 0 | 0.364 | 1 | 3 | cs | TRUE
57 | LV_5002-31_0_6_line_57 |  | 54 | 56 | 0.0082974 | 0.125 | 0.08 | 261 | 0 | 0.364 | 1 | 1 | cs | TRUE
58 | LV_5002-31_0_6_line_58 |  | 55 | 61 | 0.020558 | 0.125 | 0.08 | 261 | 0 | 0.364 | 1 | 3 | cs | TRUE
59 | LV_5002-31_0_6_line_59 |  | 56 | 57 | 0.057641 | 0.125 | 0.08 | 261 | 0 | 0.364 | 1 | 1 | cs | TRUE
60 | LV_5002-31_0_6_line_60 |  | 57 | 60 | 0.030394 | 0.125 | 0.08 | 261 | 0 | 0.364 | 1 | 1 | cs | TRUE
61 | LV_5002-31_0_6_line_61 |  | 57 | 58 | 0.015277 | 0.125 | 0.08 | 261 | 0 | 0.364 | 1 | 1 | cs | TRUE
62 | LV_5002-31_0_6_line_62 |  | 58 | 59 | 0.033544 | 0.125 | 0.08 | 261 | 0 | 0.364 | 1 | 1 | cs | TRUE
63 | LV_5002-31_0_6_line_63 |  | 59 | 63 | 0.0065487 | 0.125 | 0.08 | 261 | 0 | 0.364 | 1 | 1 | cs | TRUE
64 | LV_5002-31_0_6_line_64 |  | 61 | 62 | 0.027809 | 0.125 | 0.08 | 261 | 0 | 0.364 | 1 | 3 | cs | TRUE
65 | LV_5002-31_0_6_line_65 |  | 62 | 65 | 0.025703 | 0.125 | 0.08 | 261 | 0 | 0.364 | 1 | 3 | cs | TRUE
66 | LV_5002-31_0_6_line_66 |  | 63 | 64 | 0.0025306 | 0.125 | 0.08 | 261 | 0 | 0.364 | 1 | 1 | cs | TRUE
67 | LV_5002-31_0_6_line_67 |  | 64 | 66 | 0.0068087 | 0.125 | 0.08 | 261 | 0 | 0.364 | 1 | 1 | cs | TRUE
68 | LV_5002-31_0_6_line_68 |  | 65 | 67 | 0.033169 | 0.125 | 0.08 | 261 | 0 | 0.364 | 1 | 1 | cs | TRUE
69 | LV_5002-31_0_6_line_69 |  | 65 | 68 | 0.0057117 | 0.125 | 0.08 | 261 | 0 | 0.364 | 1 | 3 | cs | TRUE
70 | LV_5002-31_0_6_line_70 |  | 66 | 69 | 0.0091376 | 0.125 | 0.08 | 261 | 0 | 0.364 | 1 | 1 | cs | TRUE
71 | LV_5002-31_0_6_line_71 |  | 68 | 70 | 0.021196 | 0.125 | 0.08 | 261 | 0 | 0.364 | 1 | 3 | cs | TRUE
72 | LV_5002-31_0_6_line_72 |  | 69 | 71 | 0.010131 | 0.125 | 0.08 | 261 | 0 | 0.364 | 1 | 1 | cs | TRUE
73 | LV_5002-31_0_6_line_73 |  | 71 | 72 | 0.0098936 | 0.125 | 0.08 | 261 | 0 | 0.364 | 1 | 1 | cs | TRUE
74 | LV_5002-31_0_6_line_74 |  | 73 | 74 | 0.0064639 | 0.125 | 0.08 | 261 | 0 | 0.364 | 1 | 1 | cs | TRUE
75 | LV_5002-31_0_6_line_75 |  | 75 | 76 | 0.0063114 | 0.125 | 0.08 | 261 | 0 | 0.364 | 1 | 1 | cs | TRUE
76 | LV_5002-31_0_6_line_76 |  | 76 | 77 | 0.019724 | 0.125 | 0.08 | 261 | 0 | 0.364 | 1 | 1 | cs | TRUE
77 | LV_5002-31_0_6_line_77 |  | 77 | 78 | 0.0062669 | 0.125 | 0.08 | 261 | 0 | 0.364 | 1 | 1 | cs | TRUE

## trafo
| name | std_type | hv_bus | lv_bus | sn_mva | vn_hv_kv | vn_lv_kv | vk_percent | vkr_percent | pfe_kw | i0_percent | shift_degree | tap_side | tap_neutral | tap_min | tap_max | tap_step_percent | tap_step_degree | tap_pos | tap_phase_shifter | parallel | df | in_service
0 | LV_5002-31_0_6_trafo_57 | 0.63 MVA 20/0.4 kV | 79 | 61 | 0.63 | 20 | 0.4 | 6 | 1.206 | 1.65 | 0.2619 | 150 | hv | 0 | -2 | 2 | 2.5 | 0 | 0 | FALSE | 1 | 1 | TRUE

## line_geodata
| x0 | y0 | x1 | y1 | x2 | y2
0 | 2723266.4297 | 1118232.7522 | 2723265.8165 | 1118231.6714
1 | 2723266.4297 | 1118232.7522 | 2723270.5251 | 1118239.9706
2 | 2723265.8152 | 1118231.669 | 2723265.8165 | 1118231.6714
3 | 2723293.5536 | 1118280.5597 | 2723270.5251 | 1118239.9706
4 | 2723253.9656 | 1118210.7834 | 2723265.8152 | 1118231.669
5 | 2723293.5536 | 1118280.5597 | 2723260.7124 | 1118297.1802
6 | 2723253.9656 | 1118210.7834 | 2723225.5451 | 1118227.9097
7 | 2723253.9656 | 1118210.7834 | 2723252.3683 | 1118207.9041
8 | 2723237.149 | 1118309.1052 | 2723260.7124 | 1118297.1802
9 | 2723225.5451 | 1118227.9097 | 2723207.3215 | 1118238.8913
10 | 2723246.707 | 1118197.699 | 2723252.3683 | 1118207.9041
11 | 2723237.149 | 1118309.1052 | 2723218.8305 | 1118318.3759
12 | 2723183.033 | 1118253.5276 | 2723207.3215 | 1118238.8913
13 | 2723246.707 | 1118197.699 | 2723241.7956 | 1118188.8457
14 | 2723183.033 | 1118253.5276 | 2723159.4399 | 1118267.745 | 2723170.7997 | 1118287.1117
15 | 2723238.208 | 1118182.3787 | 2723241.7956 | 1118188.8457
16 | 2723091.4683 | 1117949.4091 | 2723093.6332 | 1117952.2485
17 | 2723118.9458 | 1117985.448 | 2723093.6332 | 1117952.2485
18 | 2723091.4683 | 1117949.4091 | 2723113.5662 | 1117947.4123 | 2723124.4372 | 1117947.8308
19 | 2723118.9458 | 1117985.448 | 2723106.0114 | 1117992.88
20 | 2723118.9458 | 1117985.448 | 2723132.7837 | 1118004.8765
21 | 2723143.5751 | 1117948.5675 | 2723124.4372 | 1117947.8308
22 | 2723106.0114 | 1117992.88 | 2723103.2286 | 1117994.479
23 | 2723146.2718 | 1118023.8138 | 2723132.7837 | 1118004.8765
24 | 2723143.5751 | 1117948.5675 | 2723160.4167 | 1117949.217
25 | 2723079.9906 | 1118007.8313 | 2723103.2286 | 1117994.479
26 | 2723146.2718 | 1118023.8138 | 2723147.8732 | 1118026.0621
27 | 2723079.9906 | 1118007.8313 | 2723072.147 | 1118012.3382
28 | 2723158.5446 | 1118042.3258 | 2723149.5703 | 1118028.4448 | 2723147.8732 | 1118026.0621
29 | 2723063.9273 | 1118017.0611 | 2723072.147 | 1118012.3382
30 | 2723063.9273 | 1118017.0611 | 2723055.5406 | 1118021.88
31 | 2723043.9625 | 1118028.5327 | 2723055.5406 | 1118021.88
32 | 2723043.9625 | 1118028.5327 | 2723037.3956 | 1118032.306
33 | 2723027.2586 | 1118038.1306 | 2723037.3956 | 1118032.306
34 | 2723027.2586 | 1118038.1306 | 2723017.2508 | 1118043.8809
35 | 2723008.6449 | 1118048.8258 | 2723017.2508 | 1118043.8809
36 | 2723008.6449 | 1118048.8258 | 2723000.0786 | 1118053.7479
37 | 2722986.6604 | 1118061.4579 | 2723000.0786 | 1118053.7479
38 | 2722982.5928 | 1118063.7951 | 2722986.6604 | 1118061.4579
39 | 2722962.0823 | 1118075.5802 | 2722982.5928 | 1118063.7951
40 | 2722962.0823 | 1118075.5802 | 2722957.3684 | 1118057.2134
41 | 2723026.6354 | 1118104.6332 | 2723011.5498 | 1118111.0351
42 | 2723026.6354 | 1118104.6332 | 2723032.8831 | 1118101.9828
43 | 2723032.8831 | 1118101.9828 | 2723052.7517 | 1118093.5543
44 | 2723052.7517 | 1118093.5543 | 2723070.957 | 1118085.8313
45 | 2723070.957 | 1118085.8313 | 2723090.8456 | 1118077.3942
46 | 2723095.1177 | 1118075.582 | 2723090.8456 | 1118077.3942
47 | 2723095.1177 | 1118075.582 | 2723101.7978 | 1118072.4746
48 | 2723115.2549 | 1118066.2149 | 2723101.7978 | 1118072.4746
49 | 2723115.2549 | 1118066.2149 | 2723115.711 | 1118066.0027
50 | 2723158.5446 | 1118042.3258 | 2723147.8832 | 1118051.0373 | 2723115.711 | 1118066.0027
51 | 2723158.5446 | 1118042.3258 | 2723165.67 | 1118036.6556 | 2723182.8899 | 1118036.2819
52 | 2723158.5446 | 1118042.3258 | 2723170.3798 | 1118062.0579 | 2723172.2154 | 1118065.3016
53 | 2723182.8899 | 1118036.2819 | 2723200.6645 | 1118035.8962
54 | 2723172.2154 | 1118065.3016 | 2723180.8322 | 1118080.5286
55 | 2723204.8061 | 1118035.8064 | 2723200.6645 | 1118035.8962
56 | 2723180.8322 | 1118080.5286 | 2723188.6739 | 1118094.3858
57 | 2723204.8061 | 1118035.8064 | 2723210.4295 | 1118029.7052
58 | 2723188.6739 | 1118094.3858 | 2723198.7985 | 1118112.2773
59 | 2723210.4295 | 1118029.7052 | 2723265.1424 | 1118047.8421
60 | 2723265.1424 | 1118047.8421 | 2723295.1214 | 1118052.8459
61 | 2723265.1424 | 1118047.8421 | 2723267.8229 | 1118062.8821
62 | 2723267.8229 | 1118062.8821 | 2723273.7084 | 1118095.9059
63 | 2723273.7084 | 1118095.9059 | 2723274.7386 | 1118101.6859 | 2723274.9739 | 1118102.3213
64 | 2723198.7985 | 1118112.2773 | 2723212.4947 | 1118136.4803
65 | 2723225.1537 | 1118158.8501 | 2723212.4947 | 1118136.4803
66 | 2723274.9739 | 1118102.3213 | 2723275.8527 | 1118104.6943
67 | 2723278.2172 | 1118111.0792 | 2723275.8527 | 1118104.6943
68 | 2723225.1537 | 1118158.8501 | 2723195.4962 | 1118173.7036
69 | 2723225.1537 | 1118158.8501 | 2723227.9248 | 1118163.8446
70 | 2723281.3905 | 1118119.6482 | 2723278.2172 | 1118111.0792
71 | 2723227.9248 | 1118163.8446 | 2723236.8155 | 1118179.8686 | 2723238.208 | 1118182.3787
72 | 2723281.3905 | 1118119.6482 | 2723284.9089 | 1118129.1489
73 | 2723293.6035 | 1118133.2818 | 2723285.2104 | 1118129.9631 | 2723284.9089 | 1118129.1489
74 | 2723174.0701 | 1118292.6872 | 2723170.7997 | 1118287.1117
75 | 2723190.0091 | 1118332.962 | 2723195.6405 | 1118330.112
76 | 2723213.2389 | 1118321.2058 | 2723195.6405 | 1118330.112
77 | 2723213.2389 | 1118321.2058 | 2723218.8305 | 1118318.3759

## bus_geodata
| x | y | coords
0 | 2723266.4297 | 1118232.7522
1 | 2723265.8165 | 1118231.6714
2 | 2723270.5251 | 1118239.9706
3 | 2723265.8152 | 1118231.669
4 | 2723293.5536 | 1118280.5597
5 | 2723253.9656 | 1118210.7835
6 | 2723260.7124 | 1118297.1802
7 | 2723225.5451 | 1118227.9097
8 | 2723252.3683 | 1118207.9041
9 | 2723237.149 | 1118309.1052
10 | 2723207.3215 | 1118238.8913
11 | 2723246.707 | 1118197.699
12 | 2723183.033 | 1118253.5276
13 | 2723241.7956 | 1118188.8457
14 | 2723093.6332 | 1117952.2485
15 | 2723091.4683 | 1117949.4091
16 | 2723118.9458 | 1117985.448
17 | 2723124.4372 | 1117947.8308
18 | 2723106.0114 | 1117992.88
19 | 2723132.7837 | 1118004.8765
20 | 2723143.5751 | 1117948.5675
21 | 2723103.2286 | 1117994.479
22 | 2723146.2718 | 1118023.8138
23 | 2723160.4167 | 1117949.217
24 | 2723079.9906 | 1118007.8313
25 | 2723147.8732 | 1118026.0621
26 | 2723072.147 | 1118012.3382
27 | 2723063.9273 | 1118017.0611
28 | 2723055.5406 | 1118021.88
29 | 2723043.9625 | 1118028.5327
30 | 2723037.3956 | 1118032.306
31 | 2723027.2586 | 1118038.1306
32 | 2723017.2508 | 1118043.8809
33 | 2723008.6449 | 1118048.8258
34 | 2723000.0786 | 1118053.7479
35 | 2722986.6604 | 1118061.4579
36 | 2722982.5928 | 1118063.7951
37 | 2722962.0823 | 1118075.5802
38 | 2722957.3684 | 1118057.2134
39 | 2723011.5498 | 1118111.0351
40 | 2723026.6354 | 1118104.6332
41 | 2723032.8831 | 1118101.9828
42 | 2723052.7517 | 1118093.5543
43 | 2723070.957 | 1118085.8313
44 | 2723090.8456 | 1118077.3942
45 | 2723095.1177 | 1118075.582
46 | 2723101.7978 | 1118072.4746
47 | 2723115.2549 | 1118066.2149
48 | 2723115.711 | 1118066.0027
49 | 2723158.5446 | 1118042.3258
50 | 2723182.8899 | 1118036.2819
51 | 2723172.2154 | 1118065.3016
52 | 2723200.6645 | 1118035.8962
53 | 2723180.8322 | 1118080.5286
54 | 2723204.8061 | 1118035.8064
55 | 2723188.6739 | 1118094.3858
56 | 2723210.4295 | 1118029.7052
57 | 2723265.1424 | 1118047.8421
58 | 2723267.8228 | 1118062.8821
59 | 2723273.7084 | 1118095.9059
60 | 2723295.1214 | 1118052.8459
61 | 2723198.7985 | 1118112.2773
62 | 2723212.4947 | 1118136.4803
63 | 2723274.9739 | 1118102.3213
64 | 2723275.8527 | 1118104.6943
65 | 2723225.1537 | 1118158.8501
66 | 2723278.2172 | 1118111.0792
67 | 2723195.4962 | 1118173.7036
68 | 2723227.9248 | 1118163.8446
69 | 2723281.3905 | 1118119.6482
70 | 2723238.208 | 1118182.3787
71 | 2723284.9089 | 1118129.1489
72 | 2723293.6035 | 1118133.2818
73 | 2723170.7997 | 1118287.1117
74 | 2723174.0701 | 1118292.6872
75 | 2723190.0091 | 1118332.962
76 | 2723195.6405 | 1118330.112
77 | 2723213.2389 | 1118321.2058
78 | 2723218.8305 | 1118318.3759
79 | 2723225.1537 | 1118158.8501

## line_std_types
| c_nf_per_km | r_ohm_per_km | x_ohm_per_km | max_i_ka | type | q_mm2 | alpha | voltage_rating
NAYY 4x50 SE | 210 | 0.642 | 0.083 | 0.142 | cs | 50 | 0.00403 | LV
NAYY 4x120 SE | 264 | 0.225 | 0.08 | 0.242 | cs | 120 | 0.00403 | LV
NAYY 4x150 SE | 261 | 0.208 | 0.08 | 0.27 | cs | 150 | 0.00403 | LV
NA2XS2Y 1x95 RM/25 12/20 kV | 216 | 0.313 | 0.132 | 0.252 | cs | 95 | 0.00403 | MV
NA2XS2Y 1x185 RM/25 12/20 kV | 273 | 0.161 | 0.117 | 0.362 | cs | 185 | 0.00403 | MV
NA2XS2Y 1x240 RM/25 12/20 kV | 304 | 0.122 | 0.112 | 0.421 | cs | 240 | 0.00403 | MV
NA2XS2Y 1x95 RM/25 6/10 kV | 315 | 0.313 | 0.123 | 0.249 | cs | 95 | 0.00403 | MV
NA2XS2Y 1x185 RM/25 6/10 kV | 406 | 0.161 | 0.11 | 0.358 | cs | 185 | 0.00403 | MV
NA2XS2Y 1x240 RM/25 6/10 kV | 456 | 0.122 | 0.105 | 0.416 | cs | 240 | 0.00403 | MV
NA2XS2Y 1x150 RM/25 12/20 kV | 250 | 0.206 | 0.116 | 0.319 | cs | 150 | 0.00403 | MV
NA2XS2Y 1x120 RM/25 12/20 kV | 230 | 0.253 | 0.119 | 0.283 | cs | 120 | 0.00403 | MV
NA2XS2Y 1x70 RM/25 12/20 kV | 190 | 0.443 | 0.132 | 0.22 | cs | 70 | 0.00403 | MV
NA2XS2Y 1x150 RM/25 6/10 kV | 360 | 0.206 | 0.11 | 0.315 | cs | 150 | 0.00403 | MV
NA2XS2Y 1x120 RM/25 6/10 kV | 340 | 0.253 | 0.113 | 0.28 | cs | 120 | 0.00403 | MV
NA2XS2Y 1x70 RM/25 6/10 kV | 280 | 0.443 | 0.123 | 0.217 | cs | 70 | 0.00403 | MV
N2XS(FL)2Y 1x120 RM/35 64/110 kV | 112 | 0.153 | 0.166 | 0.366 | cs | 120 | 0.00393 | HV
N2XS(FL)2Y 1x185 RM/35 64/110 kV | 125 | 0.099 | 0.156 | 0.457 | cs | 185 | 0.00393 | HV
N2XS(FL)2Y 1x240 RM/35 64/110 kV | 135 | 0.075 | 0.149 | 0.526 | cs | 240 | 0.00393 | HV
N2XS(FL)2Y 1x300 RM/35 64/110 kV | 144 | 0.06 | 0.144 | 0.588 | cs | 300 | 0.00393 | HV
15-AL1/3-ST1A 0.4 | 11 | 1.8769 | 0.35 | 0.105 | ol | 16 | 0.00403 | LV
24-AL1/4-ST1A 0.4 | 11.25 | 1.2012 | 0.335 | 0.14 | ol | 24 | 0.00403 | LV
48-AL1/8-ST1A 0.4 | 12.2 | 0.5939 | 0.3 | 0.21 | ol | 48 | 0.00403 | LV
94-AL1/15-ST1A 0.4 | 13.2 | 0.306 | 0.29 | 0.35 | ol | 94 | 0.00403 | LV
34-AL1/6-ST1A 10.0 | 9.7 | 0.8342 | 0.36 | 0.17 | ol | 34 | 0.00403 | MV
48-AL1/8-ST1A 10.0 | 10.1 | 0.5939 | 0.35 | 0.21 | ol | 48 | 0.00403 | MV
70-AL1/11-ST1A 10.0 | 10.4 | 0.4132 | 0.339 | 0.29 | ol | 70 | 0.00403 | MV
94-AL1/15-ST1A 10.0 | 10.75 | 0.306 | 0.33 | 0.35 | ol | 94 | 0.00403 | MV
122-AL1/20-ST1A 10.0 | 11.1 | 0.2376 | 0.323 | 0.41 | ol | 122 | 0.00403 | MV
149-AL1/24-ST1A 10.0 | 11.25 | 0.194 | 0.315 | 0.47 | ol | 149 | 0.00403 | MV
34-AL1/6-ST1A 20.0 | 9.15 | 0.8342 | 0.382 | 0.17 | ol | 34 | 0.00403 | MV
48-AL1/8-ST1A 20.0 | 9.5 | 0.5939 | 0.372 | 0.21 | ol | 48 | 0.00403 | MV
70-AL1/11-ST1A 20.0 | 9.7 | 0.4132 | 0.36 | 0.29 | ol | 70 | 0.00403 | MV
94-AL1/15-ST1A 20.0 | 10 | 0.306 | 0.35 | 0.35 | ol | 94 | 0.00403 | MV
122-AL1/20-ST1A 20.0 | 10.3 | 0.2376 | 0.344 | 0.41 | ol | 122 | 0.00403 | MV
149-AL1/24-ST1A 20.0 | 10.5 | 0.194 | 0.337 | 0.47 | ol | 149 | 0.00403 | MV
184-AL1/30-ST1A 20.0 | 10.75 | 0.1571 | 0.33 | 0.535 | ol | 184 | 0.00403 | MV
243-AL1/39-ST1A 20.0 | 11 | 0.1188 | 0.32 | 0.645 | ol | 243 | 0.00403 | MV
48-AL1/8-ST1A 110.0 | 8 | 0.5939 | 0.46 | 0.21 | ol | 48 | 0.00403 | HV
70-AL1/11-ST1A 110.0 | 8.4 | 0.4132 | 0.45 | 0.29 | ol | 70 | 0.00403 | HV
94-AL1/15-ST1A 110.0 | 8.65 | 0.306 | 0.44 | 0.35 | ol | 94 | 0.00403 | HV
122-AL1/20-ST1A 110.0 | 8.5 | 0.2376 | 0.43 | 0.41 | ol | 122 | 0.00403 | HV
149-AL1/24-ST1A 110.0 | 8.75 | 0.194 | 0.41 | 0.47 | ol | 149 | 0.00403 | HV
184-AL1/30-ST1A 110.0 | 8.8 | 0.1571 | 0.4 | 0.535 | ol | 184 | 0.00403 | HV
243-AL1/39-ST1A 110.0 | 9 | 0.1188 | 0.39 | 0.645 | ol | 243 | 0.00403 | HV
305-AL1/39-ST1A 110.0 | 9.2 | 0.0949 | 0.38 | 0.74 | ol | 305 | 0.00403 | HV
490-AL1/64-ST1A 110.0 | 9.75 | 0.059 | 0.37 | 0.96 | ol | 490 | 0.00403 | HV
679-AL1/86-ST1A 110.0 | 9.95 | 0.042 | 0.36 | 1.15 | ol | 679 | 0.00403 | HV
490-AL1/64-ST1A 220.0 | 10 | 0.059 | 0.285 | 0.96 | ol | 490 | 0.00403 | HV
679-AL1/86-ST1A 220.0 | 11.7 | 0.042 | 0.275 | 1.15 | ol | 679 | 0.00403 | HV
490-AL1/64-ST1A 380.0 | 11 | 0.059 | 0.253 | 0.96 | ol | 490 | 0.00403 | HV
679-AL1/86-ST1A 380.0 | 14.6 | 0.042 | 0.25 | 1.15 | ol | 679 | 0.00403 | HV

## trafo_std_types
| i0_percent | pfe_kw | vkr_percent | sn_mva | vn_lv_kv | vn_hv_kv | vk_percent | shift_degree | vector_group | tap_side | tap_neutral | tap_min | tap_max | tap_step_degree | tap_step_percent | tap_phase_shifter
160 MVA 380/110 kV | 0.06 | 60 | 0.25 | 160 | 110 | 380 | 12.2 | 0 | Yy0 | hv | 0 | -9 | 9 | 0 | 1.5 | FALSE
100 MVA 220/110 kV | 0.06 | 55 | 0.26 | 100 | 110 | 220 | 12 | 0 | Yy0 | hv | 0 | -9 | 9 | 0 | 1.5 | FALSE
63 MVA 110/20 kV | 0.04 | 22 | 0.32 | 63 | 20 | 110 | 18 | 150 | YNd5 | hv | 0 | -9 | 9 | 0 | 1.5 | FALSE
40 MVA 110/20 kV | 0.05 | 18 | 0.34 | 40 | 20 | 110 | 16.2 | 150 | YNd5 | hv | 0 | -9 | 9 | 0 | 1.5 | FALSE
25 MVA 110/20 kV | 0.07 | 14 | 0.41 | 25 | 20 | 110 | 12 | 150 | YNd5 | hv | 0 | -9 | 9 | 0 | 1.5 | FALSE
63 MVA 110/10 kV | 0.04 | 22 | 0.32 | 63 | 10 | 110 | 18 | 150 | YNd5 | hv | 0 | -9 | 9 | 0 | 1.5 | FALSE
40 MVA 110/10 kV | 0.05 | 18 | 0.34 | 40 | 10 | 110 | 16.2 | 150 | YNd5 | hv | 0 | -9 | 9 | 0 | 1.5 | FALSE
25 MVA 110/10 kV | 0.07 | 14 | 0.41 | 25 | 10 | 110 | 12 | 150 | YNd5 | hv | 0 | -9 | 9 | 0 | 1.5 | FALSE
0.25 MVA 20/0.4 kV | 0.32 | 0.8 | 1.44 | 0.25 | 0.4 | 20 | 6 | 150 | Yzn5 | hv | 0 | -2 | 2 | 0 | 2.5 | FALSE
0.4 MVA 20/0.4 kV | 0.3375 | 1.35 | 1.425 | 0.4 | 0.4 | 20 | 6 | 150 | Dyn5 | hv | 0 | -2 | 2 | 0 | 2.5 | FALSE
0.63 MVA 20/0.4 kV | 0.2619 | 1.65 | 1.206 | 0.63 | 0.4 | 20 | 6 | 150 | Dyn5 | hv | 0 | -2 | 2 | 0 | 2.5 | FALSE
0.25 MVA 10/0.4 kV | 0.24 | 0.6 | 1.2 | 0.25 | 0.4 | 10 | 4 | 150 | Dyn5 | hv | 0 | -2 | 2 | 0 | 2.5 | FALSE
0.4 MVA 10/0.4 kV | 0.2375 | 0.95 | 1.325 | 0.4 | 0.4 | 10 | 4 | 150 | Dyn5 | hv | 0 | -2 | 2 | 0 | 2.5 | FALSE
0.63 MVA 10/0.4 kV | 0.1873 | 1.18 | 1.0794 | 0.63 | 0.4 | 10 | 4 | 150 | Dyn5 | hv | 0 | -2 | 2 | 0 | 2.5 | FALSE

## trafo3w_std_types
| sn_hv_mva | sn_mv_mva | sn_lv_mva | vn_hv_kv | vn_mv_kv | vn_lv_kv | vk_hv_percent | vk_mv_percent | vk_lv_percent | vkr_hv_percent | vkr_mv_percent | vkr_lv_percent | pfe_kw | i0_percent | shift_mv_degree | shift_lv_degree | vector_group | tap_side | tap_neutral | tap_min | tap_max | tap_step_percent
63/25/38 MVA 110/20/10 kV | 63 | 25 | 38 | 110 | 20 | 10 | 10.4 | 10.4 | 10.4 | 0.28 | 0.32 | 0.35 | 35 | 0.89 | 0 | 0 | YN0yn0yn0 | hv | 0 | -10 | 10 | 1.2
63/25/38 MVA 110/10/10 kV | 63 | 25 | 38 | 110 | 10 | 10 | 10.4 | 10.4 | 10.4 | 0.28 | 0.32 | 0.35 | 35 | 0.89 | 0 | 0 | YN0yn0yn0 | hv | 0 | -10 | 10 | 1.2

## fuse_std_types
| fuse_type | i_rated_a | t_avg | t_min | t_total | x_avg | x_min | x_total
HV 100A | HV 100A | 100 | 0 | [10.0, 3.64, 0.854, 0.281, 0.1, 0.0531, 0.022, 0.01] | [10.0, 4.267, 1.21, 0.403, 0.1, 0.058, 0.022, 0.01] | 0 | [300.0, 350.0, 450.0, 550.0, 700.0, 850.0, 1200.0, 1752.0] | [600.0, 700.0, 900.0, 1150.0, 1665.0, 2000.0, 3000.0, 4313.0]
HV 10A | HV 10A | 10 | 0 | [10.0, 1675.0, 0.344, 0.156, 0.1, 0.0417, 0.0171, 0.01] | [10.0, 1.3, 0.3, 0.155, 0.1, 0.0555, 0.023, 0.01] | 0 | [30.0, 32.0, 35.0, 37.0, 39.0, 50.0, 70.0, 88.0] | [60.0, 70.0, 80.0, 87.0, 94.0, 110.0, 150.0, 216.0]
HV 125A | HV 125A | 125 | 0 | [10.0, 1.82, 0.344, 0.1, 0.0467, 0.0269, 0.01] | [10.0, 2.478, 0.426, 0.1, 0.0427, 0.0211, 0.01] | 0 | [375.0, 500.0, 700.0, 925.0, 1200.0, 1500.0, 2341.0] | [750.0, 1000.0, 1500.0, 2200.0, 3000.0, 4000.0, 5765.0]
HV 160A | HV 160A | 160 | 0 | [10.0, 4.15, 1.03, 0.198, 0.1, 0.051, 0.0172, 0.01] | [10.0, 2.3, 0.734, 0.274, 0.1, 0.046, 0.0177, 0.01] | 0 | [480.0, 550.0, 700.0, 1000.0, 1260.0, 1600.0, 2500.0, 3227.0] | [960.0, 1300.0, 1700.0, 2200.0, 2996.0, 4000.0, 6000.0, 7946.0]
HV 16A | HV 16A | 16 | 0 | [10.0, 0.352, 0.164, 0.1, 0.0649, 0.0342, 0.01] | [10.0, 2.34, 0.722, 0.181, 0.1, 0.055, 0.0296, 0.01] | 0 | [48.0, 60.0, 65.0, 71.0, 80.0, 100.0, 162.0] | [96.0, 110.0, 125.0, 150.0, 168.0, 200.0, 250.0, 398.0]
HV 200A | HV 200A | 200 | 0 | [10.0, 4.267, 1.21, 0.403, 0.1, 0.058, 0.022, 0.01] | [10.0, 3.73, 1.654, 0.328, 0.1, 0.0531, 0.019, 0.01] | 0 | [600.0, 700.0, 900.0, 1150.0, 1665.0, 2000.0, 3000.0, 4313.0] | [1200.0, 1500.0, 1800.0, 2700.0, 3960.0, 5000.0, 7500.0, 10620.0]
HV 20A | HV 20A | 20 | 0 | [10.0, 1.3, 0.3, 0.155, 0.1, 0.0555, 0.023, 0.01] | [10.0, 1.3, 0.161, 0.1, 0.0611, 0.0399, 0.0141, 0.01] | 0 | [60.0, 70.0, 80.0, 87.0, 94.0, 110.0, 150.0, 216.0] | [120.0, 150.0, 200.0, 223.0, 260.0, 300.0, 450.0, 532.0]
HV 25A | HV 25A | 25 | 0 | [10.0, 2.512, 0.833, 0.299, 0.1, 0.0372, 0.0223, 0.01] | [10.0, 3.125, 0.597, 0.198, 0.1, 0.0378, 0.022, 0.01] | 0 | [75.0, 82.0, 90.0, 100.0, 124.0, 170.0, 200.0, 289.0] | [150.0, 170.0, 210.0, 250.0, 294.0, 400.0, 500.0, 711.0]
HV 31.5A | HV 31.5A | 31.5 | 0 | [10.0, 2.34, 0.722, 0.181, 0.1, 0.055, 0.0296, 0.01] | [10.0, 2.84, 0.368, 0.164, 0.1, 0.0621, 0.0378, 0.0195, 0.01] | 0 | [95.0, 110.0, 125.0, 150.0, 165.0, 200.0, 250.0, 390.0] | [189.0, 220.0, 300.0, 350.0, 393.0, 450.0, 530.0, 700.0, 960.0]
HV 40A | HV 40A | 40 | 0 | [10.0, 1.3, 0.161, 0.1, 0.0611, 0.0399, 0.0141, 0.01] | [10.0, 2.05, 0.369, 0.198, 0.1, 0.051, 0.0298, 0.01] | 0 | [120.0, 150.0, 200.0, 223.0, 260.0, 300.0, 450.0, 532.0] | [240.0, 300.0, 400.0, 450.0, 530.0, 650.0, 800.0, 1311.0]
HV 50A | HV 50A | 50 | 0 | [10.0, 3.215, 0.597, 0.198, 0.1, 0.0378, 0.022, 0.01] | [10.0, 3.64, 0.854, 0.281, 0.1, 0.0531, 0.022, 0.01] | 0 | [150.0, 170.0, 210.0, 250.0, 294.0, 400.0, 500.0, 711.0] | [300.0, 350.0, 450.0, 550.0, 700.0, 850.0, 1200.0, 1752.0]
HV 6.3A | HV 6.3A | 6.3 | 0 | [10.0, 1.39, 0.344, 0.168, 0.1, 0.056, 0.0263, 0.01] | [10.0, 1.711, 0.516, 0.198, 0.1, 0.0634, 0.0303, 0.01] | 0 | [19.0, 19.5, 20.4, 20.8, 22.0, 25.0, 32.0, 48.0] | [38.0, 40.0, 43.0, 48.0, 53.0, 60.0, 75.0, 118.0]
HV 63A | HV 63A | 63 | 0 | [10.0, 2.84, 0.368, 0.164, 0.1, 0.0621, 0.0378, 0.0195, 0.01] | [10.0, 1.82, 0.344, 0.1, 0.0467, 0.0269, 0.01] | 0 | [189.0, 220.0, 300.0, 350.0, 393.0, 450.0, 530.0, 700.0, 961.0] | [378.0, 500.0, 700.0, 934.0, 1200.0, 1500.0, 2366.0]
HV 80A | HV 80A | 80 | 0 | [10.0, 2.05, 0.369, 0.198, 0.1, 0.051, 0.0298, 0.01] | [10.0, 4.15, 1.03, 0.198, 0.1, 0.051, 0.0172, 0.01] | 0 | [240.0, 300.0, 400.0, 450.0, 530.0, 650.0, 800.0, 1311.0] | [480.0, 550.0, 700.0, 1000.0, 1260.0, 1600.0, 2500.0, 3227.0]
Siemens NH-1-100 | Siemens NH-1-100 | 100 | [5400.0, 2000.0, 400.0, 20.0, 1.0, 0.2, 0.012, 0.004] | 0 | 0 | [150.0, 190.0, 250.0, 430.0, 900.0, 1250.0, 2700.0, 3600.0] | 0 | 0
Siemens NH-1-125 | Siemens NH-1-125 | 125 | [4800.0, 120.0, 7.0, 0.1, 0.004] | 0 | 0 | [180.0, 400.0, 740.0, 2000.0, 4250.0] | 0 | 0
Siemens NH-1-16 | Siemens NH-1-16 | 16 | [4000.0, 400.0, 2.0, 0.1, 0.04, 0.01] | 0 | 0 | [26.0, 35.0, 75.0, 150.0, 200.0, 300.0] | 0 | 0
Siemens NH-1-160 | Siemens NH-1-160 | 160 | [4800.0, 120.0, 7.0, 0.1, 0.004] | 0 | 0 | [210.0, 500.0, 900.0, 2300.0, 5000.0] | 0 | 0
Siemens NH-1-25 | Siemens NH-1-25 | 25 | [4000.0, 1000.0, 10.0, 0.2, 0.02, 0.01] | 0 | 0 | [40.0, 50.0, 100.0, 210.0, 400.0, 500.0] | 0 | 0
Siemens NH-1-50 | Siemens NH-1-50 | 50 | [4000.0, 40.0, 4.0, 1.0, 0.02, 0.01] | 0 | 0 | [86.0, 200.0, 300.0, 400.0, 1000.0, 1280.0] | 0 | 0
Siemens NH-1-63 | Siemens NH-1-63 | 63 | [4000.0, 100.0, 10.0, 2.0, 0.04, 0.01] | 0 | 0 | [100.0, 200.0, 300.0, 400.0, 1000.0, 1500.0] | 0 | 0
Siemens NH-1-80 | Siemens NH-1-80 | 80 | [4800.0, 120.0, 7.0, 0.1, 0.01] | 0 | 0 | [150.58, 250.0, 450.0, 1150.0, 2470.0] | 0 | 0
Siemens NH-2-1000 | Siemens NH-2-1000 | 1000 | [4800.0, 120.0, 7.0, 0.1, 0.004] | 0 | 0 | [1900.0, 3500.0, 8400.0, 24000.0, 52000.0] | 0 | 0
Siemens NH-2-200 | Siemens NH-2-200 | 200 | [4800.0, 120.0, 7.0, 0.1, 0.004] | 0 | 0 | [280.0, 650.0, 1200.0, 3000.0, 7000.0] | 0 | 0
Siemens NH-2-224 | Siemens NH-2-224 | 224 | [4800.0, 120.0, 7.0, 0.2, 0.04, 0.004] | 0 | 0 | [400.0, 750.0, 1453.0, 3025.0, 4315.0, 7600.0] | 0 | 0
Siemens NH-2-250 | Siemens NH-2-250 | 250 | [4800.0, 120.0, 7.0, 0.1, 0.004] | 0 | 0 | [450.0, 800.0, 1650.0, 4000.0, 8500.0] | 0 | 0
Siemens NH-2-315 | Siemens NH-2-315 | 315 | [4800.0, 120.0, 7.0, 0.1, 0.004] | 0 | 0 | [550.0, 920.0, 1900.0, 5000.0, 11000.0] | 0 | 0
Siemens NH-2-355 | Siemens NH-2-355 | 355 | [4800.0, 120.0, 6.0, 0.1, 0.004] | 0 | 0 | [650.0, 1116.27, 2350.0, 5840.0, 12790.0] | 0 | 0
Siemens NH-2-400 | Siemens NH-2-400 | 400 | [4800.0, 120.0, 7.0, 0.1, 0.004] | 0 | 0 | [720.0, 1350.0, 2800.0, 6500.0, 15000.0] | 0 | 0
Siemens NH-2-425 | Siemens NH-2-425 | 425 | [4800.0, 120.0, 7.0, 0.1, 0.004] | 0 | 0 | [850.0, 1500.0, 3050.0, 7500.0, 16500.0] | 0 | 0
Siemens NH-2-630 | Siemens NH-2-630 | 630 | [4800.0, 120.0, 7.0, 0.1, 0.004] | 0 | 0 | [1200.0, 2000.0, 4800.0, 12000.0, 26000.0] | 0 | 0

## dtypes
| element | column | dtype
0 | bus | name | object
1 | bus | vn_kv | float64
2 | bus | type | object
3 | bus | zone | object
4 | bus | in_service | bool
5 | load | name | object
6 | load | bus | uint32
7 | load | p_mw | float64
8 | load | q_mvar | float64
9 | load | const_z_percent | float64
10 | load | const_i_percent | float64
11 | load | sn_mva | float64
12 | load | scaling | float64
13 | load | in_service | bool
14 | load | type | object
15 | ext_grid | name | object
16 | ext_grid | bus | uint32
17 | ext_grid | vm_pu | float64
18 | ext_grid | va_degree | float64
19 | ext_grid | slack_weight | float64
20 | ext_grid | in_service | bool
21 | line | name | object
22 | line | std_type | object
23 | line | from_bus | uint32
24 | line | to_bus | uint32
25 | line | length_km | float64
26 | line | r_ohm_per_km | float64
27 | line | x_ohm_per_km | float64
28 | line | c_nf_per_km | float64
29 | line | g_us_per_km | float64
30 | line | max_i_ka | float64
31 | line | df | float64
32 | line | parallel | uint32
33 | line | type | object
34 | line | in_service | bool
35 | trafo | name | object
36 | trafo | std_type | object
37 | trafo | hv_bus | uint32
38 | trafo | lv_bus | uint32
39 | trafo | sn_mva | float64
40 | trafo | vn_hv_kv | float64
41 | trafo | vn_lv_kv | float64
42 | trafo | vk_percent | float64
43 | trafo | vkr_percent | float64
44 | trafo | pfe_kw | float64
45 | trafo | i0_percent | float64
46 | trafo | shift_degree | float64
47 | trafo | tap_side | object
48 | trafo | tap_neutral | int32
49 | trafo | tap_min | int32
50 | trafo | tap_max | int32
51 | trafo | tap_step_percent | float64
52 | trafo | tap_step_degree | float64
53 | trafo | tap_pos | int32
54 | trafo | tap_phase_shifter | bool
55 | trafo | parallel | uint32
56 | trafo | df | float64
57 | trafo | in_service | bool
58 | line_geodata | coords | object
59 | bus_geodata | x | float64
60 | bus_geodata | y | float64
61 | bus_geodata | coords | object

## parameters
| version | format_version | converged | OPF_converged | name | f_hz | sn_mva
0 | 2.14.6 | 2.14.0 | FALSE | FALSE |  | 50 | 1