## bus
| name | vn_kv | type | zone | in_service
0 | bus_LV_5002-33_0_2_node_0 | 0.4 | n |  | TRUE
1 | bus_LV_5002-33_0_2_node_1 | 0.4 | n |  | TRUE
2 | bus_LV_5002-33_0_2_node_2 | 0.4 | n |  | TRUE
3 | bus_LV_5002-33_0_2_node_3 | 0.4 | n |  | TRUE
4 | bus_LV_5002-33_0_2_node_52 | 0.4 | n |  | TRUE
5 | bus_LV_5002-33_0_2_node_6 | 0.4 | n |  | TRUE
6 | bus_LV_5002-33_0_2_node_68 | 0.4 | n |  | TRUE
7 | bus_LV_5002-33_0_2_node_7 | 0.4 | n |  | TRUE
8 | bus_LV_5002-33_0_2_node_4 | 0.4 | n |  | TRUE
9 | bus_LV_5002-33_0_2_node_5 | 0.4 | n |  | TRUE
10 | bus_LV_5002-33_0_2_node_9 | 0.4 | n |  | TRUE
11 | bus_LV_5002-33_0_2_node_46 | 0.4 | n |  | TRUE
12 | bus_LV_5002-33_0_2_node_71 | 0.4 | n |  | TRUE
13 | bus_LV_5002-33_0_2_node_26 | 0.4 | n |  | TRUE
14 | bus_LV_5002-33_0_2_node_45 | 0.4 | n |  | TRUE
15 | bus_LV_5002-33_0_2_node_24 | 0.4 | n |  | TRUE
16 | bus_LV_5002-33_0_2_node_10 | 0.4 | n |  | TRUE
17 | bus_LV_5002-33_0_2_node_11 | 0.4 | n |  | TRUE
18 | bus_LV_5002-33_0_2_node_12 | 0.4 | n |  | TRUE
19 | bus_LV_5002-33_0_2_node_13 | 0.4 | n |  | TRUE
20 | bus_LV_5002-33_0_2_node_14 | 0.4 | n |  | TRUE
21 | bus_LV_5002-33_0_2_node_15 | 0.4 | n |  | TRUE
22 | bus_LV_5002-33_0_2_node_29 | 0.4 | n |  | TRUE
23 | bus_LV_5002-33_0_2_node_27 | 0.4 | n |  | TRUE
24 | bus_LV_5002-33_0_2_node_21 | 0.4 | n |  | TRUE
25 | bus_LV_5002-33_0_2_node_78 | 0.4 | n |  | TRUE
26 | bus_LV_5002-33_0_2_node_37 | 0.4 | n |  | TRUE
27 | bus_LV_5002-33_0_2_node_61 | 0.4 | n |  | TRUE
28 | bus_LV_5002-33_0_2_node_28 | 0.4 | n |  | TRUE
29 | bus_LV_5002-33_0_2_node_81 | 0.4 | n |  | TRUE
30 | bus_LV_5002-33_0_2_node_18 | 0.4 | n |  | TRUE
31 | bus_LV_5002-33_0_2_node_73 | 0.4 | n |  | TRUE
32 | bus_LV_5002-33_0_2_node_16 | 0.4 | n |  | TRUE
33 | bus_LV_5002-33_0_2_node_17 | 0.4 | n |  | TRUE
34 | bus_LV_5002-33_0_2_node_19 | 0.4 | n |  | TRUE
35 | bus_LV_5002-33_0_2_node_20 | 0.4 | n |  | TRUE
36 | bus_LV_5002-33_0_2_node_77 | 0.4 | n |  | TRUE
37 | bus_LV_5002-33_0_2_node_38 | 0.4 | n |  | TRUE
38 | bus_LV_5002-33_0_2_node_44 | 0.4 | n |  | TRUE
39 | bus_LV_5002-33_0_2_node_39 | 0.4 | n |  | TRUE
40 | bus_LV_5002-33_0_2_node_40 | 0.4 | n |  | TRUE
41 | bus_LV_5002-33_0_2_node_82 | 0.4 | n |  | TRUE
42 | bus_LV_5002-33_0_2_node_22 | 0.4 | n |  | TRUE
43 | bus_LV_5002-33_0_2_node_23 | 0.4 | n |  | TRUE
44 | bus_LV_5002-33_0_2_node_25 | 0.4 | n |  | TRUE
45 | bus_LV_5002-33_0_2_node_57 | 0.4 | n |  | TRUE
46 | bus_LV_5002-33_0_2_node_55 | 0.4 | n |  | TRUE
47 | bus_LV_5002-33_0_2_node_43 | 0.4 | n |  | TRUE
48 | bus_LV_5002-33_0_2_node_35 | 0.4 | n |  | TRUE
49 | bus_LV_5002-33_0_2_node_59 | 0.4 | n |  | TRUE
50 | bus_LV_5002-33_0_2_node_30 | 0.4 | n |  | TRUE
51 | bus_LV_5002-33_0_2_node_31 | 0.4 | n |  | TRUE
52 | bus_LV_5002-33_0_2_node_32 | 0.4 | n |  | TRUE
53 | bus_LV_5002-33_0_2_node_33 | 0.4 | n |  | TRUE
54 | bus_LV_5002-33_0_2_node_34 | 0.4 | n |  | TRUE
55 | bus_LV_5002-33_0_2_node_79 | 0.4 | n |  | TRUE
56 | bus_LV_5002-33_0_2_node_80 | 0.4 | n |  | TRUE
57 | bus_LV_5002-33_0_2_node_36 | 0.4 | n |  | TRUE
58 | bus_LV_5002-33_0_2_node_41 | 0.4 | n |  | TRUE
59 | bus_LV_5002-33_0_2_node_42 | 0.4 | n |  | TRUE
60 | bus_LV_5002-33_0_2_node_72 | 0.4 | n |  | TRUE
61 | bus_LV_5002-33_0_2_node_47 | 0.4 | n |  | TRUE
62 | bus_LV_5002-33_0_2_node_48 | 0.4 | n |  | TRUE
63 | bus_LV_5002-33_0_2_node_49 | 0.4 | n |  | TRUE
64 | bus_LV_5002-33_0_2_node_50 | 0.4 | n |  | TRUE
65 | bus_LV_5002-33_0_2_node_51 | 0.4 | n |  | TRUE
66 | bus_LV_5002-33_0_2_node_64 | 0.4 | n |  | TRUE
67 | bus_LV_5002-33_0_2_node_62 | 0.4 | n |  | TRUE
68 | bus_LV_5002-33_0_2_node_63 | 0.4 | n |  | TRUE
69 | bus_LV_5002-33_0_2_node_83 | 0.4 | n |  | TRUE
70 | bus_LV_5002-33_0_2_node_60 | 0.4 | n |  | TRUE
71 | bus_LV_5002-33_0_2_node_70 | 0.4 | n |  | TRUE
72 | bus_LV_5002-33_0_2_node_66 | 0.4 | n |  | TRUE
73 | bus_LV_5002-33_0_2_node_53 | 0.4 | n |  | TRUE
74 | bus_LV_5002-33_0_2_node_54 | 0.4 | n |  | TRUE
75 | bus_LV_5002-33_0_2_node_56 | 0.4 | n |  | TRUE
76 | bus_LV_5002-33_0_2_node_58 | 0.4 | n |  | TRUE
77 | bus_LV_5002-33_0_2_node_65 | 0.4 | n |  | TRUE
78 | bus_LV_5002-33_0_2_node_67 | 0.4 | n |  | TRUE
79 | bus_LV_5002-33_0_2_node_69 | 0.4 | n |  | TRUE
80 | bus_LV_5002-33_0_2_node_75 | 0.4 | n |  | TRUE
81 | bus_LV_5002-33_0_2_node_74 | 0.4 | n |  | TRUE
82 | bus_LV_5002-33_0_2_node_76 | 0.4 | n |  | TRUE
83 | bus_MV_63_0_node_138 | 20 | n |  | TRUE

## load
| name | bus | p_mw | q_mvar | const_z_percent | const_i_percent | sn_mva | scaling | in_service | type
0 | LV_5002-33_0_2_load_0 | 0 | 0.017807 | 0.0044629 | 0 | 0 |  | 1 | TRUE | wye
1 | LV_5002-33_0_2_load_1 | 1 | 0.0010036 | 0.00025152 | 0 | 0 |  | 1 | TRUE | wye
2 | LV_5002-33_0_2_load_2 | 2 | 0.00090532 | 0.00022689 | 0 | 0 |  | 1 | TRUE | wye
3 | LV_5002-33_0_2_load_52 | 4 | 0.0097405 | 0.0024412 | 0 | 0 |  | 1 | TRUE | wye
4 | LV_5002-33_0_2_load_7 | 7 | 0.0034524 | 0.00086526 | 0 | 0 |  | 1 | TRUE | wye
5 | LV_5002-33_0_2_load_4 | 8 | 0.0091639 | 0.0022967 | 0 | 0 |  | 1 | TRUE | wye
6 | LV_5002-33_0_2_load_5 | 9 | 0.0024277 | 0.00060844 | 0 | 0 |  | 1 | TRUE | wye
7 | LV_5002-33_0_2_load_9 | 10 | 0.041034 | 0.010284 | 0 | 0 |  | 1 | TRUE | wye
8 | LV_5002-33_0_2_load_71 | 12 | 0.002037 | 0.00051052 | 0 | 0 |  | 1 | TRUE | wye
9 | LV_5002-33_0_2_load_26 | 13 | 0.0026881 | 0.0006737 | 0 | 0 |  | 1 | TRUE | wye
10 | LV_5002-33_0_2_load_24 | 15 | 0.01293 | 0.0032406 | 0 | 0 |  | 1 | TRUE | wye
11 | LV_5002-33_0_2_load_10 | 16 | 0.0030196 | 0.00075678 | 0 | 0 |  | 1 | TRUE | wye
12 | LV_5002-33_0_2_load_11 | 17 | 0.003021 | 0.00075713 | 0 | 0 |  | 1 | TRUE | wye
13 | LV_5002-33_0_2_load_13 | 19 | 0.003021 | 0.00075713 | 0 | 0 |  | 1 | TRUE | wye
14 | LV_5002-33_0_2_load_27 | 23 | 0.0021576 | 0.00054074 | 0 | 0 |  | 1 | TRUE | wye
15 | LV_5002-33_0_2_load_78 | 25 | 0.0029486 | 0.00073899 | 0 | 0 |  | 1 | TRUE | wye
16 | LV_5002-33_0_2_load_37 | 26 | 0.0030208 | 0.00075709 | 0 | 0 |  | 1 | TRUE | wye
17 | LV_5002-33_0_2_load_61 | 27 | 0.0017928 | 0.00044931 | 0 | 0 |  | 1 | TRUE | wye
18 | LV_5002-33_0_2_load_28 | 28 | 0.0021576 | 0.00054074 | 0 | 0 |  | 1 | TRUE | wye
19 | LV_5002-33_0_2_load_81 | 29 | 0.0029479 | 0.00073882 | 0 | 0 |  | 1 | TRUE | wye
20 | LV_5002-33_0_2_load_73 | 31 | 0.0020357 | 0.00051019 | 0 | 0 |  | 1 | TRUE | wye
21 | LV_5002-33_0_2_load_16 | 32 | 0.0020357 | 0.00051019 | 0 | 0 |  | 1 | TRUE | wye
22 | LV_5002-33_0_2_load_17 | 33 | 0.0020973 | 0.00052562 | 0 | 0 |  | 1 | TRUE | wye
23 | LV_5002-33_0_2_load_19 | 34 | 0.0020359 | 0.00051024 | 0 | 0 |  | 1 | TRUE | wye
24 | LV_5002-33_0_2_load_20 | 35 | 0.0019579 | 0.00049069 | 0 | 0 |  | 1 | TRUE | wye
25 | LV_5002-33_0_2_load_77 | 36 | 0.0020973 | 0.00052562 | 0 | 0 |  | 1 | TRUE | wye
26 | LV_5002-33_0_2_load_44 | 38 | 0.0020368 | 0.00051046 | 0 | 0 |  | 1 | TRUE | wye
27 | LV_5002-33_0_2_load_39 | 39 | 0.0020084 | 0.00050335 | 0 | 0 |  | 1 | TRUE | wye
28 | LV_5002-33_0_2_load_40 | 40 | 0.0019718 | 0.00049419 | 0 | 0 |  | 1 | TRUE | wye
29 | LV_5002-33_0_2_load_82 | 41 | 0.0036297 | 0.00090968 | 0 | 0 |  | 1 | TRUE | wye
30 | LV_5002-33_0_2_load_22 | 42 | 0.0017168 | 0.00043027 | 0 | 0 |  | 1 | TRUE | wye
31 | LV_5002-33_0_2_load_23 | 43 | 0.0021367 | 0.00053552 | 0 | 0 |  | 1 | TRUE | wye
32 | LV_5002-33_0_2_load_25 | 44 | 0.0027592 | 0.00069153 | 0 | 0 |  | 1 | TRUE | wye
33 | LV_5002-33_0_2_load_57 | 45 | 0.003107 | 0.0007787 | 0 | 0 |  | 1 | TRUE | wye
34 | LV_5002-33_0_2_load_35 | 48 | 0.0030211 | 0.00075716 | 0 | 0 |  | 1 | TRUE | wye
35 | LV_5002-33_0_2_load_59 | 49 | 0.0029495 | 0.00073921 | 0 | 0 |  | 1 | TRUE | wye
36 | LV_5002-33_0_2_load_30 | 50 | 0.0017652 | 0.00044241 | 0 | 0 |  | 1 | TRUE | wye
37 | LV_5002-33_0_2_load_31 | 51 | 0.0018815 | 0.00047155 | 0 | 0 |  | 1 | TRUE | wye
38 | LV_5002-33_0_2_load_32 | 52 | 0.0019959 | 0.00050022 | 0 | 0 |  | 1 | TRUE | wye
39 | LV_5002-33_0_2_load_33 | 53 | 0.010364 | 0.0025974 | 0 | 0 |  | 1 | TRUE | wye
40 | LV_5002-33_0_2_load_34 | 54 | 0.0025478 | 0.00063854 | 0 | 0 |  | 1 | TRUE | wye
41 | LV_5002-33_0_2_load_79 | 55 | 0.0044374 | 0.0011121 | 0 | 0 |  | 1 | TRUE | wye
42 | LV_5002-33_0_2_load_80 | 56 | 0.0028407 | 0.00071193 | 0 | 0 |  | 1 | TRUE | wye
43 | LV_5002-33_0_2_load_36 | 57 | 0.0030207 | 0.00075705 | 0 | 0 |  | 1 | TRUE | wye
44 | LV_5002-33_0_2_load_41 | 58 | 0.0020341 | 0.0005098 | 0 | 0 |  | 1 | TRUE | wye
45 | LV_5002-33_0_2_load_42 | 59 | 0.0020988 | 0.00052602 | 0 | 0 |  | 1 | TRUE | wye
46 | LV_5002-33_0_2_load_72 | 60 | 0.0020368 | 0.00051046 | 0 | 0 |  | 1 | TRUE | wye
47 | LV_5002-33_0_2_load_47 | 61 | 0.0039994 | 0.0010023 | 0 | 0 |  | 1 | TRUE | wye
48 | LV_5002-33_0_2_load_48 | 62 | 0.00046808 | 0.00011731 | 0 | 0 |  | 1 | TRUE | wye
49 | LV_5002-33_0_2_load_50 | 64 | 0.0029473 | 0.00073866 | 0 | 0 |  | 1 | TRUE | wye
50 | LV_5002-33_0_2_load_51 | 65 | 0.0014765 | 0.00037005 | 0 | 0 |  | 1 | TRUE | wye
51 | LV_5002-33_0_2_load_63 | 68 | 0.0029495 | 0.00073921 | 0 | 0 |  | 1 | TRUE | wye
52 | LV_5002-33_0_2_load_83 | 69 | 0.0018788 | 0.00047086 | 0 | 0 |  | 1 | TRUE | wye
53 | LV_5002-33_0_2_load_60 | 70 | 0.0018482 | 0.00046321 | 0 | 0 |  | 1 | TRUE | wye
54 | LV_5002-33_0_2_load_70 | 71 | 0.0018484 | 0.00046325 | 0 | 0 |  | 1 | TRUE | wye
55 | LV_5002-33_0_2_load_66 | 72 | 0.0013547 | 0.00033952 | 0 | 0 |  | 1 | TRUE | wye
56 | LV_5002-33_0_2_load_53 | 73 | 0.0039675 | 0.00099435 | 0 | 0 |  | 1 | TRUE | wye
57 | LV_5002-33_0_2_load_54 | 74 | 0.0037888 | 0.00094956 | 0 | 0 |  | 1 | TRUE | wye
58 | LV_5002-33_0_2_load_56 | 75 | 0.0021483 | 0.00053843 | 0 | 0 |  | 1 | TRUE | wye
59 | LV_5002-33_0_2_load_58 | 76 | 0.0029479 | 0.00073882 | 0 | 0 |  | 1 | TRUE | wye
60 | LV_5002-33_0_2_load_65 | 77 | 0.0023266 | 0.0005831 | 0 | 0 |  | 1 | TRUE | wye
61 | LV_5002-33_0_2_load_67 | 78 | 0.0013545 | 0.00033947 | 0 | 0 |  | 1 | TRUE | wye
62 | LV_5002-33_0_2_load_69 | 79 | 0.0013557 | 0.00033977 | 0 | 0 |  | 1 | TRUE | wye
63 | LV_5002-33_0_2_load_75 | 80 | 0.0047388 | 0.0011876 | 0 | 0 |  | 1 | TRUE | wye
64 | LV_5002-33_0_2_load_74 | 81 | 0.0013546 | 0.0003395 | 0 | 0 |  | 1 | TRUE | wye
65 | LV_5002-33_0_2_load_76 | 82 | 0.0013546 | 0.0003395 | 0 | 0 |  | 1 | TRUE | wye

## ext_grid
| name | bus | vm_pu | va_degree | slack_weight | in_service
0 |  | 11 | 1 | 0 | 1 | TRUE

## line
| name | std_type | from_bus | to_bus | length_km | r_ohm_per_km | x_ohm_per_km | c_nf_per_km | g_us_per_km | max_i_ka | df | parallel | type | in_service
0 | LV_5002-33_0_2_line_0 |  | 0 | 1 | 0.0054401 | 0.125 | 0.08 | 261 | 0 | 0.364 | 1 | 1 | cs | TRUE
1 | LV_5002-33_0_2_line_1 |  | 0 | 2 | 0.054408 | 0.125 | 0.08 | 261 | 0 | 0.364 | 1 | 1 | cs | TRUE
2 | LV_5002-33_0_2_line_2 |  | 1 | 3 | 0.045732 | 0.125 | 0.08 | 261 | 0 | 0.364 | 1 | 1 | cs | TRUE
3 | LV_5002-33_0_2_line_3 |  | 3 | 4 | 0.025774 | 0.125 | 0.08 | 261 | 0 | 0.364 | 1 | 2 | cs | TRUE
4 | LV_5002-33_0_2_line_4 |  | 3 | 5 | 0.11685 | 0.125 | 0.08 | 261 | 0 | 0.364 | 1 | 2 | cs | TRUE
5 | LV_5002-33_0_2_line_5 |  | 4 | 6 | 0.0046062 | 0.125 | 0.08 | 261 | 0 | 0.364 | 1 | 2 | cs | TRUE
6 | LV_5002-33_0_2_line_6 |  | 5 | 7 | 0.058834 | 0.125 | 0.08 | 261 | 0 | 0.364 | 1 | 1 | cs | TRUE
7 | LV_5002-33_0_2_line_7 |  | 5 | 8 | 0.074622 | 0.125 | 0.08 | 261 | 0 | 0.364 | 1 | 2 | cs | TRUE
8 | LV_5002-33_0_2_line_8 |  | 6 | 71 | 0.029772 | 0.125 | 0.08 | 261 | 0 | 0.364 | 1 | 2 | cs | TRUE
9 | LV_5002-33_0_2_line_9 |  | 6 | 72 | 0.013891 | 0.125 | 0.08 | 261 | 0 | 0.364 | 1 | 1 | cs | TRUE
10 | LV_5002-33_0_2_line_10 |  | 8 | 9 | 0.031562 | 0.125 | 0.08 | 261 | 0 | 0.364 | 1 | 1 | cs | TRUE
11 | LV_5002-33_0_2_line_11 |  | 9 | 10 | 0.12719 | 0.125 | 0.08 | 261 | 0 | 0.364 | 1 | 1 | cs | TRUE
12 | LV_5002-33_0_2_line_12 |  | 11 | 12 | 0.012886 | 0.125 | 0.08 | 261 | 0 | 0.364 | 1 | 2 | cs | TRUE
13 | LV_5002-33_0_2_line_13 |  | 12 | 60 | 0.017271 | 0.125 | 0.08 | 261 | 0 | 0.364 | 1 | 2 | cs | TRUE
14 | LV_5002-33_0_2_line_14 |  | 13 | 14 | 0.016874 | 0.125 | 0.08 | 261 | 0 | 0.364 | 1 | 1 | cs | TRUE
15 | LV_5002-33_0_2_line_15 |  | 13 | 15 | 0.019828 | 0.125 | 0.08 | 261 | 0 | 0.364 | 1 | 1 | cs | TRUE
16 | LV_5002-33_0_2_line_16 |  | 14 | 47 | 0.02684 | 0.125 | 0.08 | 261 | 0 | 0.364 | 1 | 1 | cs | TRUE
17 | LV_5002-33_0_2_line_17 |  | 15 | 42 | 0.0050451 | 0.125 | 0.08 | 261 | 0 | 0.364 | 1 | 1 | cs | TRUE
18 | LV_5002-33_0_2_line_18 |  | 16 | 17 | 0.017935 | 0.125 | 0.08 | 261 | 0 | 0.364 | 1 | 1 | cs | TRUE
19 | LV_5002-33_0_2_line_19 |  | 16 | 18 | 0.013085 | 0.125 | 0.08 | 261 | 0 | 0.364 | 1 | 1 | cs | TRUE
20 | LV_5002-33_0_2_line_20 |  | 17 | 19 | 0.018209 | 0.125 | 0.08 | 261 | 0 | 0.364 | 1 | 1 | cs | TRUE
21 | LV_5002-33_0_2_line_21 |  | 18 | 20 | 0.019543 | 0.125 | 0.08 | 261 | 0 | 0.364 | 1 | 2 | cs | TRUE
22 | LV_5002-33_0_2_line_22 |  | 18 | 21 | 0.005893 | 0.125 | 0.08 | 261 | 0 | 0.364 | 1 | 2 | cs | TRUE
23 | LV_5002-33_0_2_line_23 |  | 20 | 22 | 0.002604 | 0.125 | 0.08 | 261 | 0 | 0.364 | 1 | 2 | cs | TRUE
24 | LV_5002-33_0_2_line_24 |  | 20 | 23 | 0.0082767 | 0.125 | 0.08 | 261 | 0 | 0.364 | 1 | 1 | cs | TRUE
25 | LV_5002-33_0_2_line_25 |  | 21 | 24 | 0.015079 | 0.125 | 0.08 | 261 | 0 | 0.364 | 1 | 1 | cs | TRUE
26 | LV_5002-33_0_2_line_26 |  | 21 | 25 | 0.010874 | 0.125 | 0.08 | 261 | 0 | 0.364 | 1 | 2 | cs | TRUE
27 | LV_5002-33_0_2_line_27 |  | 22 | 26 | 0.012747 | 0.125 | 0.08 | 261 | 0 | 0.364 | 1 | 1 | cs | TRUE
28 | LV_5002-33_0_2_line_28 |  | 22 | 27 | 0.024621 | 0.125 | 0.08 | 261 | 0 | 0.364 | 1 | 2 | cs | TRUE
29 | LV_5002-33_0_2_line_29 |  | 23 | 28 | 0.014616 | 0.125 | 0.08 | 261 | 0 | 0.364 | 1 | 1 | cs | TRUE
30 | LV_5002-33_0_2_line_30 |  | 24 | 29 | 0.017317 | 0.125 | 0.08 | 261 | 0 | 0.364 | 1 | 1 | cs | TRUE
31 | LV_5002-33_0_2_line_31 |  | 24 | 30 | 0.010268 | 0.125 | 0.08 | 261 | 0 | 0.364 | 1 | 1 | cs | TRUE
32 | LV_5002-33_0_2_line_32 |  | 25 | 31 | 0.018666 | 0.125 | 0.08 | 261 | 0 | 0.364 | 1 | 2 | cs | TRUE
33 | LV_5002-33_0_2_line_33 |  | 26 | 48 | 0.018324 | 0.125 | 0.08 | 261 | 0 | 0.364 | 1 | 1 | cs | TRUE
34 | LV_5002-33_0_2_line_34 |  | 27 | 49 | 0.0042866 | 0.125 | 0.08 | 261 | 0 | 0.364 | 1 | 2 | cs | TRUE
35 | LV_5002-33_0_2_line_35 |  | 29 | 41 | 0.022664 | 0.125 | 0.08 | 261 | 0 | 0.364 | 1 | 1 | cs | TRUE
36 | LV_5002-33_0_2_line_36 |  | 30 | 35 | 0.0047014 | 0.125 | 0.08 | 261 | 0 | 0.364 | 1 | 1 | cs | TRUE
37 | LV_5002-33_0_2_line_37 |  | 30 | 32 | 0.0094793 | 0.125 | 0.08 | 261 | 0 | 0.364 | 1 | 1 | cs | TRUE
38 | LV_5002-33_0_2_line_38 |  | 31 | 60 | 0.017432 | 0.125 | 0.08 | 261 | 0 | 0.364 | 1 | 2 | cs | TRUE
39 | LV_5002-33_0_2_line_39 |  | 32 | 33 | 0.007247 | 0.125 | 0.08 | 261 | 0 | 0.364 | 1 | 1 | cs | TRUE
40 | LV_5002-33_0_2_line_40 |  | 33 | 34 | 0.010147 | 0.125 | 0.08 | 261 | 0 | 0.364 | 1 | 1 | cs | TRUE
41 | LV_5002-33_0_2_line_41 |  | 34 | 36 | 0.0097866 | 0.125 | 0.08 | 261 | 0 | 0.364 | 1 | 1 | cs | TRUE
42 | LV_5002-33_0_2_line_42 |  | 35 | 37 | 0.023434 | 0.125 | 0.08 | 261 | 0 | 0.364 | 1 | 1 | cs | TRUE
43 | LV_5002-33_0_2_line_43 |  | 36 | 38 | 0.0074943 | 0.125 | 0.08 | 261 | 0 | 0.364 | 1 | 1 | cs | TRUE
44 | LV_5002-33_0_2_line_44 |  | 37 | 39 | 0.033542 | 0.125 | 0.08 | 261 | 0 | 0.364 | 1 | 1 | cs | TRUE
45 | LV_5002-33_0_2_line_45 |  | 37 | 40 | 0.020396 | 0.125 | 0.08 | 261 | 0 | 0.364 | 1 | 1 | cs | TRUE
46 | LV_5002-33_0_2_line_46 |  | 38 | 59 | 0.012503 | 0.125 | 0.08 | 261 | 0 | 0.364 | 1 | 1 | cs | TRUE
47 | LV_5002-33_0_2_line_47 |  | 40 | 53 | 0.0025643 | 0.125 | 0.08 | 261 | 0 | 0.364 | 1 | 1 | cs | TRUE
48 | LV_5002-33_0_2_line_48 |  | 41 | 77 | 0.049072 | 0.125 | 0.08 | 261 | 0 | 0.364 | 1 | 1 | cs | TRUE
49 | LV_5002-33_0_2_line_49 |  | 42 | 43 | 0.019388 | 0.125 | 0.08 | 261 | 0 | 0.364 | 1 | 1 | cs | TRUE
50 | LV_5002-33_0_2_line_50 |  | 43 | 44 | 0.023229 | 0.125 | 0.08 | 261 | 0 | 0.364 | 1 | 1 | cs | TRUE
51 | LV_5002-33_0_2_line_51 |  | 45 | 46 | 0.028021 | 0.125 | 0.08 | 261 | 0 | 0.364 | 1 | 1 | cs | TRUE
52 | LV_5002-33_0_2_line_52 |  | 46 | 73 | 0.0061275 | 0.125 | 0.08 | 261 | 0 | 0.364 | 1 | 1 | cs | TRUE
53 | LV_5002-33_0_2_line_53 |  | 47 | 58 | 0.01236 | 0.125 | 0.08 | 261 | 0 | 0.364 | 1 | 1 | cs | TRUE
54 | LV_5002-33_0_2_line_54 |  | 48 | 57 | 0.018029 | 0.125 | 0.08 | 261 | 0 | 0.364 | 1 | 1 | cs | TRUE
55 | LV_5002-33_0_2_line_55 |  | 49 | 76 | 0.019963 | 0.125 | 0.08 | 261 | 0 | 0.364 | 1 | 2 | cs | TRUE
56 | LV_5002-33_0_2_line_56 |  | 50 | 51 | 0.012016 | 0.125 | 0.08 | 261 | 0 | 0.364 | 1 | 1 | cs | TRUE
57 | LV_5002-33_0_2_line_57 |  | 50 | 52 | 0.0084052 | 0.125 | 0.08 | 261 | 0 | 0.364 | 1 | 1 | cs | TRUE
58 | LV_5002-33_0_2_line_58 |  | 51 | 53 | 0.022374 | 0.125 | 0.08 | 261 | 0 | 0.364 | 1 | 1 | cs | TRUE
59 | LV_5002-33_0_2_line_59 |  | 52 | 54 | 0.027292 | 0.125 | 0.08 | 261 | 0 | 0.364 | 1 | 1 | cs | TRUE
60 | LV_5002-33_0_2_line_60 |  | 54 | 55 | 0.0096248 | 0.125 | 0.08 | 261 | 0 | 0.364 | 1 | 1 | cs | TRUE
61 | LV_5002-33_0_2_line_61 |  | 55 | 56 | 0.012862 | 0.125 | 0.08 | 261 | 0 | 0.364 | 1 | 1 | cs | TRUE
62 | LV_5002-33_0_2_line_62 |  | 56 | 75 | 0.021139 | 0.125 | 0.08 | 261 | 0 | 0.364 | 1 | 1 | cs | TRUE
63 | LV_5002-33_0_2_line_63 |  | 58 | 59 | 0.0052865 | 0.125 | 0.08 | 261 | 0 | 0.364 | 1 | 1 | cs | TRUE
64 | LV_5002-33_0_2_line_64 |  | 61 | 62 | 0.085658 | 0.125 | 0.08 | 261 | 0 | 0.364 | 1 | 1 | cs | TRUE
65 | LV_5002-33_0_2_line_65 |  | 61 | 63 | 0.051362 | 0.125 | 0.08 | 261 | 0 | 0.364 | 1 | 1 | cs | TRUE
66 | LV_5002-33_0_2_line_66 |  | 63 | 64 | 0.02625 | 0.125 | 0.08 | 261 | 0 | 0.364 | 1 | 1 | cs | TRUE
67 | LV_5002-33_0_2_line_67 |  | 63 | 65 | 0.018179 | 0.125 | 0.08 | 261 | 0 | 0.364 | 1 | 1 | cs | TRUE
68 | LV_5002-33_0_2_line_68 |  | 64 | 66 | 0.016529 | 0.125 | 0.08 | 261 | 0 | 0.364 | 1 | 1 | cs | TRUE
69 | LV_5002-33_0_2_line_69 |  | 65 | 67 | 0.015135 | 0.125 | 0.08 | 261 | 0 | 0.364 | 1 | 1 | cs | TRUE
70 | LV_5002-33_0_2_line_70 |  | 66 | 68 | 0.0043246 | 0.125 | 0.08 | 261 | 0 | 0.364 | 1 | 1 | cs | TRUE
71 | LV_5002-33_0_2_line_71 |  | 67 | 69 | 0.0013166 | 0.125 | 0.08 | 261 | 0 | 0.364 | 1 | 2 | cs | TRUE
72 | LV_5002-33_0_2_line_72 |  | 67 | 70 | 0.016379 | 0.125 | 0.08 | 261 | 0 | 0.364 | 1 | 2 | cs | TRUE
73 | LV_5002-33_0_2_line_73 |  | 69 | 71 | 0.027966 | 0.125 | 0.08 | 261 | 0 | 0.364 | 1 | 2 | cs | TRUE
74 | LV_5002-33_0_2_line_74 |  | 70 | 76 | 0.016819 | 0.125 | 0.08 | 261 | 0 | 0.364 | 1 | 2 | cs | TRUE
75 | LV_5002-33_0_2_line_75 |  | 72 | 78 | 0.018325 | 0.125 | 0.08 | 261 | 0 | 0.364 | 1 | 1 | cs | TRUE
76 | LV_5002-33_0_2_line_76 |  | 73 | 74 | 0.027184 | 0.125 | 0.08 | 261 | 0 | 0.364 | 1 | 1 | cs | TRUE
77 | LV_5002-33_0_2_line_77 |  | 74 | 75 | 0.019683 | 0.125 | 0.08 | 261 | 0 | 0.364 | 1 | 1 | cs | TRUE
78 | LV_5002-33_0_2_line_78 |  | 78 | 79 | 0.017928 | 0.125 | 0.08 | 261 | 0 | 0.364 | 1 | 1 | cs | TRUE
79 | LV_5002-33_0_2_line_79 |  | 79 | 80 | 0.013648 | 0.125 | 0.08 | 261 | 0 | 0.364 | 1 | 1 | cs | TRUE
80 | LV_5002-33_0_2_line_80 |  | 80 | 81 | 0.0047121 | 0.125 | 0.08 | 261 | 0 | 0.364 | 1 | 1 | cs | TRUE
81 | LV_5002-33_0_2_line_81 |  | 81 | 82 | 0.0066137 | 0.125 | 0.08 | 261 | 0 | 0.364 | 1 | 1 | cs | TRUE

## trafo
| name | std_type | hv_bus | lv_bus | sn_mva | vn_hv_kv | vn_lv_kv | vk_percent | vkr_percent | pfe_kw | i0_percent | shift_degree | tap_side | tap_neutral | tap_min | tap_max | tap_step_percent | tap_step_degree | tap_pos | tap_phase_shifter | parallel | df | in_service
0 | LV_5002-33_0_2_trafo_46 | 0.63 MVA 20/0.4 kV | 83 | 11 | 0.63 | 20 | 0.4 | 6 | 1.206 | 1.65 | 0.2619 | 150 | hv | 0 | -2 | 2 | 2.5 | 0 | 0 | FALSE | 1 | 1 | TRUE

## line_geodata
| x0 | y0 | x1 | y1 | x2 | y2 | x3 | y3 | x4 | y4
0 | 2720914.3441 | 1115069.3073 | 2720918.3332 | 1115073.0062
1 | 2720914.3441 | 1115069.3073 | 2720874.4487 | 1115032.3134
2 | 2720951.8671 | 1115104.1011 | 2720918.3332 | 1115073.0062
3 | 2720951.8671 | 1115104.1011 | 2720937.9158 | 1115125.7731
4 | 2720951.8671 | 1115104.1011 | 2721036.6683 | 1115023.7053
5 | 2720935.4226 | 1115129.6461 | 2720937.9158 | 1115125.7731
6 | 2721036.6683 | 1115023.7053 | 2721083.5607 | 1114988.173
7 | 2721036.6683 | 1115023.7053 | 2721048.0031 | 1115037.052 | 2721057.7544 | 1115046.5311 | 2721071.0258 | 1115056.503 | 2721092.2958 | 1115072.9904
8 | 2720935.4226 | 1115129.6461 | 2720919.3043 | 1115154.6778
9 | 2720935.4226 | 1115129.6461 | 2720946.1898 | 1115138.423
10 | 2721092.2958 | 1115072.9904 | 2721095.0992 | 1115075.1635 | 2721117.189 | 1115092.3931
11 | 2721117.189 | 1115092.3931 | 2721242.3792 | 1115069.9084
12 | 2721044.7953 | 1115190.2156 | 2721035.8557 | 1115199.496
13 | 2721035.8557 | 1115199.496 | 2721023.874 | 1115211.9343
14 | 2721082.2936 | 1115225.0331 | 2721094.6732 | 1115236.4988
15 | 2721094.6732 | 1115236.4988 | 2721109.2205 | 1115249.972
16 | 2721062.6085 | 1115206.7272 | 2721082.2936 | 1115225.0331
17 | 2721109.2205 | 1115249.972 | 2721112.922 | 1115253.4002
18 | 2720966.948 | 1115266.0553 | 2720978.343 | 1115252.2059
19 | 2720986.6565 | 1115242.1016 | 2720978.343 | 1115252.2059
20 | 2720955.3786 | 1115280.1167 | 2720966.948 | 1115266.0553
21 | 2720986.6565 | 1115242.1016 | 2720971.3128 | 1115229.9425
22 | 2720991.2871 | 1115245.7632 | 2720986.6565 | 1115242.1016
23 | 2720969.2675 | 1115228.3228 | 2720971.3128 | 1115229.9425
24 | 2720971.3128 | 1115229.9425 | 2720976.7845 | 1115223.7325
25 | 2720991.2871 | 1115245.7632 | 2721003.4348 | 1115254.7453
26 | 2720991.2871 | 1115245.7632 | 2720998.8312 | 1115237.9316
27 | 2720969.2675 | 1115228.3228 | 2720961.1383 | 1115238.1417
28 | 2720969.2675 | 1115228.3228 | 2720949.5219 | 1115213.615
29 | 2720986.447 | 1115212.7661 | 2720976.7845 | 1115223.7325
30 | 2721003.4348 | 1115254.7453 | 2720992.7055 | 1115268.3382
31 | 2721011.7084 | 1115260.8591 | 2721003.4348 | 1115254.7453
32 | 2721011.7806 | 1115224.4887 | 2720998.8312 | 1115237.9316
33 | 2720949.4528 | 1115252.2562 | 2720961.1383 | 1115238.1417
34 | 2720946.0842 | 1115211.0543 | 2720949.5219 | 1115213.615
35 | 2720978.6635 | 1115286.1279 | 2720992.7055 | 1115268.3382
36 | 2721011.7084 | 1115260.8591 | 2721015.4896 | 1115263.6529
37 | 2721011.7084 | 1115260.8591 | 2721018.2019 | 1115253.9533
38 | 2721011.7806 | 1115224.4887 | 2721023.874 | 1115211.9343
39 | 2721023.1663 | 1115248.6737 | 2721018.2019 | 1115253.9533
40 | 2721030.1175 | 1115241.2811 | 2721023.1663 | 1115248.6737
41 | 2721036.8216 | 1115234.1514 | 2721030.1175 | 1115241.2811
42 | 2721034.3369 | 1115277.578 | 2721015.4896 | 1115263.6529
43 | 2721036.8216 | 1115234.1514 | 2721041.9554 | 1115228.6917
44 | 2721034.3369 | 1115277.578 | 2721056.9487 | 1115252.8029
45 | 2721034.3369 | 1115277.578 | 2721044.7645 | 1115285.2805 | 2721051.387 | 1115288.653
46 | 2721041.9554 | 1115228.6917 | 2721050.5203 | 1115219.583
47 | 2721051.387 | 1115288.653 | 2721053.6721 | 1115289.8167
48 | 2720978.6635 | 1115286.1279 | 2721005.8309 | 1115326.9938
49 | 2721127.1465 | 1115266.5746 | 2721112.922 | 1115253.4002
50 | 2721144.1892 | 1115282.3591 | 2721127.1465 | 1115266.5746
51 | 2721208.2786 | 1115337.6178 | 2721186.7518 | 1115319.6799
52 | 2721208.2786 | 1115337.6178 | 2721203.4681 | 1115341.4131
53 | 2721062.6085 | 1115206.7272 | 2721054.1417 | 1115215.7317
54 | 2720949.4528 | 1115252.2562 | 2720937.9552 | 1115266.1438
55 | 2720930.0745 | 1115199.1292 | 2720946.0842 | 1115211.0543
56 | 2721073.6096 | 1115299.9701 | 2721081.5794 | 1115304.0288 | 2721084.3698 | 1115305.3145
57 | 2721092.0036 | 1115308.8319 | 2721084.3698 | 1115305.3145
58 | 2721073.6096 | 1115299.9701 | 2721053.6721 | 1115289.8167
59 | 2721116.7909 | 1115320.2532 | 2721092.0036 | 1115308.8319
60 | 2721125.5474 | 1115324.248 | 2721122.2177 | 1115322.7537 | 2721116.7909 | 1115320.2532
61 | 2721125.5474 | 1115324.248 | 2721137.2818 | 1115329.5144
62 | 2721157.5517 | 1115335.3773 | 2721140.2911 | 1115330.8649 | 2721137.2818 | 1115329.5144
63 | 2721054.1417 | 1115215.7317 | 2721050.5203 | 1115219.583
64 | 2720856.9302 | 1115166.42 | 2720808.5456 | 1115098.8725 | 2720806.9183 | 1115096.8839
65 | 2720886.8398 | 1115208.1754 | 2720856.9302 | 1115166.42
66 | 2720886.8398 | 1115208.1754 | 2720899.5523 | 1115231.142
67 | 2720886.8398 | 1115208.1754 | 2720895.9043 | 1115192.4172
68 | 2720907.557 | 1115245.6033 | 2720899.5523 | 1115231.142
69 | 2720903.4508 | 1115179.298 | 2720895.9043 | 1115192.4172
70 | 2720907.557 | 1115245.6033 | 2720909.761 | 1115249.3242
71 | 2720903.4508 | 1115179.298 | 2720904.1636 | 1115178.1911
72 | 2720903.4508 | 1115179.298 | 2720916.5865 | 1115189.0823
73 | 2720904.1636 | 1115178.1911 | 2720919.3043 | 1115154.6778
74 | 2720930.0745 | 1115199.1292 | 2720916.5865 | 1115189.0823
75 | 2720946.1898 | 1115138.423 | 2720960.3934 | 1115150.0009
76 | 2721203.4681 | 1115341.4131 | 2721191.9975 | 1115343.007 | 2721176.7356 | 1115339.761
77 | 2721157.5517 | 1115335.3773 | 2721163.7795 | 1115337.0053 | 2721176.7356 | 1115339.761
78 | 2720974.2895 | 1115161.3282 | 2720960.3934 | 1115150.0009
79 | 2720974.2895 | 1115161.3282 | 2720984.8686 | 1115169.9517
80 | 2720988.521 | 1115172.9289 | 2720984.8686 | 1115169.9517
81 | 2720993.6473 | 1115177.1075 | 2720988.521 | 1115172.9289

## bus_geodata
| x | y | coords
0 | 2720914.3441 | 1115069.3073
1 | 2720918.3332 | 1115073.0062
2 | 2720874.4487 | 1115032.3134
3 | 2720951.8671 | 1115104.1011
4 | 2720937.9158 | 1115125.7731
5 | 2721036.6683 | 1115023.7053
6 | 2720935.4226 | 1115129.6461
7 | 2721083.5607 | 1114988.173
8 | 2721092.2958 | 1115072.9904
9 | 2721117.189 | 1115092.3931
10 | 2721242.3792 | 1115069.9084
11 | 2721044.7953 | 1115190.2156
12 | 2721035.8557 | 1115199.496
13 | 2721094.6732 | 1115236.4988
14 | 2721082.2936 | 1115225.0331
15 | 2721109.2205 | 1115249.972
16 | 2720978.343 | 1115252.2059
17 | 2720966.948 | 1115266.0553
18 | 2720986.6565 | 1115242.1016
19 | 2720955.3786 | 1115280.1167
20 | 2720971.3128 | 1115229.9425
21 | 2720991.2871 | 1115245.7632
22 | 2720969.2675 | 1115228.3228
23 | 2720976.7845 | 1115223.7325
24 | 2721003.4348 | 1115254.7453
25 | 2720998.8312 | 1115237.9316
26 | 2720961.1383 | 1115238.1417
27 | 2720949.5219 | 1115213.615
28 | 2720986.447 | 1115212.7661
29 | 2720992.7055 | 1115268.3382
30 | 2721011.7084 | 1115260.8591
31 | 2721011.7806 | 1115224.4887
32 | 2721018.2019 | 1115253.9533
33 | 2721023.1663 | 1115248.6737
34 | 2721030.1175 | 1115241.2811
35 | 2721015.4896 | 1115263.6529
36 | 2721036.8216 | 1115234.1514
37 | 2721034.3369 | 1115277.578
38 | 2721041.9554 | 1115228.6917
39 | 2721056.9487 | 1115252.8029
40 | 2721051.387 | 1115288.653
41 | 2720978.6635 | 1115286.1279
42 | 2721112.922 | 1115253.4002
43 | 2721127.1465 | 1115266.5746
44 | 2721144.1892 | 1115282.3591
45 | 2721186.7518 | 1115319.6799
46 | 2721208.2786 | 1115337.6178
47 | 2721062.6085 | 1115206.7272
48 | 2720949.4528 | 1115252.2562
49 | 2720946.0842 | 1115211.0543
50 | 2721084.3698 | 1115305.3145
51 | 2721073.6096 | 1115299.9701
52 | 2721092.0036 | 1115308.8319
53 | 2721053.6721 | 1115289.8167
54 | 2721116.7909 | 1115320.2532
55 | 2721125.5474 | 1115324.248
56 | 2721137.2818 | 1115329.5144
57 | 2720937.9552 | 1115266.1438
58 | 2721054.1417 | 1115215.7317
59 | 2721050.5203 | 1115219.583
60 | 2721023.874 | 1115211.9343
61 | 2720856.9302 | 1115166.42
62 | 2720806.9183 | 1115096.8839
63 | 2720886.8398 | 1115208.1754
64 | 2720899.5523 | 1115231.142
65 | 2720895.9043 | 1115192.4172
66 | 2720907.557 | 1115245.6033
67 | 2720903.4508 | 1115179.298
68 | 2720909.761 | 1115249.3242
69 | 2720904.1636 | 1115178.1911
70 | 2720916.5865 | 1115189.0823
71 | 2720919.3043 | 1115154.6778
72 | 2720946.1898 | 1115138.423
73 | 2721203.4681 | 1115341.4131
74 | 2721176.7356 | 1115339.761
75 | 2721157.5517 | 1115335.3773
76 | 2720930.0745 | 1115199.1292
77 | 2721005.8309 | 1115326.9938
78 | 2720960.3934 | 1115150.0009
79 | 2720974.2895 | 1115161.3282
80 | 2720984.8686 | 1115169.9517
81 | 2720988.521 | 1115172.9289
82 | 2720993.6473 | 1115177.1075
83 | 2721062.6085 | 1115206.7272

## line_std_types
| c_nf_per_km | r_ohm_per_km | x_ohm_per_km | max_i_ka | type | q_mm2 | alpha | voltage_rating
NAYY 4x50 SE | 210 | 0.642 | 0.083 | 0.142 | cs | 50 | 0.00403 | LV
NAYY 4x120 SE | 264 | 0.225 | 0.08 | 0.242 | cs | 120 | 0.00403 | LV
NAYY 4x150 SE | 261 | 0.208 | 0.08 | 0.27 | cs | 150 | 0.00403 | LV
NA2XS2Y 1x95 RM/25 12/20 kV | 216 | 0.313 | 0.132 | 0.252 | cs | 95 | 0.00403 | MV
NA2XS2Y 1x185 RM/25 12/20 kV | 273 | 0.161 | 0.117 | 0.362 | cs | 185 | 0.00403 | MV
NA2XS2Y 1x240 RM/25 12/20 kV | 304 | 0.122 | 0.112 | 0.421 | cs | 240 | 0.00403 | MV
NA2XS2Y 1x95 RM/25 6/10 kV | 315 | 0.313 | 0.123 | 0.249 | cs | 95 | 0.00403 | MV
NA2XS2Y 1x185 RM/25 6/10 kV | 406 | 0.161 | 0.11 | 0.358 | cs | 185 | 0.00403 | MV
NA2XS2Y 1x240 RM/25 6/10 kV | 456 | 0.122 | 0.105 | 0.416 | cs | 240 | 0.00403 | MV
NA2XS2Y 1x150 RM/25 12/20 kV | 250 | 0.206 | 0.116 | 0.319 | cs | 150 | 0.00403 | MV
NA2XS2Y 1x120 RM/25 12/20 kV | 230 | 0.253 | 0.119 | 0.283 | cs | 120 | 0.00403 | MV
NA2XS2Y 1x70 RM/25 12/20 kV | 190 | 0.443 | 0.132 | 0.22 | cs | 70 | 0.00403 | MV
NA2XS2Y 1x150 RM/25 6/10 kV | 360 | 0.206 | 0.11 | 0.315 | cs | 150 | 0.00403 | MV
NA2XS2Y 1x120 RM/25 6/10 kV | 340 | 0.253 | 0.113 | 0.28 | cs | 120 | 0.00403 | MV
NA2XS2Y 1x70 RM/25 6/10 kV | 280 | 0.443 | 0.123 | 0.217 | cs | 70 | 0.00403 | MV
N2XS(FL)2Y 1x120 RM/35 64/110 kV | 112 | 0.153 | 0.166 | 0.366 | cs | 120 | 0.00393 | HV
N2XS(FL)2Y 1x185 RM/35 64/110 kV | 125 | 0.099 | 0.156 | 0.457 | cs | 185 | 0.00393 | HV
N2XS(FL)2Y 1x240 RM/35 64/110 kV | 135 | 0.075 | 0.149 | 0.526 | cs | 240 | 0.00393 | HV
N2XS(FL)2Y 1x300 RM/35 64/110 kV | 144 | 0.06 | 0.144 | 0.588 | cs | 300 | 0.00393 | HV
15-AL1/3-ST1A 0.4 | 11 | 1.8769 | 0.35 | 0.105 | ol | 16 | 0.00403 | LV
24-AL1/4-ST1A 0.4 | 11.25 | 1.2012 | 0.335 | 0.14 | ol | 24 | 0.00403 | LV
48-AL1/8-ST1A 0.4 | 12.2 | 0.5939 | 0.3 | 0.21 | ol | 48 | 0.00403 | LV
94-AL1/15-ST1A 0.4 | 13.2 | 0.306 | 0.29 | 0.35 | ol | 94 | 0.00403 | LV
34-AL1/6-ST1A 10.0 | 9.7 | 0.8342 | 0.36 | 0.17 | ol | 34 | 0.00403 | MV
48-AL1/8-ST1A 10.0 | 10.1 | 0.5939 | 0.35 | 0.21 | ol | 48 | 0.00403 | MV
70-AL1/11-ST1A 10.0 | 10.4 | 0.4132 | 0.339 | 0.29 | ol | 70 | 0.00403 | MV
94-AL1/15-ST1A 10.0 | 10.75 | 0.306 | 0.33 | 0.35 | ol | 94 | 0.00403 | MV
122-AL1/20-ST1A 10.0 | 11.1 | 0.2376 | 0.323 | 0.41 | ol | 122 | 0.00403 | MV
149-AL1/24-ST1A 10.0 | 11.25 | 0.194 | 0.315 | 0.47 | ol | 149 | 0.00403 | MV
34-AL1/6-ST1A 20.0 | 9.15 | 0.8342 | 0.382 | 0.17 | ol | 34 | 0.00403 | MV
48-AL1/8-ST1A 20.0 | 9.5 | 0.5939 | 0.372 | 0.21 | ol | 48 | 0.00403 | MV
70-AL1/11-ST1A 20.0 | 9.7 | 0.4132 | 0.36 | 0.29 | ol | 70 | 0.00403 | MV
94-AL1/15-ST1A 20.0 | 10 | 0.306 | 0.35 | 0.35 | ol | 94 | 0.00403 | MV
122-AL1/20-ST1A 20.0 | 10.3 | 0.2376 | 0.344 | 0.41 | ol | 122 | 0.00403 | MV
149-AL1/24-ST1A 20.0 | 10.5 | 0.194 | 0.337 | 0.47 | ol | 149 | 0.00403 | MV
184-AL1/30-ST1A 20.0 | 10.75 | 0.1571 | 0.33 | 0.535 | ol | 184 | 0.00403 | MV
243-AL1/39-ST1A 20.0 | 11 | 0.1188 | 0.32 | 0.645 | ol | 243 | 0.00403 | MV
48-AL1/8-ST1A 110.0 | 8 | 0.5939 | 0.46 | 0.21 | ol | 48 | 0.00403 | HV
70-AL1/11-ST1A 110.0 | 8.4 | 0.4132 | 0.45 | 0.29 | ol | 70 | 0.00403 | HV
94-AL1/15-ST1A 110.0 | 8.65 | 0.306 | 0.44 | 0.35 | ol | 94 | 0.00403 | HV
122-AL1/20-ST1A 110.0 | 8.5 | 0.2376 | 0.43 | 0.41 | ol | 122 | 0.00403 | HV
149-AL1/24-ST1A 110.0 | 8.75 | 0.194 | 0.41 | 0.47 | ol | 149 | 0.00403 | HV
184-AL1/30-ST1A 110.0 | 8.8 | 0.1571 | 0.4 | 0.535 | ol | 184 | 0.00403 | HV
243-AL1/39-ST1A 110.0 | 9 | 0.1188 | 0.39 | 0.645 | ol | 243 | 0.00403 | HV
305-AL1/39-ST1A 110.0 | 9.2 | 0.0949 | 0.38 | 0.74 | ol | 305 | 0.00403 | HV
490-AL1/64-ST1A 110.0 | 9.75 | 0.059 | 0.37 | 0.96 | ol | 490 | 0.00403 | HV
679-AL1/86-ST1A 110.0 | 9.95 | 0.042 | 0.36 | 1.15 | ol | 679 | 0.00403 | HV
490-AL1/64-ST1A 220.0 | 10 | 0.059 | 0.285 | 0.96 | ol | 490 | 0.00403 | HV
679-AL1/86-ST1A 220.0 | 11.7 | 0.042 | 0.275 | 1.15 | ol | 679 | 0.00403 | HV
490-AL1/64-ST1A 380.0 | 11 | 0.059 | 0.253 | 0.96 | ol | 490 | 0.00403 | HV
679-AL1/86-ST1A 380.0 | 14.6 | 0.042 | 0.25 | 1.15 | ol | 679 | 0.00403 | HV

## trafo_std_types
| i0_percent | pfe_kw | vkr_percent | sn_mva | vn_lv_kv | vn_hv_kv | vk_percent | shift_degree | vector_group | tap_side | tap_neutral | tap_min | tap_max | tap_step_degree | tap_step_percent | tap_phase_shifter
160 MVA 380/110 kV | 0.06 | 60 | 0.25 | 160 | 110 | 380 | 12.2 | 0 | Yy0 | hv | 0 | -9 | 9 | 0 | 1.5 | FALSE
100 MVA 220/110 kV | 0.06 | 55 | 0.26 | 100 | 110 | 220 | 12 | 0 | Yy0 | hv | 0 | -9 | 9 | 0 | 1.5 | FALSE
63 MVA 110/20 kV | 0.04 | 22 | 0.32 | 63 | 20 | 110 | 18 | 150 | YNd5 | hv | 0 | -9 | 9 | 0 | 1.5 | FALSE
40 MVA 110/20 kV | 0.05 | 18 | 0.34 | 40 | 20 | 110 | 16.2 | 150 | YNd5 | hv | 0 | -9 | 9 | 0 | 1.5 | FALSE
25 MVA 110/20 kV | 0.07 | 14 | 0.41 | 25 | 20 | 110 | 12 | 150 | YNd5 | hv | 0 | -9 | 9 | 0 | 1.5 | FALSE
63 MVA 110/10 kV | 0.04 | 22 | 0.32 | 63 | 10 | 110 | 18 | 150 | YNd5 | hv | 0 | -9 | 9 | 0 | 1.5 | FALSE
40 MVA 110/10 kV | 0.05 | 18 | 0.34 | 40 | 10 | 110 | 16.2 | 150 | YNd5 | hv | 0 | -9 | 9 | 0 | 1.5 | FALSE
25 MVA 110/10 kV | 0.07 | 14 | 0.41 | 25 | 10 | 110 | 12 | 150 | YNd5 | hv | 0 | -9 | 9 | 0 | 1.5 | FALSE
0.25 MVA 20/0.4 kV | 0.32 | 0.8 | 1.44 | 0.25 | 0.4 | 20 | 6 | 150 | Yzn5 | hv | 0 | -2 | 2 | 0 | 2.5 | FALSE
0.4 MVA 20/0.4 kV | 0.3375 | 1.35 | 1.425 | 0.4 | 0.4 | 20 | 6 | 150 | Dyn5 | hv | 0 | -2 | 2 | 0 | 2.5 | FALSE
0.63 MVA 20/0.4 kV | 0.2619 | 1.65 | 1.206 | 0.63 | 0.4 | 20 | 6 | 150 | Dyn5 | hv | 0 | -2 | 2 | 0 | 2.5 | FALSE
0.25 MVA 10/0.4 kV | 0.24 | 0.6 | 1.2 | 0.25 | 0.4 | 10 | 4 | 150 | Dyn5 | hv | 0 | -2 | 2 | 0 | 2.5 | FALSE
0.4 MVA 10/0.4 kV | 0.2375 | 0.95 | 1.325 | 0.4 | 0.4 | 10 | 4 | 150 | Dyn5 | hv | 0 | -2 | 2 | 0 | 2.5 | FALSE
0.63 MVA 10/0.4 kV | 0.1873 | 1.18 | 1.0794 | 0.63 | 0.4 | 10 | 4 | 150 | Dyn5 | hv | 0 | -2 | 2 | 0 | 2.5 | FALSE

## trafo3w_std_types
| sn_hv_mva | sn_mv_mva | sn_lv_mva | vn_hv_kv | vn_mv_kv | vn_lv_kv | vk_hv_percent | vk_mv_percent | vk_lv_percent | vkr_hv_percent | vkr_mv_percent | vkr_lv_percent | pfe_kw | i0_percent | shift_mv_degree | shift_lv_degree | vector_group | tap_side | tap_neutral | tap_min | tap_max | tap_step_percent
63/25/38 MVA 110/20/10 kV | 63 | 25 | 38 | 110 | 20 | 10 | 10.4 | 10.4 | 10.4 | 0.28 | 0.32 | 0.35 | 35 | 0.89 | 0 | 0 | YN0yn0yn0 | hv | 0 | -10 | 10 | 1.2
63/25/38 MVA 110/10/10 kV | 63 | 25 | 38 | 110 | 10 | 10 | 10.4 | 10.4 | 10.4 | 0.28 | 0.32 | 0.35 | 35 | 0.89 | 0 | 0 | YN0yn0yn0 | hv | 0 | -10 | 10 | 1.2

## fuse_std_types
| fuse_type | i_rated_a | t_avg | t_min | t_total | x_avg | x_min | x_total
HV 100A | HV 100A | 100 | 0 | [10.0, 3.64, 0.854, 0.281, 0.1, 0.0531, 0.022, 0.01] | [10.0, 4.267, 1.21, 0.403, 0.1, 0.058, 0.022, 0.01] | 0 | [300.0, 350.0, 450.0, 550.0, 700.0, 850.0, 1200.0, 1752.0] | [600.0, 700.0, 900.0, 1150.0, 1665.0, 2000.0, 3000.0, 4313.0]
HV 10A | HV 10A | 10 | 0 | [10.0, 1675.0, 0.344, 0.156, 0.1, 0.0417, 0.0171, 0.01] | [10.0, 1.3, 0.3, 0.155, 0.1, 0.0555, 0.023, 0.01] | 0 | [30.0, 32.0, 35.0, 37.0, 39.0, 50.0, 70.0, 88.0] | [60.0, 70.0, 80.0, 87.0, 94.0, 110.0, 150.0, 216.0]
HV 125A | HV 125A | 125 | 0 | [10.0, 1.82, 0.344, 0.1, 0.0467, 0.0269, 0.01] | [10.0, 2.478, 0.426, 0.1, 0.0427, 0.0211, 0.01] | 0 | [375.0, 500.0, 700.0, 925.0, 1200.0, 1500.0, 2341.0] | [750.0, 1000.0, 1500.0, 2200.0, 3000.0, 4000.0, 5765.0]
HV 160A | HV 160A | 160 | 0 | [10.0, 4.15, 1.03, 0.198, 0.1, 0.051, 0.0172, 0.01] | [10.0, 2.3, 0.734, 0.274, 0.1, 0.046, 0.0177, 0.01] | 0 | [480.0, 550.0, 700.0, 1000.0, 1260.0, 1600.0, 2500.0, 3227.0] | [960.0, 1300.0, 1700.0, 2200.0, 2996.0, 4000.0, 6000.0, 7946.0]
HV 16A | HV 16A | 16 | 0 | [10.0, 0.352, 0.164, 0.1, 0.0649, 0.0342, 0.01] | [10.0, 2.34, 0.722, 0.181, 0.1, 0.055, 0.0296, 0.01] | 0 | [48.0, 60.0, 65.0, 71.0, 80.0, 100.0, 162.0] | [96.0, 110.0, 125.0, 150.0, 168.0, 200.0, 250.0, 398.0]
HV 200A | HV 200A | 200 | 0 | [10.0, 4.267, 1.21, 0.403, 0.1, 0.058, 0.022, 0.01] | [10.0, 3.73, 1.654, 0.328, 0.1, 0.0531, 0.019, 0.01] | 0 | [600.0, 700.0, 900.0, 1150.0, 1665.0, 2000.0, 3000.0, 4313.0] | [1200.0, 1500.0, 1800.0, 2700.0, 3960.0, 5000.0, 7500.0, 10620.0]
HV 20A | HV 20A | 20 | 0 | [10.0, 1.3, 0.3, 0.155, 0.1, 0.0555, 0.023, 0.01] | [10.0, 1.3, 0.161, 0.1, 0.0611, 0.0399, 0.0141, 0.01] | 0 | [60.0, 70.0, 80.0, 87.0, 94.0, 110.0, 150.0, 216.0] | [120.0, 150.0, 200.0, 223.0, 260.0, 300.0, 450.0, 532.0]
HV 25A | HV 25A | 25 | 0 | [10.0, 2.512, 0.833, 0.299, 0.1, 0.0372, 0.0223, 0.01] | [10.0, 3.125, 0.597, 0.198, 0.1, 0.0378, 0.022, 0.01] | 0 | [75.0, 82.0, 90.0, 100.0, 124.0, 170.0, 200.0, 289.0] | [150.0, 170.0, 210.0, 250.0, 294.0, 400.0, 500.0, 711.0]
HV 31.5A | HV 31.5A | 31.5 | 0 | [10.0, 2.34, 0.722, 0.181, 0.1, 0.055, 0.0296, 0.01] | [10.0, 2.84, 0.368, 0.164, 0.1, 0.0621, 0.0378, 0.0195, 0.01] | 0 | [95.0, 110.0, 125.0, 150.0, 165.0, 200.0, 250.0, 390.0] | [189.0, 220.0, 300.0, 350.0, 393.0, 450.0, 530.0, 700.0, 960.0]
HV 40A | HV 40A | 40 | 0 | [10.0, 1.3, 0.161, 0.1, 0.0611, 0.0399, 0.0141, 0.01] | [10.0, 2.05, 0.369, 0.198, 0.1, 0.051, 0.0298, 0.01] | 0 | [120.0, 150.0, 200.0, 223.0, 260.0, 300.0, 450.0, 532.0] | [240.0, 300.0, 400.0, 450.0, 530.0, 650.0, 800.0, 1311.0]
HV 50A | HV 50A | 50 | 0 | [10.0, 3.215, 0.597, 0.198, 0.1, 0.0378, 0.022, 0.01] | [10.0, 3.64, 0.854, 0.281, 0.1, 0.0531, 0.022, 0.01] | 0 | [150.0, 170.0, 210.0, 250.0, 294.0, 400.0, 500.0, 711.0] | [300.0, 350.0, 450.0, 550.0, 700.0, 850.0, 1200.0, 1752.0]
HV 6.3A | HV 6.3A | 6.3 | 0 | [10.0, 1.39, 0.344, 0.168, 0.1, 0.056, 0.0263, 0.01] | [10.0, 1.711, 0.516, 0.198, 0.1, 0.0634, 0.0303, 0.01] | 0 | [19.0, 19.5, 20.4, 20.8, 22.0, 25.0, 32.0, 48.0] | [38.0, 40.0, 43.0, 48.0, 53.0, 60.0, 75.0, 118.0]
HV 63A | HV 63A | 63 | 0 | [10.0, 2.84, 0.368, 0.164, 0.1, 0.0621, 0.0378, 0.0195, 0.01] | [10.0, 1.82, 0.344, 0.1, 0.0467, 0.0269, 0.01] | 0 | [189.0, 220.0, 300.0, 350.0, 393.0, 450.0, 530.0, 700.0, 961.0] | [378.0, 500.0, 700.0, 934.0, 1200.0, 1500.0, 2366.0]
HV 80A | HV 80A | 80 | 0 | [10.0, 2.05, 0.369, 0.198, 0.1, 0.051, 0.0298, 0.01] | [10.0, 4.15, 1.03, 0.198, 0.1, 0.051, 0.0172, 0.01] | 0 | [240.0, 300.0, 400.0, 450.0, 530.0, 650.0, 800.0, 1311.0] | [480.0, 550.0, 700.0, 1000.0, 1260.0, 1600.0, 2500.0, 3227.0]
Siemens NH-1-100 | Siemens NH-1-100 | 100 | [5400.0, 2000.0, 400.0, 20.0, 1.0, 0.2, 0.012, 0.004] | 0 | 0 | [150.0, 190.0, 250.0, 430.0, 900.0, 1250.0, 2700.0, 3600.0] | 0 | 0
Siemens NH-1-125 | Siemens NH-1-125 | 125 | [4800.0, 120.0, 7.0, 0.1, 0.004] | 0 | 0 | [180.0, 400.0, 740.0, 2000.0, 4250.0] | 0 | 0
Siemens NH-1-16 | Siemens NH-1-16 | 16 | [4000.0, 400.0, 2.0, 0.1, 0.04, 0.01] | 0 | 0 | [26.0, 35.0, 75.0, 150.0, 200.0, 300.0] | 0 | 0
Siemens NH-1-160 | Siemens NH-1-160 | 160 | [4800.0, 120.0, 7.0, 0.1, 0.004] | 0 | 0 | [210.0, 500.0, 900.0, 2300.0, 5000.0] | 0 | 0
Siemens NH-1-25 | Siemens NH-1-25 | 25 | [4000.0, 1000.0, 10.0, 0.2, 0.02, 0.01] | 0 | 0 | [40.0, 50.0, 100.0, 210.0, 400.0, 500.0] | 0 | 0
Siemens NH-1-50 | Siemens NH-1-50 | 50 | [4000.0, 40.0, 4.0, 1.0, 0.02, 0.01] | 0 | 0 | [86.0, 200.0, 300.0, 400.0, 1000.0, 1280.0] | 0 | 0
Siemens NH-1-63 | Siemens NH-1-63 | 63 | [4000.0, 100.0, 10.0, 2.0, 0.04, 0.01] | 0 | 0 | [100.0, 200.0, 300.0, 400.0, 1000.0, 1500.0] | 0 | 0
Siemens NH-1-80 | Siemens NH-1-80 | 80 | [4800.0, 120.0, 7.0, 0.1, 0.01] | 0 | 0 | [150.58, 250.0, 450.0, 1150.0, 2470.0] | 0 | 0
Siemens NH-2-1000 | Siemens NH-2-1000 | 1000 | [4800.0, 120.0, 7.0, 0.1, 0.004] | 0 | 0 | [1900.0, 3500.0, 8400.0, 24000.0, 52000.0] | 0 | 0
Siemens NH-2-200 | Siemens NH-2-200 | 200 | [4800.0, 120.0, 7.0, 0.1, 0.004] | 0 | 0 | [280.0, 650.0, 1200.0, 3000.0, 7000.0] | 0 | 0
Siemens NH-2-224 | Siemens NH-2-224 | 224 | [4800.0, 120.0, 7.0, 0.2, 0.04, 0.004] | 0 | 0 | [400.0, 750.0, 1453.0, 3025.0, 4315.0, 7600.0] | 0 | 0
Siemens NH-2-250 | Siemens NH-2-250 | 250 | [4800.0, 120.0, 7.0, 0.1, 0.004] | 0 | 0 | [450.0, 800.0, 1650.0, 4000.0, 8500.0] | 0 | 0
Siemens NH-2-315 | Siemens NH-2-315 | 315 | [4800.0, 120.0, 7.0, 0.1, 0.004] | 0 | 0 | [550.0, 920.0, 1900.0, 5000.0, 11000.0] | 0 | 0
Siemens NH-2-355 | Siemens NH-2-355 | 355 | [4800.0, 120.0, 6.0, 0.1, 0.004] | 0 | 0 | [650.0, 1116.27, 2350.0, 5840.0, 12790.0] | 0 | 0
Siemens NH-2-400 | Siemens NH-2-400 | 400 | [4800.0, 120.0, 7.0, 0.1, 0.004] | 0 | 0 | [720.0, 1350.0, 2800.0, 6500.0, 15000.0] | 0 | 0
Siemens NH-2-425 | Siemens NH-2-425 | 425 | [4800.0, 120.0, 7.0, 0.1, 0.004] | 0 | 0 | [850.0, 1500.0, 3050.0, 7500.0, 16500.0] | 0 | 0
Siemens NH-2-630 | Siemens NH-2-630 | 630 | [4800.0, 120.0, 7.0, 0.1, 0.004] | 0 | 0 | [1200.0, 2000.0, 4800.0, 12000.0, 26000.0] | 0 | 0

## dtypes
| element | column | dtype
0 | bus | name | object
1 | bus | vn_kv | float64
2 | bus | type | object
3 | bus | zone | object
4 | bus | in_service | bool
5 | load | name | object
6 | load | bus | uint32
7 | load | p_mw | float64
8 | load | q_mvar | float64
9 | load | const_z_percent | float64
10 | load | const_i_percent | float64
11 | load | sn_mva | float64
12 | load | scaling | float64
13 | load | in_service | bool
14 | load | type | object
15 | ext_grid | name | object
16 | ext_grid | bus | uint32
17 | ext_grid | vm_pu | float64
18 | ext_grid | va_degree | float64
19 | ext_grid | slack_weight | float64
20 | ext_grid | in_service | bool
21 | line | name | object
22 | line | std_type | object
23 | line | from_bus | uint32
24 | line | to_bus | uint32
25 | line | length_km | float64
26 | line | r_ohm_per_km | float64
27 | line | x_ohm_per_km | float64
28 | line | c_nf_per_km | float64
29 | line | g_us_per_km | float64
30 | line | max_i_ka | float64
31 | line | df | float64
32 | line | parallel | uint32
33 | line | type | object
34 | line | in_service | bool
35 | trafo | name | object
36 | trafo | std_type | object
37 | trafo | hv_bus | uint32
38 | trafo | lv_bus | uint32
39 | trafo | sn_mva | float64
40 | trafo | vn_hv_kv | float64
41 | trafo | vn_lv_kv | float64
42 | trafo | vk_percent | float64
43 | trafo | vkr_percent | float64
44 | trafo | pfe_kw | float64
45 | trafo | i0_percent | float64
46 | trafo | shift_degree | float64
47 | trafo | tap_side | object
48 | trafo | tap_neutral | int32
49 | trafo | tap_min | int32
50 | trafo | tap_max | int32
51 | trafo | tap_step_percent | float64
52 | trafo | tap_step_degree | float64
53 | trafo | tap_pos | int32
54 | trafo | tap_phase_shifter | bool
55 | trafo | parallel | uint32
56 | trafo | df | float64
57 | trafo | in_service | bool
58 | line_geodata | coords | object
59 | bus_geodata | x | float64
60 | bus_geodata | y | float64
61 | bus_geodata | coords | object

## parameters
| version | format_version | converged | OPF_converged | name | f_hz | sn_mva
0 | 2.14.6 | 2.14.0 | FALSE | FALSE |  | 50 | 1