## bus
| name | vn_kv | type | zone | in_service
0 | bus_LV_5002-36_0_5_node_0 | 0.4 | n |  | TRUE
1 | bus_LV_5002-36_0_5_node_1 | 0.4 | n |  | TRUE
2 | bus_LV_5002-36_0_5_node_2 | 0.4 | n |  | TRUE
3 | bus_LV_5002-36_0_5_node_3 | 0.4 | n |  | TRUE
4 | bus_LV_5002-36_0_5_node_4 | 0.4 | n |  | TRUE
5 | bus_LV_5002-36_0_5_node_5 | 0.4 | n |  | TRUE
6 | bus_LV_5002-36_0_5_node_83 | 0.4 | n |  | TRUE
7 | bus_LV_5002-36_0_5_node_84 | 0.4 | n |  | TRUE
8 | bus_LV_5002-36_0_5_node_6 | 0.4 | n |  | TRUE
9 | bus_LV_5002-36_0_5_node_85 | 0.4 | n |  | TRUE
10 | bus_LV_5002-36_0_5_node_89 | 0.4 | n |  | TRUE
11 | bus_LV_5002-36_0_5_node_90 | 0.4 | n |  | TRUE
12 | bus_LV_5002-36_0_5_node_87 | 0.4 | n |  | TRUE
13 | bus_LV_5002-36_0_5_node_8 | 0.4 | n |  | TRUE
14 | bus_LV_5002-36_0_5_node_9 | 0.4 | n |  | TRUE
15 | bus_LV_5002-36_0_5_node_10 | 0.4 | n |  | TRUE
16 | bus_LV_5002-36_0_5_node_11 | 0.4 | n |  | TRUE
17 | bus_LV_5002-36_0_5_node_12 | 0.4 | n |  | TRUE
18 | bus_LV_5002-36_0_5_node_13 | 0.4 | n |  | TRUE
19 | bus_LV_5002-36_0_5_node_14 | 0.4 | n |  | TRUE
20 | bus_LV_5002-36_0_5_node_19 | 0.4 | n |  | TRUE
21 | bus_LV_5002-36_0_5_node_16 | 0.4 | n |  | TRUE
22 | bus_LV_5002-36_0_5_node_51 | 0.4 | n |  | TRUE
23 | bus_LV_5002-36_0_5_node_73 | 0.4 | n |  | TRUE
24 | bus_LV_5002-36_0_5_node_15 | 0.4 | n |  | TRUE
25 | bus_LV_5002-36_0_5_node_22 | 0.4 | n |  | TRUE
26 | bus_LV_5002-36_0_5_node_17 | 0.4 | n |  | TRUE
27 | bus_LV_5002-36_0_5_node_53 | 0.4 | n |  | TRUE
28 | bus_LV_5002-36_0_5_node_49 | 0.4 | n |  | TRUE
29 | bus_LV_5002-36_0_5_node_18 | 0.4 | n |  | TRUE
30 | bus_LV_5002-36_0_5_node_24 | 0.4 | n |  | TRUE
31 | bus_LV_5002-36_0_5_node_20 | 0.4 | n |  | TRUE
32 | bus_LV_5002-36_0_5_node_21 | 0.4 | n |  | TRUE
33 | bus_LV_5002-36_0_5_node_23 | 0.4 | n |  | TRUE
34 | bus_LV_5002-36_0_5_node_25 | 0.4 | n |  | TRUE
35 | bus_LV_5002-36_0_5_node_26 | 0.4 | n |  | TRUE
36 | bus_LV_5002-36_0_5_node_27 | 0.4 | n |  | TRUE
37 | bus_LV_5002-36_0_5_node_28 | 0.4 | n |  | TRUE
38 | bus_LV_5002-36_0_5_node_29 | 0.4 | n |  | TRUE
39 | bus_LV_5002-36_0_5_node_30 | 0.4 | n |  | TRUE
40 | bus_LV_5002-36_0_5_node_31 | 0.4 | n |  | TRUE
41 | bus_LV_5002-36_0_5_node_32 | 0.4 | n |  | TRUE
42 | bus_LV_5002-36_0_5_node_33 | 0.4 | n |  | TRUE
43 | bus_LV_5002-36_0_5_node_34 | 0.4 | n |  | TRUE
44 | bus_LV_5002-36_0_5_node_71 | 0.4 | n |  | TRUE
45 | bus_LV_5002-36_0_5_node_47 | 0.4 | n |  | TRUE
46 | bus_LV_5002-36_0_5_node_48 | 0.4 | n |  | TRUE
47 | bus_LV_5002-36_0_5_node_45 | 0.4 | n |  | TRUE
48 | bus_LV_5002-36_0_5_node_66 | 0.4 | n |  | TRUE
49 | bus_LV_5002-36_0_5_node_64 | 0.4 | n |  | TRUE
50 | bus_LV_5002-36_0_5_node_65 | 0.4 | n |  | TRUE
51 | bus_LV_5002-36_0_5_node_62 | 0.4 | n |  | TRUE
52 | bus_LV_5002-36_0_5_node_67 | 0.4 | n |  | TRUE
53 | bus_LV_5002-36_0_5_node_69 | 0.4 | n |  | TRUE
54 | bus_LV_5002-36_0_5_node_72 | 0.4 | n |  | TRUE
55 | bus_LV_5002-36_0_5_node_68 | 0.4 | n |  | TRUE
56 | bus_LV_5002-36_0_5_node_70 | 0.4 | n |  | TRUE
57 | bus_LV_5002-36_0_5_node_35 | 0.4 | n |  | TRUE
58 | bus_LV_5002-36_0_5_node_36 | 0.4 | n |  | TRUE
59 | bus_LV_5002-36_0_5_node_37 | 0.4 | n |  | TRUE
60 | bus_LV_5002-36_0_5_node_38 | 0.4 | n |  | TRUE
61 | bus_LV_5002-36_0_5_node_40 | 0.4 | n |  | TRUE
62 | bus_LV_5002-36_0_5_node_41 | 0.4 | n |  | TRUE
63 | bus_LV_5002-36_0_5_node_42 | 0.4 | n |  | TRUE
64 | bus_LV_5002-36_0_5_node_56 | 0.4 | n |  | TRUE
65 | bus_LV_5002-36_0_5_node_55 | 0.4 | n |  | TRUE
66 | bus_LV_5002-36_0_5_node_43 | 0.4 | n |  | TRUE
67 | bus_LV_5002-36_0_5_node_44 | 0.4 | n |  | TRUE
68 | bus_LV_5002-36_0_5_node_46 | 0.4 | n |  | TRUE
69 | bus_LV_5002-36_0_5_node_50 | 0.4 | n |  | TRUE
70 | bus_LV_5002-36_0_5_node_52 | 0.4 | n |  | TRUE
71 | bus_LV_5002-36_0_5_node_57 | 0.4 | n |  | TRUE
72 | bus_LV_5002-36_0_5_node_54 | 0.4 | n |  | TRUE
73 | bus_LV_5002-36_0_5_node_58 | 0.4 | n |  | TRUE
74 | bus_LV_5002-36_0_5_node_59 | 0.4 | n |  | TRUE
75 | bus_LV_5002-36_0_5_node_60 | 0.4 | n |  | TRUE
76 | bus_LV_5002-36_0_5_node_61 | 0.4 | n |  | TRUE
77 | bus_LV_5002-36_0_5_node_63 | 0.4 | n |  | TRUE
78 | bus_LV_5002-36_0_5_node_76 | 0.4 | n |  | TRUE
79 | bus_LV_5002-36_0_5_node_78 | 0.4 | n |  | TRUE
80 | bus_LV_5002-36_0_5_node_79 | 0.4 | n |  | TRUE
81 | bus_LV_5002-36_0_5_node_74 | 0.4 | n |  | TRUE
82 | bus_LV_5002-36_0_5_node_75 | 0.4 | n |  | TRUE
83 | bus_LV_5002-36_0_5_node_77 | 0.4 | n |  | TRUE
84 | bus_LV_5002-36_0_5_node_82 | 0.4 | n |  | TRUE
85 | bus_LV_5002-36_0_5_node_80 | 0.4 | n |  | TRUE
86 | bus_LV_5002-36_0_5_node_81 | 0.4 | n |  | TRUE
87 | bus_LV_5002-36_0_5_node_101 | 0.4 | n |  | TRUE
88 | bus_LV_5002-36_0_5_node_99 | 0.4 | n |  | TRUE
89 | bus_LV_5002-36_0_5_node_86 | 0.4 | n |  | TRUE
90 | bus_LV_5002-36_0_5_node_88 | 0.4 | n |  | TRUE
91 | bus_LV_5002-36_0_5_node_91 | 0.4 | n |  | TRUE
92 | bus_LV_5002-36_0_5_node_92 | 0.4 | n |  | TRUE
93 | bus_LV_5002-36_0_5_node_93 | 0.4 | n |  | TRUE
94 | bus_LV_5002-36_0_5_node_94 | 0.4 | n |  | TRUE
95 | bus_LV_5002-36_0_5_node_95 | 0.4 | n |  | TRUE
96 | bus_LV_5002-36_0_5_node_96 | 0.4 | n |  | TRUE
97 | bus_LV_5002-36_0_5_node_100 | 0.4 | n |  | TRUE
98 | bus_LV_5002-36_0_5_node_98 | 0.4 | n |  | TRUE
99 | bus_LV_5002-36_0_5_node_97 | 0.4 | n |  | TRUE
100 | bus_LV_5002-36_0_5_node_104 | 0.4 | n |  | TRUE
101 | bus_LV_5002-36_0_5_node_102 | 0.4 | n |  | TRUE
102 | bus_MV_62_0_node_88 | 20 | n |  | TRUE

## load
| name | bus | p_mw | q_mvar | const_z_percent | const_i_percent | sn_mva | scaling | in_service | type
0 | LV_5002-36_0_5_load_0 | 0 | 0.0057321 | 0.0014366 | 0 | 0 |  | 1 | TRUE | wye
1 | LV_5002-36_0_5_load_1 | 1 | 0.0037612 | 0.00094264 | 0 | 0 |  | 1 | TRUE | wye
2 | LV_5002-36_0_5_load_3 | 3 | 0.0026642 | 0.00066771 | 0 | 0 |  | 1 | TRUE | wye
3 | LV_5002-36_0_5_load_5 | 5 | 0.0051812 | 0.0012985 | 0 | 0 |  | 1 | TRUE | wye
4 | LV_5002-36_0_5_load_83 | 6 | 0.0097276 | 0.002438 | 0 | 0 |  | 1 | TRUE | wye
5 | LV_5002-36_0_5_load_84 | 7 | 0.0079338 | 0.0019884 | 0 | 0 |  | 1 | TRUE | wye
6 | LV_5002-36_0_5_load_6 | 8 | 0.0029338 | 0.00073529 | 0 | 0 |  | 1 | TRUE | wye
7 | LV_5002-36_0_5_load_85 | 9 | 0.022825 | 0.0057205 | 0 | 0 |  | 1 | TRUE | wye
8 | LV_5002-36_0_5_load_90 | 11 | 0.0044853 | 0.0011241 | 0 | 0 |  | 1 | TRUE | wye
9 | LV_5002-36_0_5_load_87 | 12 | 0.0039691 | 0.00099476 | 0 | 0 |  | 1 | TRUE | wye
10 | LV_5002-36_0_5_load_8 | 13 | 0.0022419 | 0.00056187 | 0 | 0 |  | 1 | TRUE | wye
11 | LV_5002-36_0_5_load_9 | 14 | 0.0033636 | 0.00084301 | 0 | 0 |  | 1 | TRUE | wye
12 | LV_5002-36_0_5_load_11 | 16 | 0.0029485 | 0.00073896 | 0 | 0 |  | 1 | TRUE | wye
13 | LV_5002-36_0_5_load_14 | 19 | 0.0043028 | 0.0010784 | 0 | 0 |  | 1 | TRUE | wye
14 | LV_5002-36_0_5_load_19 | 20 | 0.0040006 | 0.0010026 | 0 | 0 |  | 1 | TRUE | wye
15 | LV_5002-36_0_5_load_16 | 21 | 0.0036736 | 0.00092069 | 0 | 0 |  | 1 | TRUE | wye
16 | LV_5002-36_0_5_load_73 | 23 | 0.0072094 | 0.0018069 | 0 | 0 |  | 1 | TRUE | wye
17 | LV_5002-36_0_5_load_15 | 24 | 0.0023989 | 0.00060123 | 0 | 0 |  | 1 | TRUE | wye
18 | LV_5002-36_0_5_load_17 | 26 | 0.0058357 | 0.0014626 | 0 | 0 |  | 1 | TRUE | wye
19 | LV_5002-36_0_5_load_53 | 27 | 0.0040378 | 0.001012 | 0 | 0 |  | 1 | TRUE | wye
20 | LV_5002-36_0_5_load_49 | 28 | 0.0023958 | 0.00060044 | 0 | 0 |  | 1 | TRUE | wye
21 | LV_5002-36_0_5_load_18 | 29 | 0.0043209 | 0.0010829 | 0 | 0 |  | 1 | TRUE | wye
22 | LV_5002-36_0_5_load_20 | 31 | 0.0042104 | 0.0010552 | 0 | 0 |  | 1 | TRUE | wye
23 | LV_5002-36_0_5_load_21 | 32 | 0.0045915 | 0.0011507 | 0 | 0 |  | 1 | TRUE | wye
24 | LV_5002-36_0_5_load_23 | 33 | 0.0023837 | 0.00059742 | 0 | 0 |  | 1 | TRUE | wye
25 | LV_5002-36_0_5_load_25 | 34 | 0.0058009 | 0.0014538 | 0 | 0 |  | 1 | TRUE | wye
26 | LV_5002-36_0_5_load_26 | 35 | 0.0040425 | 0.0010132 | 0 | 0 |  | 1 | TRUE | wye
27 | LV_5002-36_0_5_load_27 | 36 | 0.004762 | 0.0011935 | 0 | 0 |  | 1 | TRUE | wye
28 | LV_5002-36_0_5_load_28 | 37 | 0.0042591 | 0.0010674 | 0 | 0 |  | 1 | TRUE | wye
29 | LV_5002-36_0_5_load_29 | 38 | 0.0042845 | 0.0010738 | 0 | 0 |  | 1 | TRUE | wye
30 | LV_5002-36_0_5_load_31 | 40 | 0.0035188 | 0.00088189 | 0 | 0 |  | 1 | TRUE | wye
31 | LV_5002-36_0_5_load_32 | 41 | 0.0049606 | 0.0012432 | 0 | 0 |  | 1 | TRUE | wye
32 | LV_5002-36_0_5_load_33 | 42 | 0.0049026 | 0.0012287 | 0 | 0 |  | 1 | TRUE | wye
33 | LV_5002-36_0_5_load_34 | 43 | 0.012006 | 0.003009 | 0 | 0 |  | 1 | TRUE | wye
34 | LV_5002-36_0_5_load_71 | 44 | 0.0046306 | 0.0011605 | 0 | 0 |  | 1 | TRUE | wye
35 | LV_5002-36_0_5_load_47 | 45 | 0.0064208 | 0.0016092 | 0 | 0 |  | 1 | TRUE | wye
36 | LV_5002-36_0_5_load_48 | 46 | 0.0035865 | 0.00089886 | 0 | 0 |  | 1 | TRUE | wye
37 | LV_5002-36_0_5_load_45 | 47 | 0.0010756 | 0.00026957 | 0 | 0 |  | 1 | TRUE | wye
38 | LV_5002-36_0_5_load_66 | 48 | 0.0029252 | 0.00073311 | 0 | 0 |  | 1 | TRUE | wye
39 | LV_5002-36_0_5_load_64 | 49 | 0.0023565 | 0.00059059 | 0 | 0 |  | 1 | TRUE | wye
40 | LV_5002-36_0_5_load_65 | 50 | 0.0027173 | 0.00068102 | 0 | 0 |  | 1 | TRUE | wye
41 | LV_5002-36_0_5_load_62 | 51 | 0.010754 | 0.0026952 | 0 | 0 |  | 1 | TRUE | wye
42 | LV_5002-36_0_5_load_67 | 52 | 0.0047035 | 0.0011788 | 0 | 0 |  | 1 | TRUE | wye
43 | LV_5002-36_0_5_load_69 | 53 | 0.0034413 | 0.00086246 | 0 | 0 |  | 1 | TRUE | wye
44 | LV_5002-36_0_5_load_72 | 54 | 0.0067167 | 0.0016834 | 0 | 0 |  | 1 | TRUE | wye
45 | LV_5002-36_0_5_load_68 | 55 | 0.02195 | 0.0055011 | 0 | 0 |  | 1 | TRUE | wye
46 | LV_5002-36_0_5_load_70 | 56 | 0.003546 | 0.00088872 | 0 | 0 |  | 1 | TRUE | wye
47 | LV_5002-36_0_5_load_35 | 57 | 0.0037863 | 0.00094894 | 0 | 0 |  | 1 | TRUE | wye
48 | LV_5002-36_0_5_load_36 | 58 | 0.0045535 | 0.0011412 | 0 | 0 |  | 1 | TRUE | wye
49 | LV_5002-36_0_5_load_38 | 60 | 0.0035387 | 0.00088687 | 0 | 0 |  | 1 | TRUE | wye
50 | LV_5002-36_0_5_load_40 | 61 | 0.0031034 | 0.00077778 | 0 | 0 |  | 1 | TRUE | wye
51 | LV_5002-36_0_5_load_41 | 62 | 0.0044351 | 0.0011115 | 0 | 0 |  | 1 | TRUE | wye
52 | LV_5002-36_0_5_load_42 | 63 | 0.0035725 | 0.00089536 | 0 | 0 |  | 1 | TRUE | wye
53 | LV_5002-36_0_5_load_56 | 64 | 0.0061174 | 0.0015332 | 0 | 0 |  | 1 | TRUE | wye
54 | LV_5002-36_0_5_load_55 | 65 | 0.0052994 | 0.0013281 | 0 | 0 |  | 1 | TRUE | wye
55 | LV_5002-36_0_5_load_43 | 66 | 0.010072 | 0.0025243 | 0 | 0 |  | 1 | TRUE | wye
56 | LV_5002-36_0_5_load_46 | 68 | 0.0013445 | 0.00033697 | 0 | 0 |  | 1 | TRUE | wye
57 | LV_5002-36_0_5_load_50 | 69 | 0.0045939 | 0.0011513 | 0 | 0 |  | 1 | TRUE | wye
58 | LV_5002-36_0_5_load_52 | 70 | 0.0048558 | 0.001217 | 0 | 0 |  | 1 | TRUE | wye
59 | LV_5002-36_0_5_load_57 | 71 | 0.0049115 | 0.0012309 | 0 | 0 |  | 1 | TRUE | wye
60 | LV_5002-36_0_5_load_54 | 72 | 0.0071115 | 0.0017823 | 0 | 0 |  | 1 | TRUE | wye
61 | LV_5002-36_0_5_load_58 | 73 | 0.0047759 | 0.001197 | 0 | 0 |  | 1 | TRUE | wye
62 | LV_5002-36_0_5_load_59 | 74 | 0.0046059 | 0.0011543 | 0 | 0 |  | 1 | TRUE | wye
63 | LV_5002-36_0_5_load_60 | 75 | 0.0058562 | 0.0014677 | 0 | 0 |  | 1 | TRUE | wye
64 | LV_5002-36_0_5_load_61 | 76 | 0.0036575 | 0.00091667 | 0 | 0 |  | 1 | TRUE | wye
65 | LV_5002-36_0_5_load_63 | 77 | 0.0093392 | 0.0023406 | 0 | 0 |  | 1 | TRUE | wye
66 | LV_5002-36_0_5_load_78 | 79 | 0.0045405 | 0.0011379 | 0 | 0 |  | 1 | TRUE | wye
67 | LV_5002-36_0_5_load_74 | 81 | 0.0048488 | 0.0012152 | 0 | 0 |  | 1 | TRUE | wye
68 | LV_5002-36_0_5_load_75 | 82 | 0.0010093 | 0.00025297 | 0 | 0 |  | 1 | TRUE | wye
69 | LV_5002-36_0_5_load_77 | 83 | 0.0073052 | 0.0018308 | 0 | 0 |  | 1 | TRUE | wye
70 | LV_5002-36_0_5_load_82 | 84 | 0.0040903 | 0.0010251 | 0 | 0 |  | 1 | TRUE | wye
71 | LV_5002-36_0_5_load_80 | 85 | 0.0020559 | 0.00051526 | 0 | 0 |  | 1 | TRUE | wye
72 | LV_5002-36_0_5_load_81 | 86 | 0.083643 | 0.020963 | 0 | 0 |  | 1 | TRUE | wye
73 | LV_5002-36_0_5_load_99 | 88 | 0.045062 | 0.011294 | 0 | 0 |  | 1 | TRUE | wye
74 | LV_5002-36_0_5_load_86 | 89 | 0.0010739 | 0.00026915 | 0 | 0 |  | 1 | TRUE | wye
75 | LV_5002-36_0_5_load_88 | 90 | 0.0048305 | 0.0012106 | 0 | 0 |  | 1 | TRUE | wye
76 | LV_5002-36_0_5_load_91 | 91 | 0.0034662 | 0.00086872 | 0 | 0 |  | 1 | TRUE | wye
77 | LV_5002-36_0_5_load_92 | 92 | 0.001618 | 0.0004055 | 0 | 0 |  | 1 | TRUE | wye
78 | LV_5002-36_0_5_load_93 | 93 | 0.0012719 | 0.00031877 | 0 | 0 |  | 1 | TRUE | wye
79 | LV_5002-36_0_5_load_94 | 94 | 0.010389 | 0.0026037 | 0 | 0 |  | 1 | TRUE | wye
80 | LV_5002-36_0_5_load_95 | 95 | 0.0098684 | 0.0024732 | 0 | 0 |  | 1 | TRUE | wye
81 | LV_5002-36_0_5_load_100 | 97 | 0.0040926 | 0.0010257 | 0 | 0 |  | 1 | TRUE | wye
82 | LV_5002-36_0_5_load_98 | 98 | 0.0089336 | 0.002239 | 0 | 0 |  | 1 | TRUE | wye
83 | LV_5002-36_0_5_load_97 | 99 | 0.0020007 | 0.00050142 | 0 | 0 |  | 1 | TRUE | wye
84 | LV_5002-36_0_5_load_102 | 101 | 0.0051029 | 0.0012789 | 0 | 0 |  | 1 | TRUE | wye

## ext_grid
| name | bus | vm_pu | va_degree | slack_weight | in_service
0 |  | 76 | 1 | 0 | 1 | TRUE

## line
| name | std_type | from_bus | to_bus | length_km | r_ohm_per_km | x_ohm_per_km | c_nf_per_km | g_us_per_km | max_i_ka | df | parallel | type | in_service
0 | LV_5002-36_0_5_line_0 |  | 0 | 1 | 0.02144 | 0.125 | 0.08 | 261 | 0 | 0.364 | 1 | 1 | cs | TRUE
1 | LV_5002-36_0_5_line_1 |  | 0 | 2 | 0.035199 | 0.125 | 0.08 | 261 | 0 | 0.364 | 1 | 1 | cs | TRUE
2 | LV_5002-36_0_5_line_2 |  | 1 | 3 | 0.0081059 | 0.125 | 0.08 | 261 | 0 | 0.364 | 1 | 1 | cs | TRUE
3 | LV_5002-36_0_5_line_3 |  | 2 | 4 | 0.064878 | 0.125 | 0.08 | 261 | 0 | 0.364 | 1 | 1 | cs | TRUE
4 | LV_5002-36_0_5_line_4 |  | 3 | 5 | 0.017531 | 0.125 | 0.08 | 261 | 0 | 0.364 | 1 | 1 | cs | TRUE
5 | LV_5002-36_0_5_line_5 |  | 4 | 6 | 0.0017957 | 0.125 | 0.08 | 261 | 0 | 0.364 | 1 | 1 | cs | TRUE
6 | LV_5002-36_0_5_line_6 |  | 4 | 7 | 0.041461 | 0.125 | 0.08 | 261 | 0 | 0.364 | 1 | 1 | cs | TRUE
7 | LV_5002-36_0_5_line_7 |  | 5 | 8 | 0.02396 | 0.125 | 0.08 | 261 | 0 | 0.364 | 1 | 1 | cs | TRUE
8 | LV_5002-36_0_5_line_8 |  | 7 | 9 | 0.027312 | 0.125 | 0.08 | 261 | 0 | 0.364 | 1 | 1 | cs | TRUE
9 | LV_5002-36_0_5_line_9 |  | 9 | 89 | 0.0098851 | 0.125 | 0.08 | 261 | 0 | 0.364 | 1 | 1 | cs | TRUE
10 | LV_5002-36_0_5_line_10 |  | 10 | 11 | 0.032686 | 0.125 | 0.08 | 261 | 0 | 0.364 | 1 | 4 | cs | TRUE
11 | LV_5002-36_0_5_line_11 |  | 10 | 12 | 0.068856 | 0.125 | 0.08 | 261 | 0 | 0.364 | 1 | 2 | cs | TRUE
12 | LV_5002-36_0_5_line_12 |  | 11 | 91 | 0.036174 | 0.125 | 0.08 | 261 | 0 | 0.364 | 1 | 4 | cs | TRUE
13 | LV_5002-36_0_5_line_13 |  | 12 | 90 | 0.00644 | 0.125 | 0.08 | 261 | 0 | 0.364 | 1 | 1 | cs | TRUE
14 | LV_5002-36_0_5_line_14 |  | 13 | 14 | 0.016473 | 0.125 | 0.08 | 261 | 0 | 0.364 | 1 | 1 | cs | TRUE
15 | LV_5002-36_0_5_line_15 |  | 13 | 15 | 0.013191 | 0.125 | 0.08 | 261 | 0 | 0.364 | 1 | 1 | cs | TRUE
16 | LV_5002-36_0_5_line_16 |  | 14 | 16 | 0.022875 | 0.125 | 0.08 | 261 | 0 | 0.364 | 1 | 1 | cs | TRUE
17 | LV_5002-36_0_5_line_17 |  | 15 | 17 | 0.021944 | 0.125 | 0.08 | 261 | 0 | 0.364 | 1 | 1 | cs | TRUE
18 | LV_5002-36_0_5_line_18 |  | 15 | 18 | 0.015814 | 0.125 | 0.08 | 261 | 0 | 0.364 | 1 | 1 | cs | TRUE
19 | LV_5002-36_0_5_line_19 |  | 16 | 19 | 0.017806 | 0.125 | 0.08 | 261 | 0 | 0.364 | 1 | 1 | cs | TRUE
20 | LV_5002-36_0_5_line_20 |  | 17 | 20 | 0.0053367 | 0.125 | 0.08 | 261 | 0 | 0.364 | 1 | 1 | cs | TRUE
21 | LV_5002-36_0_5_line_21 |  | 17 | 21 | 0.015382 | 0.125 | 0.08 | 261 | 0 | 0.364 | 1 | 1 | cs | TRUE
22 | LV_5002-36_0_5_line_22 |  | 18 | 22 | 0.01012 | 0.125 | 0.08 | 261 | 0 | 0.364 | 1 | 1 | cs | TRUE
23 | LV_5002-36_0_5_line_23 |  | 18 | 23 | 0.040305 | 0.125 | 0.08 | 261 | 0 | 0.364 | 1 | 1 | cs | TRUE
24 | LV_5002-36_0_5_line_24 |  | 19 | 24 | 0.01167 | 0.125 | 0.08 | 261 | 0 | 0.364 | 1 | 1 | cs | TRUE
25 | LV_5002-36_0_5_line_25 |  | 20 | 25 | 0.017035 | 0.125 | 0.08 | 261 | 0 | 0.364 | 1 | 1 | cs | TRUE
26 | LV_5002-36_0_5_line_26 |  | 21 | 26 | 0.029483 | 0.125 | 0.08 | 261 | 0 | 0.364 | 1 | 1 | cs | TRUE
27 | LV_5002-36_0_5_line_27 |  | 22 | 27 | 0.012237 | 0.125 | 0.08 | 261 | 0 | 0.364 | 1 | 2 | cs | TRUE
28 | LV_5002-36_0_5_line_28 |  | 22 | 28 | 0.012789 | 0.125 | 0.08 | 261 | 0 | 0.364 | 1 | 1 | cs | TRUE
29 | LV_5002-36_0_5_line_29 |  | 25 | 30 | 0.022244 | 0.125 | 0.08 | 261 | 0 | 0.364 | 1 | 1 | cs | TRUE
30 | LV_5002-36_0_5_line_30 |  | 25 | 31 | 0.01425 | 0.125 | 0.08 | 261 | 0 | 0.364 | 1 | 1 | cs | TRUE
31 | LV_5002-36_0_5_line_31 |  | 26 | 29 | 0.020644 | 0.125 | 0.08 | 261 | 0 | 0.364 | 1 | 1 | cs | TRUE
32 | LV_5002-36_0_5_line_32 |  | 27 | 72 | 0.022558 | 0.125 | 0.08 | 261 | 0 | 0.364 | 1 | 2 | cs | TRUE
33 | LV_5002-36_0_5_line_33 |  | 28 | 69 | 0.040095 | 0.125 | 0.08 | 261 | 0 | 0.364 | 1 | 1 | cs | TRUE
34 | LV_5002-36_0_5_line_34 |  | 30 | 34 | 0.018515 | 0.125 | 0.08 | 261 | 0 | 0.364 | 1 | 1 | cs | TRUE
35 | LV_5002-36_0_5_line_35 |  | 31 | 32 | 0.023192 | 0.125 | 0.08 | 261 | 0 | 0.364 | 1 | 1 | cs | TRUE
36 | LV_5002-36_0_5_line_36 |  | 32 | 33 | 0.013785 | 0.125 | 0.08 | 261 | 0 | 0.364 | 1 | 1 | cs | TRUE
37 | LV_5002-36_0_5_line_37 |  | 34 | 35 | 0.021724 | 0.125 | 0.08 | 261 | 0 | 0.364 | 1 | 1 | cs | TRUE
38 | LV_5002-36_0_5_line_38 |  | 36 | 37 | 0.025551 | 0.125 | 0.08 | 261 | 0 | 0.364 | 1 | 4 | cs | TRUE
39 | LV_5002-36_0_5_line_39 |  | 36 | 38 | 0.01083 | 0.125 | 0.08 | 261 | 0 | 0.364 | 1 | 4 | cs | TRUE
40 | LV_5002-36_0_5_line_40 |  | 37 | 39 | 0.014632 | 0.125 | 0.08 | 261 | 0 | 0.364 | 1 | 4 | cs | TRUE
41 | LV_5002-36_0_5_line_41 |  | 38 | 40 | 0.010553 | 0.125 | 0.08 | 261 | 0 | 0.364 | 1 | 4 | cs | TRUE
42 | LV_5002-36_0_5_line_42 |  | 39 | 41 | 0.015571 | 0.125 | 0.08 | 261 | 0 | 0.364 | 1 | 1 | cs | TRUE
43 | LV_5002-36_0_5_line_43 |  | 39 | 42 | 0.012979 | 0.125 | 0.08 | 261 | 0 | 0.364 | 1 | 4 | cs | TRUE
44 | LV_5002-36_0_5_line_44 |  | 39 | 43 | 0.027167 | 0.125 | 0.08 | 261 | 0 | 0.364 | 1 | 1 | cs | TRUE
45 | LV_5002-36_0_5_line_45 |  | 40 | 44 | 0.0046428 | 0.125 | 0.08 | 261 | 0 | 0.364 | 1 | 4 | cs | TRUE
46 | LV_5002-36_0_5_line_46 |  | 41 | 52 | 0.0044968 | 0.125 | 0.08 | 261 | 0 | 0.364 | 1 | 1 | cs | TRUE
47 | LV_5002-36_0_5_line_47 |  | 42 | 53 | 0.025677 | 0.125 | 0.08 | 261 | 0 | 0.364 | 1 | 4 | cs | TRUE
48 | LV_5002-36_0_5_line_48 |  | 44 | 54 | 0.013126 | 0.125 | 0.08 | 261 | 0 | 0.364 | 1 | 4 | cs | TRUE
49 | LV_5002-36_0_5_line_49 |  | 45 | 46 | 0.034381 | 0.125 | 0.08 | 261 | 0 | 0.364 | 1 | 4 | cs | TRUE
50 | LV_5002-36_0_5_line_50 |  | 45 | 47 | 0.043104 | 0.125 | 0.08 | 261 | 0 | 0.364 | 1 | 4 | cs | TRUE
51 | LV_5002-36_0_5_line_51 |  | 46 | 48 | 0.0043391 | 0.125 | 0.08 | 261 | 0 | 0.364 | 1 | 4 | cs | TRUE
52 | LV_5002-36_0_5_line_52 |  | 47 | 67 | 0.045203 | 0.125 | 0.08 | 261 | 0 | 0.364 | 1 | 4 | cs | TRUE
53 | LV_5002-36_0_5_line_53 |  | 48 | 50 | 0.0036312 | 0.125 | 0.08 | 261 | 0 | 0.364 | 1 | 4 | cs | TRUE
54 | LV_5002-36_0_5_line_54 |  | 49 | 50 | 0.0039922 | 0.125 | 0.08 | 261 | 0 | 0.364 | 1 | 4 | cs | TRUE
55 | LV_5002-36_0_5_line_55 |  | 49 | 51 | 0.021951 | 0.125 | 0.08 | 261 | 0 | 0.364 | 1 | 4 | cs | TRUE
56 | LV_5002-36_0_5_line_56 |  | 51 | 78 | 0.076383 | 0.125 | 0.08 | 261 | 0 | 0.364 | 1 | 4 | cs | TRUE
57 | LV_5002-36_0_5_line_57 |  | 51 | 76 | 0.021176 | 0.125 | 0.08 | 261 | 0 | 0.364 | 1 | 4 | cs | TRUE
58 | LV_5002-36_0_5_line_58 |  | 52 | 55 | 0.00081206 | 0.125 | 0.08 | 261 | 0 | 0.364 | 1 | 1 | cs | TRUE
59 | LV_5002-36_0_5_line_59 |  | 53 | 56 | 0.0017747 | 0.125 | 0.08 | 261 | 0 | 0.364 | 1 | 4 | cs | TRUE
60 | LV_5002-36_0_5_line_60 |  | 54 | 68 | 0.039019 | 0.125 | 0.08 | 261 | 0 | 0.364 | 1 | 4 | cs | TRUE
61 | LV_5002-36_0_5_line_61 |  | 56 | 61 | 0.00034724 | 0.125 | 0.08 | 261 | 0 | 0.364 | 1 | 4 | cs | TRUE
62 | LV_5002-36_0_5_line_62 |  | 57 | 58 | 0.0034289 | 0.125 | 0.08 | 261 | 0 | 0.364 | 1 | 4 | cs | TRUE
63 | LV_5002-36_0_5_line_63 |  | 57 | 59 | 0.050063 | 0.125 | 0.08 | 261 | 0 | 0.364 | 1 | 4 | cs | TRUE
64 | LV_5002-36_0_5_line_64 |  | 58 | 60 | 0.022242 | 0.125 | 0.08 | 261 | 0 | 0.364 | 1 | 4 | cs | TRUE
65 | LV_5002-36_0_5_line_65 |  | 59 | 61 | 0.043689 | 0.125 | 0.08 | 261 | 0 | 0.364 | 1 | 4 | cs | TRUE
66 | LV_5002-36_0_5_line_66 |  | 60 | 62 | 0.016959 | 0.125 | 0.08 | 261 | 0 | 0.364 | 1 | 4 | cs | TRUE
67 | LV_5002-36_0_5_line_67 |  | 62 | 63 | 0.0072404 | 0.125 | 0.08 | 261 | 0 | 0.364 | 1 | 4 | cs | TRUE
68 | LV_5002-36_0_5_line_68 |  | 63 | 64 | 0.0016767 | 0.125 | 0.08 | 261 | 0 | 0.364 | 1 | 4 | cs | TRUE
69 | LV_5002-36_0_5_line_69 |  | 64 | 65 | 0.016116 | 0.125 | 0.08 | 261 | 0 | 0.364 | 1 | 4 | cs | TRUE
70 | LV_5002-36_0_5_line_70 |  | 65 | 72 | 0.0072919 | 0.125 | 0.08 | 261 | 0 | 0.364 | 1 | 4 | cs | TRUE
71 | LV_5002-36_0_5_line_71 |  | 66 | 67 | 0.050007 | 0.125 | 0.08 | 261 | 0 | 0.364 | 1 | 1 | cs | TRUE
72 | LV_5002-36_0_5_line_72 |  | 67 | 68 | 0.020552 | 0.125 | 0.08 | 261 | 0 | 0.364 | 1 | 4 | cs | TRUE
73 | LV_5002-36_0_5_line_73 |  | 69 | 70 | 0.008205 | 0.125 | 0.08 | 261 | 0 | 0.364 | 1 | 1 | cs | TRUE
74 | LV_5002-36_0_5_line_74 |  | 70 | 71 | 0.0035914 | 0.125 | 0.08 | 261 | 0 | 0.364 | 1 | 1 | cs | TRUE
75 | LV_5002-36_0_5_line_75 |  | 71 | 73 | 0.009486 | 0.125 | 0.08 | 261 | 0 | 0.364 | 1 | 1 | cs | TRUE
76 | LV_5002-36_0_5_line_76 |  | 73 | 74 | 0.011567 | 0.125 | 0.08 | 261 | 0 | 0.364 | 1 | 1 | cs | TRUE
77 | LV_5002-36_0_5_line_77 |  | 74 | 75 | 0.010358 | 0.125 | 0.08 | 261 | 0 | 0.364 | 1 | 1 | cs | TRUE
78 | LV_5002-36_0_5_line_78 |  | 76 | 77 | 0.0035861 | 0.125 | 0.08 | 261 | 0 | 0.364 | 1 | 1 | cs | TRUE
79 | LV_5002-36_0_5_line_79 |  | 78 | 79 | 0.030875 | 0.125 | 0.08 | 261 | 0 | 0.364 | 1 | 1 | cs | TRUE
80 | LV_5002-36_0_5_line_80 |  | 78 | 80 | 0.018033 | 0.125 | 0.08 | 261 | 0 | 0.364 | 1 | 4 | cs | TRUE
81 | LV_5002-36_0_5_line_81 |  | 78 | 81 | 0.052683 | 0.125 | 0.08 | 261 | 0 | 0.364 | 1 | 1 | cs | TRUE
82 | LV_5002-36_0_5_line_82 |  | 79 | 85 | 0.0061251 | 0.125 | 0.08 | 261 | 0 | 0.364 | 1 | 1 | cs | TRUE
83 | LV_5002-36_0_5_line_83 |  | 80 | 86 | 0.039738 | 0.125 | 0.08 | 261 | 0 | 0.364 | 1 | 1 | cs | TRUE
84 | LV_5002-36_0_5_line_84 |  | 80 | 87 | 0.03827 | 0.125 | 0.08 | 261 | 0 | 0.364 | 1 | 4 | cs | TRUE
85 | LV_5002-36_0_5_line_85 |  | 81 | 82 | 0.017334 | 0.125 | 0.08 | 261 | 0 | 0.364 | 1 | 1 | cs | TRUE
86 | LV_5002-36_0_5_line_86 |  | 82 | 83 | 0.0097186 | 0.125 | 0.08 | 261 | 0 | 0.364 | 1 | 1 | cs | TRUE
87 | LV_5002-36_0_5_line_87 |  | 83 | 84 | 0.038635 | 0.125 | 0.08 | 261 | 0 | 0.364 | 1 | 1 | cs | TRUE
88 | LV_5002-36_0_5_line_88 |  | 87 | 88 | 0.042195 | 0.125 | 0.08 | 261 | 0 | 0.364 | 1 | 4 | cs | TRUE
89 | LV_5002-36_0_5_line_89 |  | 88 | 99 | 0.022197 | 0.125 | 0.08 | 261 | 0 | 0.364 | 1 | 4 | cs | TRUE
90 | LV_5002-36_0_5_line_90 |  | 89 | 90 | 0.0078506 | 0.125 | 0.08 | 261 | 0 | 0.364 | 1 | 1 | cs | TRUE
91 | LV_5002-36_0_5_line_91 |  | 91 | 92 | 0.048592 | 0.125 | 0.08 | 261 | 0 | 0.364 | 1 | 4 | cs | TRUE
92 | LV_5002-36_0_5_line_92 |  | 92 | 93 | 0.016889 | 0.125 | 0.08 | 261 | 0 | 0.364 | 1 | 4 | cs | TRUE
93 | LV_5002-36_0_5_line_93 |  | 93 | 94 | 0.028518 | 0.125 | 0.08 | 261 | 0 | 0.364 | 1 | 4 | cs | TRUE
94 | LV_5002-36_0_5_line_94 |  | 94 | 95 | 0.059932 | 0.125 | 0.08 | 261 | 0 | 0.364 | 1 | 4 | cs | TRUE
95 | LV_5002-36_0_5_line_95 |  | 95 | 96 | 0.030768 | 0.125 | 0.08 | 261 | 0 | 0.364 | 1 | 4 | cs | TRUE
96 | LV_5002-36_0_5_line_96 |  | 96 | 97 | 0.027061 | 0.125 | 0.08 | 261 | 0 | 0.364 | 1 | 4 | cs | TRUE
97 | LV_5002-36_0_5_line_97 |  | 97 | 98 | 0.030368 | 0.125 | 0.08 | 261 | 0 | 0.364 | 1 | 4 | cs | TRUE
98 | LV_5002-36_0_5_line_98 |  | 98 | 99 | 0.013339 | 0.125 | 0.08 | 261 | 0 | 0.364 | 1 | 4 | cs | TRUE
99 | LV_5002-36_0_5_line_99 |  | 99 | 100 | 0.061587 | 0.125 | 0.08 | 261 | 0 | 0.364 | 1 | 1 | cs | TRUE
100 | LV_5002-36_0_5_line_100 |  | 100 | 101 | 0.015025 | 0.125 | 0.08 | 261 | 0 | 0.364 | 1 | 1 | cs | TRUE

## trafo
| name | std_type | hv_bus | lv_bus | sn_mva | vn_hv_kv | vn_lv_kv | vk_percent | vkr_percent | pfe_kw | i0_percent | shift_degree | tap_side | tap_neutral | tap_min | tap_max | tap_step_percent | tap_step_degree | tap_pos | tap_phase_shifter | parallel | df | in_service
0 | LV_5002-36_0_5_trafo_61 | 0.63 MVA 20/0.4 kV | 102 | 76 | 0.63 | 20 | 0.4 | 6 | 1.206 | 1.65 | 0.2619 | 150 | hv | 0 | -2 | 2 | 2.5 | 0 | 0 | FALSE | 1 | 1 | TRUE

## line_geodata
| x0 | y0 | x1 | y1 | x2 | y2 | x3 | y3 | x4 | y4 | x5 | y5
0 | 2720606.4383 | 1115458.4536 | 2720615.191 | 1115438.8812
1 | 2720583.7717 | 1115482.9158 | 2720599.2788 | 1115474.463 | 2720606.4383 | 1115458.4536
2 | 2720618.5002 | 1115431.4816 | 2720615.191 | 1115438.8812
3 | 2720541.0456 | 1115435.9669 | 2720569.2448 | 1115458.043 | 2720581.2058 | 1115474.4701 | 2720583.7717 | 1115482.9158
4 | 2720625.6571 | 1115415.4779 | 2720618.5002 | 1115431.4816
5 | 2720541.0456 | 1115435.9669 | 2720539.6316 | 1115434.86
6 | 2720541.0456 | 1115435.9669 | 2720557.939 | 1115398.1036
7 | 2720625.6571 | 1115415.4779 | 2720635.4384 | 1115393.6055
8 | 2720557.939 | 1115398.1036 | 2720569.0673 | 1115373.1618
9 | 2720569.0673 | 1115373.1618 | 2720573.095 | 1115364.1344
10 | 2720611.1287 | 1115292.0735 | 2720591.9505 | 1115265.6047
11 | 2720611.1287 | 1115292.0735 | 2720604.2384 | 1115308.014 | 2720596.0834 | 1115312.6104 | 2720578.9177 | 1115351.0839
12 | 2720568.1161 | 1115238.5592 | 2720582.7891 | 1115252.9605 | 2720591.9505 | 1115265.6047
13 | 2720578.9177 | 1115351.0839 | 2720576.2937 | 1115356.965
14 | 2720377.6315 | 1115492.6702 | 2720369.4941 | 1115506.9935
15 | 2720362.9783 | 1115518.4623 | 2720369.4941 | 1115506.9935
16 | 2720377.6315 | 1115492.6702 | 2720388.9312 | 1115472.7807
17 | 2720362.9783 | 1115518.4623 | 2720383.366 | 1115526.7285
18 | 2720362.9783 | 1115518.4623 | 2720348.1612 | 1115512.8198
19 | 2720397.727 | 1115457.2984 | 2720388.9312 | 1115472.7807
20 | 2720383.366 | 1115526.7285 | 2720388.3756 | 1115528.568
21 | 2720383.366 | 1115526.7285 | 2720391.0193 | 1115513.386
22 | 2720338.6138 | 1115509.3834 | 2720348.1612 | 1115512.8198
23 | 2720348.1612 | 1115512.8198 | 2720327.0805 | 1115547.1725
24 | 2720403.4918 | 1115447.1514 | 2720397.727 | 1115457.2984
25 | 2720404.367 | 1115534.4399 | 2720388.3756 | 1115528.568
26 | 2720391.0193 | 1115513.386 | 2720405.689 | 1115487.8112
27 | 2720338.6138 | 1115509.3834 | 2720327.3264 | 1115504.6572
28 | 2720338.6138 | 1115509.3834 | 2720345.0745 | 1115498.3458
29 | 2720404.367 | 1115534.4399 | 2720424.8842 | 1115543.1757
30 | 2720404.367 | 1115534.4399 | 2720411.5129 | 1115522.1112
31 | 2720415.9608 | 1115469.9037 | 2720405.689 | 1115487.8112
32 | 2720306.5192 | 1115495.9449 | 2720327.3264 | 1115504.6572
33 | 2720345.0745 | 1115498.3458 | 2720365.329 | 1115463.7425
34 | 2720424.8842 | 1115543.1757 | 2720433.9743 | 1115527.0463
35 | 2720423.1431 | 1115502.046 | 2720411.5129 | 1115522.1112
36 | 2720430.0557 | 1115490.1198 | 2720423.1431 | 1115502.046
37 | 2720433.9743 | 1115527.0463 | 2720444.6401 | 1115508.1213
38 | 2720256.3079 | 1115341.3645 | 2720242.9621 | 1115363.1532
39 | 2720256.3079 | 1115341.3645 | 2720261.9647 | 1115332.1292 | 2720261.9647 | 1115332.1292
40 | 2720235.3197 | 1115375.6304 | 2720242.9621 | 1115363.1532
41 | 2720252.6468 | 1115327.1758 | 2720261.9647 | 1115332.1292
42 | 2720235.3197 | 1115375.6304 | 2720248.6732 | 1115383.64
43 | 2720235.3197 | 1115375.6304 | 2720228.5405 | 1115386.6985
44 | 2720211.8674 | 1115361.8001 | 2720235.3197 | 1115375.6304
45 | 2720248.5472 | 1115324.9965 | 2720252.6468 | 1115327.1758
46 | 2720252.5295 | 1115385.9531 | 2720248.6732 | 1115383.64
47 | 2720215.1293 | 1115408.5949 | 2720228.5405 | 1115386.6985
48 | 2720236.9569 | 1115318.835 | 2720248.5472 | 1115324.9965
49 | 2720324.2138 | 1115329.7591 | 2720317.7308 | 1115321.1618 | 2720318.491 | 1115307.7788 | 2720312.1351 | 1115299.7904
50 | 2720273.2446 | 1115282.3222 | 2720309.7272 | 1115296.764 | 2720312.1351 | 1115299.7904
51 | 2720324.2138 | 1115329.7591 | 2720326.8263 | 1115333.2236
52 | 2720231.2152 | 1115265.6847 | 2720273.2446 | 1115282.3222
53 | 2720326.8263 | 1115333.2236 | 2720329.0126 | 1115336.1229
54 | 2720329.0126 | 1115336.1229 | 2720331.4162 | 1115339.3104
55 | 2720344.6327 | 1115356.837 | 2720331.4162 | 1115339.3104
56 | 2720397.8572 | 1115302.051 | 2720344.6327 | 1115356.837
57 | 2720357.3823 | 1115373.7446 | 2720344.6327 | 1115356.837
58 | 2720253.2259 | 1115386.3708 | 2720252.5295 | 1115385.9531
59 | 2720215.1293 | 1115408.5949 | 2720214.2023 | 1115410.1083
60 | 2720236.9569 | 1115318.835 | 2720220.7197 | 1115283.3548
61 | 2720214.021 | 1115410.4044 | 2720214.2023 | 1115410.1083
62 | 2720237.3809 | 1115466.9959 | 2720240.5437 | 1115468.3202
63 | 2720191.2021 | 1115447.6603 | 2720237.3809 | 1115466.9959
64 | 2720261.0597 | 1115476.9105 | 2720240.5437 | 1115468.3202
65 | 2720191.2021 | 1115447.6603 | 2720214.021 | 1115410.4044
66 | 2720261.0597 | 1115476.9105 | 2720276.7025 | 1115483.4603
67 | 2720283.381 | 1115486.2567 | 2720276.7025 | 1115483.4603
68 | 2720283.381 | 1115486.2567 | 2720284.9277 | 1115486.9043
69 | 2720284.9277 | 1115486.9043 | 2720299.7931 | 1115493.1287
70 | 2720306.5192 | 1115495.9449 | 2720299.7931 | 1115493.1287
71 | 2720231.2152 | 1115265.6847 | 2720184.5205 | 1115247.7883
72 | 2720231.2152 | 1115265.6847 | 2720220.7197 | 1115283.3548
73 | 2720365.329 | 1115463.7425 | 2720369.4738 | 1115456.6614
74 | 2720369.4738 | 1115456.6614 | 2720371.2881 | 1115453.5619
75 | 2720376.08 | 1115445.3752 | 2720371.2881 | 1115453.5619
76 | 2720376.08 | 1115445.3752 | 2720381.9232 | 1115435.3925
77 | 2720387.1557 | 1115426.4533 | 2720381.9232 | 1115435.3925
78 | 2720359.5414 | 1115376.6078 | 2720357.3823 | 1115373.7446
79 | 2720397.8572 | 1115302.051 | 2720400.3495 | 1115299.0651 | 2720407.35 | 1115291.1543 | 2720413.3659 | 1115275.8735
80 | 2720397.8572 | 1115302.051 | 2720387.1397 | 1115287.5281
81 | 2720397.8572 | 1115302.051 | 2720422.0677 | 1115334.8434 | 2720430.2813 | 1115343.4845
82 | 2720415.2467 | 1115270.0494 | 2720414.004 | 1115274.2527 | 2720413.3659 | 1115275.8735
83 | 2720387.1397 | 1115287.5281 | 2720388.6576 | 1115286.1574 | 2720389.9662 | 1115284.8269 | 2720397.8566 | 1115273.7204 | 2720403.2879 | 1115260.8195 | 2720406.2741 | 1115253.1775
84 | 2720387.1397 | 1115287.5281 | 2720364.388 | 1115256.7107
85 | 2720430.2813 | 1115343.4845 | 2720442.2236 | 1115356.0484
86 | 2720448.9192 | 1115363.0925 | 2720442.2236 | 1115356.0484
87 | 2720448.9192 | 1115363.0925 | 2720451.7238 | 1115366.043 | 2720478.9399 | 1115387.3487
88 | 2720364.388 | 1115256.7107 | 2720381.381 | 1115218.0889
89 | 2720390.3203 | 1115197.7716 | 2720381.381 | 1115218.0889
90 | 2720576.2937 | 1115356.965 | 2720573.095 | 1115364.1344
91 | 2720568.1161 | 1115238.5592 | 2720533.4369 | 1115204.5221
92 | 2720521.2113 | 1115192.8878 | 2720523.0314 | 1115194.3094 | 2720533.4369 | 1115204.5221
93 | 2720498.7359 | 1115175.334 | 2720504.8008 | 1115180.0704 | 2720521.2113 | 1115192.8878
94 | 2720498.7359 | 1115175.334 | 2720487.4446 | 1115166.516 | 2720446.4669 | 1115146.5
95 | 2720418.8206 | 1115132.9959 | 2720446.4669 | 1115146.5
96 | 2720418.8206 | 1115132.9959 | 2720407.9222 | 1115157.7658
97 | 2720395.6921 | 1115185.5624 | 2720407.9222 | 1115157.7658
98 | 2720390.3203 | 1115197.7716 | 2720395.6921 | 1115185.5624
99 | 2720390.3203 | 1115197.7716 | 2720334.9367 | 1115170.8336
100 | 2720334.9367 | 1115170.8336 | 2720333.8655 | 1115163.7185 | 2720331.278 | 1115156.3288

## bus_geodata
| x | y | coords
0 | 2720606.4383 | 1115458.4536
1 | 2720615.191 | 1115438.8812
2 | 2720583.7717 | 1115482.9158
3 | 2720618.5002 | 1115431.4816
4 | 2720541.0456 | 1115435.9669
5 | 2720625.657 | 1115415.4779
6 | 2720539.6316 | 1115434.86
7 | 2720557.939 | 1115398.1036
8 | 2720635.4384 | 1115393.6055
9 | 2720569.0673 | 1115373.1618
10 | 2720611.1287 | 1115292.0735
11 | 2720591.9505 | 1115265.6047
12 | 2720578.9177 | 1115351.0839
13 | 2720369.4941 | 1115506.9935
14 | 2720377.6315 | 1115492.6702
15 | 2720362.9783 | 1115518.4623
16 | 2720388.9312 | 1115472.7807
17 | 2720383.366 | 1115526.7285
18 | 2720348.1612 | 1115512.8198
19 | 2720397.727 | 1115457.2984
20 | 2720388.3756 | 1115528.568
21 | 2720391.0193 | 1115513.386
22 | 2720338.6138 | 1115509.3834
23 | 2720327.0805 | 1115547.1725
24 | 2720403.4918 | 1115447.1514
25 | 2720404.367 | 1115534.4399
26 | 2720405.689 | 1115487.8112
27 | 2720327.3264 | 1115504.6572
28 | 2720345.0745 | 1115498.3458
29 | 2720415.9608 | 1115469.9037
30 | 2720424.8842 | 1115543.1757
31 | 2720411.5129 | 1115522.1112
32 | 2720423.1431 | 1115502.046
33 | 2720430.0557 | 1115490.1198
34 | 2720433.9743 | 1115527.0463
35 | 2720444.6401 | 1115508.1213
36 | 2720256.3079 | 1115341.3645
37 | 2720242.9621 | 1115363.1532
38 | 2720261.9647 | 1115332.1292
39 | 2720235.3197 | 1115375.6304
40 | 2720252.6468 | 1115327.1758
41 | 2720248.6732 | 1115383.64
42 | 2720228.5405 | 1115386.6985
43 | 2720211.8674 | 1115361.8001
44 | 2720248.5472 | 1115324.9965
45 | 2720312.1351 | 1115299.7904
46 | 2720324.2138 | 1115329.7591
47 | 2720273.2446 | 1115282.3222
48 | 2720326.8263 | 1115333.2236
49 | 2720331.4162 | 1115339.3104
50 | 2720329.0126 | 1115336.1229
51 | 2720344.6327 | 1115356.837
52 | 2720252.5295 | 1115385.9531
53 | 2720215.1293 | 1115408.5949
54 | 2720236.9569 | 1115318.835
55 | 2720253.2259 | 1115386.3708
56 | 2720214.2023 | 1115410.1083
57 | 2720237.3809 | 1115466.9959
58 | 2720240.5437 | 1115468.3202
59 | 2720191.2021 | 1115447.6603
60 | 2720261.0597 | 1115476.9105
61 | 2720214.021 | 1115410.4044
62 | 2720276.7025 | 1115483.4603
63 | 2720283.381 | 1115486.2567
64 | 2720284.9277 | 1115486.9043
65 | 2720299.7931 | 1115493.1287
66 | 2720184.5205 | 1115247.7883
67 | 2720231.2152 | 1115265.6847
68 | 2720220.7197 | 1115283.3548
69 | 2720365.329 | 1115463.7425
70 | 2720369.4738 | 1115456.6614
71 | 2720371.2881 | 1115453.5619
72 | 2720306.5192 | 1115495.9449
73 | 2720376.08 | 1115445.3752
74 | 2720381.9232 | 1115435.3925
75 | 2720387.1557 | 1115426.4533
76 | 2720357.3823 | 1115373.7446
77 | 2720359.5414 | 1115376.6078
78 | 2720397.8572 | 1115302.051
79 | 2720413.3659 | 1115275.8735
80 | 2720387.1397 | 1115287.5282
81 | 2720430.2813 | 1115343.4845
82 | 2720442.2236 | 1115356.0484
83 | 2720448.9192 | 1115363.0925
84 | 2720478.9399 | 1115387.3487
85 | 2720415.2467 | 1115270.0494
86 | 2720406.2741 | 1115253.1775
87 | 2720364.388 | 1115256.7107
88 | 2720381.381 | 1115218.0889
89 | 2720573.095 | 1115364.1344
90 | 2720576.2937 | 1115356.965
91 | 2720568.1161 | 1115238.5592
92 | 2720533.4369 | 1115204.5221
93 | 2720521.2113 | 1115192.8878
94 | 2720498.7359 | 1115175.334
95 | 2720446.4669 | 1115146.5
96 | 2720418.8206 | 1115132.9959
97 | 2720407.9222 | 1115157.7658
98 | 2720395.6921 | 1115185.5624
99 | 2720390.3203 | 1115197.7716
100 | 2720334.9367 | 1115170.8336
101 | 2720331.278 | 1115156.3288
102 | 2720359.5414 | 1115376.6078

## line_std_types
| c_nf_per_km | r_ohm_per_km | x_ohm_per_km | max_i_ka | type | q_mm2 | alpha | voltage_rating
NAYY 4x50 SE | 210 | 0.642 | 0.083 | 0.142 | cs | 50 | 0.00403 | LV
NAYY 4x120 SE | 264 | 0.225 | 0.08 | 0.242 | cs | 120 | 0.00403 | LV
NAYY 4x150 SE | 261 | 0.208 | 0.08 | 0.27 | cs | 150 | 0.00403 | LV
NA2XS2Y 1x95 RM/25 12/20 kV | 216 | 0.313 | 0.132 | 0.252 | cs | 95 | 0.00403 | MV
NA2XS2Y 1x185 RM/25 12/20 kV | 273 | 0.161 | 0.117 | 0.362 | cs | 185 | 0.00403 | MV
NA2XS2Y 1x240 RM/25 12/20 kV | 304 | 0.122 | 0.112 | 0.421 | cs | 240 | 0.00403 | MV
NA2XS2Y 1x95 RM/25 6/10 kV | 315 | 0.313 | 0.123 | 0.249 | cs | 95 | 0.00403 | MV
NA2XS2Y 1x185 RM/25 6/10 kV | 406 | 0.161 | 0.11 | 0.358 | cs | 185 | 0.00403 | MV
NA2XS2Y 1x240 RM/25 6/10 kV | 456 | 0.122 | 0.105 | 0.416 | cs | 240 | 0.00403 | MV
NA2XS2Y 1x150 RM/25 12/20 kV | 250 | 0.206 | 0.116 | 0.319 | cs | 150 | 0.00403 | MV
NA2XS2Y 1x120 RM/25 12/20 kV | 230 | 0.253 | 0.119 | 0.283 | cs | 120 | 0.00403 | MV
NA2XS2Y 1x70 RM/25 12/20 kV | 190 | 0.443 | 0.132 | 0.22 | cs | 70 | 0.00403 | MV
NA2XS2Y 1x150 RM/25 6/10 kV | 360 | 0.206 | 0.11 | 0.315 | cs | 150 | 0.00403 | MV
NA2XS2Y 1x120 RM/25 6/10 kV | 340 | 0.253 | 0.113 | 0.28 | cs | 120 | 0.00403 | MV
NA2XS2Y 1x70 RM/25 6/10 kV | 280 | 0.443 | 0.123 | 0.217 | cs | 70 | 0.00403 | MV
N2XS(FL)2Y 1x120 RM/35 64/110 kV | 112 | 0.153 | 0.166 | 0.366 | cs | 120 | 0.00393 | HV
N2XS(FL)2Y 1x185 RM/35 64/110 kV | 125 | 0.099 | 0.156 | 0.457 | cs | 185 | 0.00393 | HV
N2XS(FL)2Y 1x240 RM/35 64/110 kV | 135 | 0.075 | 0.149 | 0.526 | cs | 240 | 0.00393 | HV
N2XS(FL)2Y 1x300 RM/35 64/110 kV | 144 | 0.06 | 0.144 | 0.588 | cs | 300 | 0.00393 | HV
15-AL1/3-ST1A 0.4 | 11 | 1.8769 | 0.35 | 0.105 | ol | 16 | 0.00403 | LV
24-AL1/4-ST1A 0.4 | 11.25 | 1.2012 | 0.335 | 0.14 | ol | 24 | 0.00403 | LV
48-AL1/8-ST1A 0.4 | 12.2 | 0.5939 | 0.3 | 0.21 | ol | 48 | 0.00403 | LV
94-AL1/15-ST1A 0.4 | 13.2 | 0.306 | 0.29 | 0.35 | ol | 94 | 0.00403 | LV
34-AL1/6-ST1A 10.0 | 9.7 | 0.8342 | 0.36 | 0.17 | ol | 34 | 0.00403 | MV
48-AL1/8-ST1A 10.0 | 10.1 | 0.5939 | 0.35 | 0.21 | ol | 48 | 0.00403 | MV
70-AL1/11-ST1A 10.0 | 10.4 | 0.4132 | 0.339 | 0.29 | ol | 70 | 0.00403 | MV
94-AL1/15-ST1A 10.0 | 10.75 | 0.306 | 0.33 | 0.35 | ol | 94 | 0.00403 | MV
122-AL1/20-ST1A 10.0 | 11.1 | 0.2376 | 0.323 | 0.41 | ol | 122 | 0.00403 | MV
149-AL1/24-ST1A 10.0 | 11.25 | 0.194 | 0.315 | 0.47 | ol | 149 | 0.00403 | MV
34-AL1/6-ST1A 20.0 | 9.15 | 0.8342 | 0.382 | 0.17 | ol | 34 | 0.00403 | MV
48-AL1/8-ST1A 20.0 | 9.5 | 0.5939 | 0.372 | 0.21 | ol | 48 | 0.00403 | MV
70-AL1/11-ST1A 20.0 | 9.7 | 0.4132 | 0.36 | 0.29 | ol | 70 | 0.00403 | MV
94-AL1/15-ST1A 20.0 | 10 | 0.306 | 0.35 | 0.35 | ol | 94 | 0.00403 | MV
122-AL1/20-ST1A 20.0 | 10.3 | 0.2376 | 0.344 | 0.41 | ol | 122 | 0.00403 | MV
149-AL1/24-ST1A 20.0 | 10.5 | 0.194 | 0.337 | 0.47 | ol | 149 | 0.00403 | MV
184-AL1/30-ST1A 20.0 | 10.75 | 0.1571 | 0.33 | 0.535 | ol | 184 | 0.00403 | MV
243-AL1/39-ST1A 20.0 | 11 | 0.1188 | 0.32 | 0.645 | ol | 243 | 0.00403 | MV
48-AL1/8-ST1A 110.0 | 8 | 0.5939 | 0.46 | 0.21 | ol | 48 | 0.00403 | HV
70-AL1/11-ST1A 110.0 | 8.4 | 0.4132 | 0.45 | 0.29 | ol | 70 | 0.00403 | HV
94-AL1/15-ST1A 110.0 | 8.65 | 0.306 | 0.44 | 0.35 | ol | 94 | 0.00403 | HV
122-AL1/20-ST1A 110.0 | 8.5 | 0.2376 | 0.43 | 0.41 | ol | 122 | 0.00403 | HV
149-AL1/24-ST1A 110.0 | 8.75 | 0.194 | 0.41 | 0.47 | ol | 149 | 0.00403 | HV
184-AL1/30-ST1A 110.0 | 8.8 | 0.1571 | 0.4 | 0.535 | ol | 184 | 0.00403 | HV
243-AL1/39-ST1A 110.0 | 9 | 0.1188 | 0.39 | 0.645 | ol | 243 | 0.00403 | HV
305-AL1/39-ST1A 110.0 | 9.2 | 0.0949 | 0.38 | 0.74 | ol | 305 | 0.00403 | HV
490-AL1/64-ST1A 110.0 | 9.75 | 0.059 | 0.37 | 0.96 | ol | 490 | 0.00403 | HV
679-AL1/86-ST1A 110.0 | 9.95 | 0.042 | 0.36 | 1.15 | ol | 679 | 0.00403 | HV
490-AL1/64-ST1A 220.0 | 10 | 0.059 | 0.285 | 0.96 | ol | 490 | 0.00403 | HV
679-AL1/86-ST1A 220.0 | 11.7 | 0.042 | 0.275 | 1.15 | ol | 679 | 0.00403 | HV
490-AL1/64-ST1A 380.0 | 11 | 0.059 | 0.253 | 0.96 | ol | 490 | 0.00403 | HV
679-AL1/86-ST1A 380.0 | 14.6 | 0.042 | 0.25 | 1.15 | ol | 679 | 0.00403 | HV

## trafo_std_types
| i0_percent | pfe_kw | vkr_percent | sn_mva | vn_lv_kv | vn_hv_kv | vk_percent | shift_degree | vector_group | tap_side | tap_neutral | tap_min | tap_max | tap_step_degree | tap_step_percent | tap_phase_shifter
160 MVA 380/110 kV | 0.06 | 60 | 0.25 | 160 | 110 | 380 | 12.2 | 0 | Yy0 | hv | 0 | -9 | 9 | 0 | 1.5 | FALSE
100 MVA 220/110 kV | 0.06 | 55 | 0.26 | 100 | 110 | 220 | 12 | 0 | Yy0 | hv | 0 | -9 | 9 | 0 | 1.5 | FALSE
63 MVA 110/20 kV | 0.04 | 22 | 0.32 | 63 | 20 | 110 | 18 | 150 | YNd5 | hv | 0 | -9 | 9 | 0 | 1.5 | FALSE
40 MVA 110/20 kV | 0.05 | 18 | 0.34 | 40 | 20 | 110 | 16.2 | 150 | YNd5 | hv | 0 | -9 | 9 | 0 | 1.5 | FALSE
25 MVA 110/20 kV | 0.07 | 14 | 0.41 | 25 | 20 | 110 | 12 | 150 | YNd5 | hv | 0 | -9 | 9 | 0 | 1.5 | FALSE
63 MVA 110/10 kV | 0.04 | 22 | 0.32 | 63 | 10 | 110 | 18 | 150 | YNd5 | hv | 0 | -9 | 9 | 0 | 1.5 | FALSE
40 MVA 110/10 kV | 0.05 | 18 | 0.34 | 40 | 10 | 110 | 16.2 | 150 | YNd5 | hv | 0 | -9 | 9 | 0 | 1.5 | FALSE
25 MVA 110/10 kV | 0.07 | 14 | 0.41 | 25 | 10 | 110 | 12 | 150 | YNd5 | hv | 0 | -9 | 9 | 0 | 1.5 | FALSE
0.25 MVA 20/0.4 kV | 0.32 | 0.8 | 1.44 | 0.25 | 0.4 | 20 | 6 | 150 | Yzn5 | hv | 0 | -2 | 2 | 0 | 2.5 | FALSE
0.4 MVA 20/0.4 kV | 0.3375 | 1.35 | 1.425 | 0.4 | 0.4 | 20 | 6 | 150 | Dyn5 | hv | 0 | -2 | 2 | 0 | 2.5 | FALSE
0.63 MVA 20/0.4 kV | 0.2619 | 1.65 | 1.206 | 0.63 | 0.4 | 20 | 6 | 150 | Dyn5 | hv | 0 | -2 | 2 | 0 | 2.5 | FALSE
0.25 MVA 10/0.4 kV | 0.24 | 0.6 | 1.2 | 0.25 | 0.4 | 10 | 4 | 150 | Dyn5 | hv | 0 | -2 | 2 | 0 | 2.5 | FALSE
0.4 MVA 10/0.4 kV | 0.2375 | 0.95 | 1.325 | 0.4 | 0.4 | 10 | 4 | 150 | Dyn5 | hv | 0 | -2 | 2 | 0 | 2.5 | FALSE
0.63 MVA 10/0.4 kV | 0.1873 | 1.18 | 1.0794 | 0.63 | 0.4 | 10 | 4 | 150 | Dyn5 | hv | 0 | -2 | 2 | 0 | 2.5 | FALSE

## trafo3w_std_types
| sn_hv_mva | sn_mv_mva | sn_lv_mva | vn_hv_kv | vn_mv_kv | vn_lv_kv | vk_hv_percent | vk_mv_percent | vk_lv_percent | vkr_hv_percent | vkr_mv_percent | vkr_lv_percent | pfe_kw | i0_percent | shift_mv_degree | shift_lv_degree | vector_group | tap_side | tap_neutral | tap_min | tap_max | tap_step_percent
63/25/38 MVA 110/20/10 kV | 63 | 25 | 38 | 110 | 20 | 10 | 10.4 | 10.4 | 10.4 | 0.28 | 0.32 | 0.35 | 35 | 0.89 | 0 | 0 | YN0yn0yn0 | hv | 0 | -10 | 10 | 1.2
63/25/38 MVA 110/10/10 kV | 63 | 25 | 38 | 110 | 10 | 10 | 10.4 | 10.4 | 10.4 | 0.28 | 0.32 | 0.35 | 35 | 0.89 | 0 | 0 | YN0yn0yn0 | hv | 0 | -10 | 10 | 1.2

## fuse_std_types
| fuse_type | i_rated_a | t_avg | t_min | t_total | x_avg | x_min | x_total
HV 100A | HV 100A | 100 | 0 | [10.0, 3.64, 0.854, 0.281, 0.1, 0.0531, 0.022, 0.01] | [10.0, 4.267, 1.21, 0.403, 0.1, 0.058, 0.022, 0.01] | 0 | [300.0, 350.0, 450.0, 550.0, 700.0, 850.0, 1200.0, 1752.0] | [600.0, 700.0, 900.0, 1150.0, 1665.0, 2000.0, 3000.0, 4313.0]
HV 10A | HV 10A | 10 | 0 | [10.0, 1675.0, 0.344, 0.156, 0.1, 0.0417, 0.0171, 0.01] | [10.0, 1.3, 0.3, 0.155, 0.1, 0.0555, 0.023, 0.01] | 0 | [30.0, 32.0, 35.0, 37.0, 39.0, 50.0, 70.0, 88.0] | [60.0, 70.0, 80.0, 87.0, 94.0, 110.0, 150.0, 216.0]
HV 125A | HV 125A | 125 | 0 | [10.0, 1.82, 0.344, 0.1, 0.0467, 0.0269, 0.01] | [10.0, 2.478, 0.426, 0.1, 0.0427, 0.0211, 0.01] | 0 | [375.0, 500.0, 700.0, 925.0, 1200.0, 1500.0, 2341.0] | [750.0, 1000.0, 1500.0, 2200.0, 3000.0, 4000.0, 5765.0]
HV 160A | HV 160A | 160 | 0 | [10.0, 4.15, 1.03, 0.198, 0.1, 0.051, 0.0172, 0.01] | [10.0, 2.3, 0.734, 0.274, 0.1, 0.046, 0.0177, 0.01] | 0 | [480.0, 550.0, 700.0, 1000.0, 1260.0, 1600.0, 2500.0, 3227.0] | [960.0, 1300.0, 1700.0, 2200.0, 2996.0, 4000.0, 6000.0, 7946.0]
HV 16A | HV 16A | 16 | 0 | [10.0, 0.352, 0.164, 0.1, 0.0649, 0.0342, 0.01] | [10.0, 2.34, 0.722, 0.181, 0.1, 0.055, 0.0296, 0.01] | 0 | [48.0, 60.0, 65.0, 71.0, 80.0, 100.0, 162.0] | [96.0, 110.0, 125.0, 150.0, 168.0, 200.0, 250.0, 398.0]
HV 200A | HV 200A | 200 | 0 | [10.0, 4.267, 1.21, 0.403, 0.1, 0.058, 0.022, 0.01] | [10.0, 3.73, 1.654, 0.328, 0.1, 0.0531, 0.019, 0.01] | 0 | [600.0, 700.0, 900.0, 1150.0, 1665.0, 2000.0, 3000.0, 4313.0] | [1200.0, 1500.0, 1800.0, 2700.0, 3960.0, 5000.0, 7500.0, 10620.0]
HV 20A | HV 20A | 20 | 0 | [10.0, 1.3, 0.3, 0.155, 0.1, 0.0555, 0.023, 0.01] | [10.0, 1.3, 0.161, 0.1, 0.0611, 0.0399, 0.0141, 0.01] | 0 | [60.0, 70.0, 80.0, 87.0, 94.0, 110.0, 150.0, 216.0] | [120.0, 150.0, 200.0, 223.0, 260.0, 300.0, 450.0, 532.0]
HV 25A | HV 25A | 25 | 0 | [10.0, 2.512, 0.833, 0.299, 0.1, 0.0372, 0.0223, 0.01] | [10.0, 3.125, 0.597, 0.198, 0.1, 0.0378, 0.022, 0.01] | 0 | [75.0, 82.0, 90.0, 100.0, 124.0, 170.0, 200.0, 289.0] | [150.0, 170.0, 210.0, 250.0, 294.0, 400.0, 500.0, 711.0]
HV 31.5A | HV 31.5A | 31.5 | 0 | [10.0, 2.34, 0.722, 0.181, 0.1, 0.055, 0.0296, 0.01] | [10.0, 2.84, 0.368, 0.164, 0.1, 0.0621, 0.0378, 0.0195, 0.01] | 0 | [95.0, 110.0, 125.0, 150.0, 165.0, 200.0, 250.0, 390.0] | [189.0, 220.0, 300.0, 350.0, 393.0, 450.0, 530.0, 700.0, 960.0]
HV 40A | HV 40A | 40 | 0 | [10.0, 1.3, 0.161, 0.1, 0.0611, 0.0399, 0.0141, 0.01] | [10.0, 2.05, 0.369, 0.198, 0.1, 0.051, 0.0298, 0.01] | 0 | [120.0, 150.0, 200.0, 223.0, 260.0, 300.0, 450.0, 532.0] | [240.0, 300.0, 400.0, 450.0, 530.0, 650.0, 800.0, 1311.0]
HV 50A | HV 50A | 50 | 0 | [10.0, 3.215, 0.597, 0.198, 0.1, 0.0378, 0.022, 0.01] | [10.0, 3.64, 0.854, 0.281, 0.1, 0.0531, 0.022, 0.01] | 0 | [150.0, 170.0, 210.0, 250.0, 294.0, 400.0, 500.0, 711.0] | [300.0, 350.0, 450.0, 550.0, 700.0, 850.0, 1200.0, 1752.0]
HV 6.3A | HV 6.3A | 6.3 | 0 | [10.0, 1.39, 0.344, 0.168, 0.1, 0.056, 0.0263, 0.01] | [10.0, 1.711, 0.516, 0.198, 0.1, 0.0634, 0.0303, 0.01] | 0 | [19.0, 19.5, 20.4, 20.8, 22.0, 25.0, 32.0, 48.0] | [38.0, 40.0, 43.0, 48.0, 53.0, 60.0, 75.0, 118.0]
HV 63A | HV 63A | 63 | 0 | [10.0, 2.84, 0.368, 0.164, 0.1, 0.0621, 0.0378, 0.0195, 0.01] | [10.0, 1.82, 0.344, 0.1, 0.0467, 0.0269, 0.01] | 0 | [189.0, 220.0, 300.0, 350.0, 393.0, 450.0, 530.0, 700.0, 961.0] | [378.0, 500.0, 700.0, 934.0, 1200.0, 1500.0, 2366.0]
HV 80A | HV 80A | 80 | 0 | [10.0, 2.05, 0.369, 0.198, 0.1, 0.051, 0.0298, 0.01] | [10.0, 4.15, 1.03, 0.198, 0.1, 0.051, 0.0172, 0.01] | 0 | [240.0, 300.0, 400.0, 450.0, 530.0, 650.0, 800.0, 1311.0] | [480.0, 550.0, 700.0, 1000.0, 1260.0, 1600.0, 2500.0, 3227.0]
Siemens NH-1-100 | Siemens NH-1-100 | 100 | [5400.0, 2000.0, 400.0, 20.0, 1.0, 0.2, 0.012, 0.004] | 0 | 0 | [150.0, 190.0, 250.0, 430.0, 900.0, 1250.0, 2700.0, 3600.0] | 0 | 0
Siemens NH-1-125 | Siemens NH-1-125 | 125 | [4800.0, 120.0, 7.0, 0.1, 0.004] | 0 | 0 | [180.0, 400.0, 740.0, 2000.0, 4250.0] | 0 | 0
Siemens NH-1-16 | Siemens NH-1-16 | 16 | [4000.0, 400.0, 2.0, 0.1, 0.04, 0.01] | 0 | 0 | [26.0, 35.0, 75.0, 150.0, 200.0, 300.0] | 0 | 0
Siemens NH-1-160 | Siemens NH-1-160 | 160 | [4800.0, 120.0, 7.0, 0.1, 0.004] | 0 | 0 | [210.0, 500.0, 900.0, 2300.0, 5000.0] | 0 | 0
Siemens NH-1-25 | Siemens NH-1-25 | 25 | [4000.0, 1000.0, 10.0, 0.2, 0.02, 0.01] | 0 | 0 | [40.0, 50.0, 100.0, 210.0, 400.0, 500.0] | 0 | 0
Siemens NH-1-50 | Siemens NH-1-50 | 50 | [4000.0, 40.0, 4.0, 1.0, 0.02, 0.01] | 0 | 0 | [86.0, 200.0, 300.0, 400.0, 1000.0, 1280.0] | 0 | 0
Siemens NH-1-63 | Siemens NH-1-63 | 63 | [4000.0, 100.0, 10.0, 2.0, 0.04, 0.01] | 0 | 0 | [100.0, 200.0, 300.0, 400.0, 1000.0, 1500.0] | 0 | 0
Siemens NH-1-80 | Siemens NH-1-80 | 80 | [4800.0, 120.0, 7.0, 0.1, 0.01] | 0 | 0 | [150.58, 250.0, 450.0, 1150.0, 2470.0] | 0 | 0
Siemens NH-2-1000 | Siemens NH-2-1000 | 1000 | [4800.0, 120.0, 7.0, 0.1, 0.004] | 0 | 0 | [1900.0, 3500.0, 8400.0, 24000.0, 52000.0] | 0 | 0
Siemens NH-2-200 | Siemens NH-2-200 | 200 | [4800.0, 120.0, 7.0, 0.1, 0.004] | 0 | 0 | [280.0, 650.0, 1200.0, 3000.0, 7000.0] | 0 | 0
Siemens NH-2-224 | Siemens NH-2-224 | 224 | [4800.0, 120.0, 7.0, 0.2, 0.04, 0.004] | 0 | 0 | [400.0, 750.0, 1453.0, 3025.0, 4315.0, 7600.0] | 0 | 0
Siemens NH-2-250 | Siemens NH-2-250 | 250 | [4800.0, 120.0, 7.0, 0.1, 0.004] | 0 | 0 | [450.0, 800.0, 1650.0, 4000.0, 8500.0] | 0 | 0
Siemens NH-2-315 | Siemens NH-2-315 | 315 | [4800.0, 120.0, 7.0, 0.1, 0.004] | 0 | 0 | [550.0, 920.0, 1900.0, 5000.0, 11000.0] | 0 | 0
Siemens NH-2-355 | Siemens NH-2-355 | 355 | [4800.0, 120.0, 6.0, 0.1, 0.004] | 0 | 0 | [650.0, 1116.27, 2350.0, 5840.0, 12790.0] | 0 | 0
Siemens NH-2-400 | Siemens NH-2-400 | 400 | [4800.0, 120.0, 7.0, 0.1, 0.004] | 0 | 0 | [720.0, 1350.0, 2800.0, 6500.0, 15000.0] | 0 | 0
Siemens NH-2-425 | Siemens NH-2-425 | 425 | [4800.0, 120.0, 7.0, 0.1, 0.004] | 0 | 0 | [850.0, 1500.0, 3050.0, 7500.0, 16500.0] | 0 | 0
Siemens NH-2-630 | Siemens NH-2-630 | 630 | [4800.0, 120.0, 7.0, 0.1, 0.004] | 0 | 0 | [1200.0, 2000.0, 4800.0, 12000.0, 26000.0] | 0 | 0

## dtypes
| element | column | dtype
0 | bus | name | object
1 | bus | vn_kv | float64
2 | bus | type | object
3 | bus | zone | object
4 | bus | in_service | bool
5 | load | name | object
6 | load | bus | uint32
7 | load | p_mw | float64
8 | load | q_mvar | float64
9 | load | const_z_percent | float64
10 | load | const_i_percent | float64
11 | load | sn_mva | float64
12 | load | scaling | float64
13 | load | in_service | bool
14 | load | type | object
15 | ext_grid | name | object
16 | ext_grid | bus | uint32
17 | ext_grid | vm_pu | float64
18 | ext_grid | va_degree | float64
19 | ext_grid | slack_weight | float64
20 | ext_grid | in_service | bool
21 | line | name | object
22 | line | std_type | object
23 | line | from_bus | uint32
24 | line | to_bus | uint32
25 | line | length_km | float64
26 | line | r_ohm_per_km | float64
27 | line | x_ohm_per_km | float64
28 | line | c_nf_per_km | float64
29 | line | g_us_per_km | float64
30 | line | max_i_ka | float64
31 | line | df | float64
32 | line | parallel | uint32
33 | line | type | object
34 | line | in_service | bool
35 | trafo | name | object
36 | trafo | std_type | object
37 | trafo | hv_bus | uint32
38 | trafo | lv_bus | uint32
39 | trafo | sn_mva | float64
40 | trafo | vn_hv_kv | float64
41 | trafo | vn_lv_kv | float64
42 | trafo | vk_percent | float64
43 | trafo | vkr_percent | float64
44 | trafo | pfe_kw | float64
45 | trafo | i0_percent | float64
46 | trafo | shift_degree | float64
47 | trafo | tap_side | object
48 | trafo | tap_neutral | int32
49 | trafo | tap_min | int32
50 | trafo | tap_max | int32
51 | trafo | tap_step_percent | float64
52 | trafo | tap_step_degree | float64
53 | trafo | tap_pos | int32
54 | trafo | tap_phase_shifter | bool
55 | trafo | parallel | uint32
56 | trafo | df | float64
57 | trafo | in_service | bool
58 | line_geodata | coords | object
59 | bus_geodata | x | float64
60 | bus_geodata | y | float64
61 | bus_geodata | coords | object

## parameters
| version | format_version | converged | OPF_converged | name | f_hz | sn_mva
0 | 2.14.6 | 2.14.0 | FALSE | FALSE |  | 50 | 1