## bus
| name | vn_kv | type | zone | in_service
0 | bus_LV_5002-43_0_6_node_0 | 0.4 | n |  | TRUE
1 | bus_LV_5002-43_0_6_node_1 | 0.4 | n |  | TRUE
2 | bus_LV_5002-43_0_6_node_2 | 0.4 | n |  | TRUE
3 | bus_LV_5002-43_0_6_node_3 | 0.4 | n |  | TRUE
4 | bus_LV_5002-43_0_6_node_4 | 0.4 | n |  | TRUE
5 | bus_LV_5002-43_0_6_node_68 | 0.4 | n |  | TRUE
6 | bus_LV_5002-43_0_6_node_71 | 0.4 | n |  | TRUE
7 | bus_LV_5002-43_0_6_node_49 | 0.4 | n |  | TRUE
8 | bus_LV_5002-43_0_6_node_72 | 0.4 | n |  | TRUE
9 | bus_LV_5002-43_0_6_node_5 | 0.4 | n |  | TRUE
10 | bus_LV_5002-43_0_6_node_6 | 0.4 | n |  | TRUE
11 | bus_LV_5002-43_0_6_node_7 | 0.4 | n |  | TRUE
12 | bus_LV_5002-43_0_6_node_8 | 0.4 | n |  | TRUE
13 | bus_LV_5002-43_0_6_node_9 | 0.4 | n |  | TRUE
14 | bus_LV_5002-43_0_6_node_10 | 0.4 | n |  | TRUE
15 | bus_LV_5002-43_0_6_node_32 | 0.4 | n |  | TRUE
16 | bus_LV_5002-43_0_6_node_37 | 0.4 | n |  | TRUE
17 | bus_LV_5002-43_0_6_node_31 | 0.4 | n |  | TRUE
18 | bus_LV_5002-43_0_6_node_11 | 0.4 | n |  | TRUE
19 | bus_LV_5002-43_0_6_node_17 | 0.4 | n |  | TRUE
20 | bus_LV_5002-43_0_6_node_55 | 0.4 | n |  | TRUE
21 | bus_LV_5002-43_0_6_node_16 | 0.4 | n |  | TRUE
22 | bus_LV_5002-43_0_6_node_13 | 0.4 | n |  | TRUE
23 | bus_LV_5002-43_0_6_node_14 | 0.4 | n |  | TRUE
24 | bus_LV_5002-43_0_6_node_18 | 0.4 | n |  | TRUE
25 | bus_LV_5002-43_0_6_node_15 | 0.4 | n |  | TRUE
26 | bus_LV_5002-43_0_6_node_22 | 0.4 | n |  | TRUE
27 | bus_LV_5002-43_0_6_node_24 | 0.4 | n |  | TRUE
28 | bus_LV_5002-43_0_6_node_53 | 0.4 | n |  | TRUE
29 | bus_LV_5002-43_0_6_node_25 | 0.4 | n |  | TRUE
30 | bus_LV_5002-43_0_6_node_19 | 0.4 | n |  | TRUE
31 | bus_LV_5002-43_0_6_node_20 | 0.4 | n |  | TRUE
32 | bus_LV_5002-43_0_6_node_21 | 0.4 | n |  | TRUE
33 | bus_LV_5002-43_0_6_node_23 | 0.4 | n |  | TRUE
34 | bus_LV_5002-43_0_6_node_34 | 0.4 | n |  | TRUE
35 | bus_LV_5002-43_0_6_node_28 | 0.4 | n |  | TRUE
36 | bus_LV_5002-43_0_6_node_33 | 0.4 | n |  | TRUE
37 | bus_LV_5002-43_0_6_node_30 | 0.4 | n |  | TRUE
38 | bus_LV_5002-43_0_6_node_27 | 0.4 | n |  | TRUE
39 | bus_LV_5002-43_0_6_node_26 | 0.4 | n |  | TRUE
40 | bus_LV_5002-43_0_6_node_29 | 0.4 | n |  | TRUE
41 | bus_LV_5002-43_0_6_node_43 | 0.4 | n |  | TRUE
42 | bus_LV_5002-43_0_6_node_42 | 0.4 | n |  | TRUE
43 | bus_LV_5002-43_0_6_node_44 | 0.4 | n |  | TRUE
44 | bus_LV_5002-43_0_6_node_40 | 0.4 | n |  | TRUE
45 | bus_LV_5002-43_0_6_node_35 | 0.4 | n |  | TRUE
46 | bus_LV_5002-43_0_6_node_36 | 0.4 | n |  | TRUE
47 | bus_LV_5002-43_0_6_node_38 | 0.4 | n |  | TRUE
48 | bus_LV_5002-43_0_6_node_39 | 0.4 | n |  | TRUE
49 | bus_LV_5002-43_0_6_node_41 | 0.4 | n |  | TRUE
50 | bus_LV_5002-43_0_6_node_45 | 0.4 | n |  | TRUE
51 | bus_LV_5002-43_0_6_node_74 | 0.4 | n |  | TRUE
52 | bus_LV_5002-43_0_6_node_46 | 0.4 | n |  | TRUE
53 | bus_LV_5002-43_0_6_node_47 | 0.4 | n |  | TRUE
54 | bus_LV_5002-43_0_6_node_48 | 0.4 | n |  | TRUE
55 | bus_LV_5002-43_0_6_node_50 | 0.4 | n |  | TRUE
56 | bus_LV_5002-43_0_6_node_51 | 0.4 | n |  | TRUE
57 | bus_LV_5002-43_0_6_node_52 | 0.4 | n |  | TRUE
58 | bus_LV_5002-43_0_6_node_57 | 0.4 | n |  | TRUE
59 | bus_LV_5002-43_0_6_node_56 | 0.4 | n |  | TRUE
60 | bus_LV_5002-43_0_6_node_67 | 0.4 | n |  | TRUE
61 | bus_LV_5002-43_0_6_node_54 | 0.4 | n |  | TRUE
62 | bus_LV_5002-43_0_6_node_66 | 0.4 | n |  | TRUE
63 | bus_LV_5002-43_0_6_node_58 | 0.4 | n |  | TRUE
64 | bus_LV_5002-43_0_6_node_59 | 0.4 | n |  | TRUE
65 | bus_LV_5002-43_0_6_node_60 | 0.4 | n |  | TRUE
66 | bus_LV_5002-43_0_6_node_61 | 0.4 | n |  | TRUE
67 | bus_LV_5002-43_0_6_node_62 | 0.4 | n |  | TRUE
68 | bus_LV_5002-43_0_6_node_63 | 0.4 | n |  | TRUE
69 | bus_LV_5002-43_0_6_node_64 | 0.4 | n |  | TRUE
70 | bus_LV_5002-43_0_6_node_65 | 0.4 | n |  | TRUE
71 | bus_LV_5002-43_0_6_node_69 | 0.4 | n |  | TRUE
72 | bus_LV_5002-43_0_6_node_70 | 0.4 | n |  | TRUE
73 | bus_LV_5002-43_0_6_node_73 | 0.4 | n |  | TRUE
74 | bus_MV_62_0_node_105 | 20 | n |  | TRUE

## load
| name | bus | p_mw | q_mvar | const_z_percent | const_i_percent | sn_mva | scaling | in_service | type
0 | LV_5002-43_0_6_load_0 | 0 | 0.064007 | 0.016042 | 0 | 0 |  | 1 | TRUE | wye
1 | LV_5002-43_0_6_load_1 | 1 | 0.030281 | 0.0075891 | 0 | 0 |  | 1 | TRUE | wye
2 | LV_5002-43_0_6_load_3 | 3 | 0.020511 | 0.0051407 | 0 | 0 |  | 1 | TRUE | wye
3 | LV_5002-43_0_6_load_4 | 4 | 0.0038845 | 0.00097354 | 0 | 0 |  | 1 | TRUE | wye
4 | LV_5002-43_0_6_load_68 | 5 | 0.032701 | 0.0081957 | 0 | 0 |  | 1 | TRUE | wye
5 | LV_5002-43_0_6_load_49 | 7 | 0.039668 | 0.0099418 | 0 | 0 |  | 1 | TRUE | wye
6 | LV_5002-43_0_6_load_72 | 8 | 0.0049435 | 0.001239 | 0 | 0 |  | 1 | TRUE | wye
7 | LV_5002-43_0_6_load_5 | 9 | 0.0018959 | 0.00047517 | 0 | 0 |  | 1 | TRUE | wye
8 | LV_5002-43_0_6_load_6 | 10 | 0.0040632 | 0.0010183 | 0 | 0 |  | 1 | TRUE | wye
9 | LV_5002-43_0_6_load_7 | 11 | 0.0018964 | 0.00047528 | 0 | 0 |  | 1 | TRUE | wye
10 | LV_5002-43_0_6_load_8 | 12 | 0.0018962 | 0.00047523 | 0 | 0 |  | 1 | TRUE | wye
11 | LV_5002-43_0_6_load_9 | 13 | 0.0039717 | 0.0009954 | 0 | 0 |  | 1 | TRUE | wye
12 | LV_5002-43_0_6_load_10 | 14 | 0.0061024 | 0.0015294 | 0 | 0 |  | 1 | TRUE | wye
13 | LV_5002-43_0_6_load_37 | 16 | 0.0032793 | 0.00082186 | 0 | 0 |  | 1 | TRUE | wye
14 | LV_5002-43_0_6_load_11 | 18 | 0.0099193 | 0.002486 | 0 | 0 |  | 1 | TRUE | wye
15 | LV_5002-43_0_6_load_17 | 19 | 0.0033716 | 0.000845 | 0 | 0 |  | 1 | TRUE | wye
16 | LV_5002-43_0_6_load_55 | 20 | 0.0036216 | 0.00090766 | 0 | 0 |  | 1 | TRUE | wye
17 | LV_5002-43_0_6_load_13 | 22 | 0.012315 | 0.0030864 | 0 | 0 |  | 1 | TRUE | wye
18 | LV_5002-43_0_6_load_18 | 24 | 0.010334 | 0.0025898 | 0 | 0 |  | 1 | TRUE | wye
19 | LV_5002-43_0_6_load_15 | 25 | 0.016264 | 0.0040761 | 0 | 0 |  | 1 | TRUE | wye
20 | LV_5002-43_0_6_load_24 | 27 | 0.014306 | 0.0035853 | 0 | 0 |  | 1 | TRUE | wye
21 | LV_5002-43_0_6_load_53 | 28 | 0.014318 | 0.0035885 | 0 | 0 |  | 1 | TRUE | wye
22 | LV_5002-43_0_6_load_19 | 30 | 0.0047238 | 0.0011839 | 0 | 0 |  | 1 | TRUE | wye
23 | LV_5002-43_0_6_load_20 | 31 | 0.0053423 | 0.0013389 | 0 | 0 |  | 1 | TRUE | wye
24 | LV_5002-43_0_6_load_21 | 32 | 0.0019702 | 0.00049379 | 0 | 0 |  | 1 | TRUE | wye
25 | LV_5002-43_0_6_load_23 | 33 | 0.0020951 | 0.00052507 | 0 | 0 |  | 1 | TRUE | wye
26 | LV_5002-43_0_6_load_34 | 34 | 0.0075707 | 0.0018974 | 0 | 0 |  | 1 | TRUE | wye
27 | LV_5002-43_0_6_load_33 | 36 | 0.0057446 | 0.0014397 | 0 | 0 |  | 1 | TRUE | wye
28 | LV_5002-43_0_6_load_30 | 37 | 0.01651 | 0.0041377 | 0 | 0 |  | 1 | TRUE | wye
29 | LV_5002-43_0_6_load_27 | 38 | 0.0041596 | 0.0010425 | 0 | 0 |  | 1 | TRUE | wye
30 | LV_5002-43_0_6_load_29 | 40 | 0.007017 | 0.0017586 | 0 | 0 |  | 1 | TRUE | wye
31 | LV_5002-43_0_6_load_43 | 41 | 0.012093 | 0.0030307 | 0 | 0 |  | 1 | TRUE | wye
32 | LV_5002-43_0_6_load_44 | 43 | 0.0051141 | 0.0012817 | 0 | 0 |  | 1 | TRUE | wye
33 | LV_5002-43_0_6_load_40 | 44 | 0.0024598 | 0.00061649 | 0 | 0 |  | 1 | TRUE | wye
34 | LV_5002-43_0_6_load_35 | 45 | 0.0098814 | 0.0024765 | 0 | 0 |  | 1 | TRUE | wye
35 | LV_5002-43_0_6_load_36 | 46 | 0.0025683 | 0.00064367 | 0 | 0 |  | 1 | TRUE | wye
36 | LV_5002-43_0_6_load_38 | 47 | 0.0029784 | 0.00074645 | 0 | 0 |  | 1 | TRUE | wye
37 | LV_5002-43_0_6_load_39 | 48 | 0.0044764 | 0.0011219 | 0 | 0 |  | 1 | TRUE | wye
38 | LV_5002-43_0_6_load_41 | 49 | 0.0022967 | 0.0005756 | 0 | 0 |  | 1 | TRUE | wye
39 | LV_5002-43_0_6_load_45 | 50 | 0.0055639 | 0.0013944 | 0 | 0 |  | 1 | TRUE | wye
40 | LV_5002-43_0_6_load_74 | 51 | 0.012576 | 0.0031519 | 0 | 0 |  | 1 | TRUE | wye
41 | LV_5002-43_0_6_load_46 | 52 | 0.016141 | 0.0040453 | 0 | 0 |  | 1 | TRUE | wye
42 | LV_5002-43_0_6_load_47 | 53 | 0.016219 | 0.004065 | 0 | 0 |  | 1 | TRUE | wye
43 | LV_5002-43_0_6_load_48 | 54 | 0.023445 | 0.0058758 | 0 | 0 |  | 1 | TRUE | wye
44 | LV_5002-43_0_6_load_50 | 55 | 0.015813 | 0.0039631 | 0 | 0 |  | 1 | TRUE | wye
45 | LV_5002-43_0_6_load_51 | 56 | 0.010084 | 0.0025274 | 0 | 0 |  | 1 | TRUE | wye
46 | LV_5002-43_0_6_load_57 | 58 | 0.019206 | 0.0048134 | 0 | 0 |  | 1 | TRUE | wye
47 | LV_5002-43_0_6_load_56 | 59 | 0.0023209 | 0.00058168 | 0 | 0 |  | 1 | TRUE | wye
48 | LV_5002-43_0_6_load_67 | 60 | 0.012845 | 0.0032194 | 0 | 0 |  | 1 | TRUE | wye
49 | LV_5002-43_0_6_load_54 | 61 | 0.006388 | 0.001601 | 0 | 0 |  | 1 | TRUE | wye
50 | LV_5002-43_0_6_load_58 | 63 | 0.0055959 | 0.0014025 | 0 | 0 |  | 1 | TRUE | wye
51 | LV_5002-43_0_6_load_59 | 64 | 0.0058942 | 0.0014772 | 0 | 0 |  | 1 | TRUE | wye
52 | LV_5002-43_0_6_load_60 | 65 | 0.0037502 | 0.00093989 | 0 | 0 |  | 1 | TRUE | wye
53 | LV_5002-43_0_6_load_61 | 66 | 0.02346 | 0.0058797 | 0 | 0 |  | 1 | TRUE | wye
54 | LV_5002-43_0_6_load_62 | 67 | 0.0059164 | 0.0014828 | 0 | 0 |  | 1 | TRUE | wye
55 | LV_5002-43_0_6_load_63 | 68 | 0.0059655 | 0.0014951 | 0 | 0 |  | 1 | TRUE | wye
56 | LV_5002-43_0_6_load_64 | 69 | 0.0060163 | 0.0015078 | 0 | 0 |  | 1 | TRUE | wye
57 | LV_5002-43_0_6_load_69 | 71 | 0.0041031 | 0.0010283 | 0 | 0 |  | 1 | TRUE | wye
58 | LV_5002-43_0_6_load_70 | 72 | 0.0043597 | 0.0010926 | 0 | 0 |  | 1 | TRUE | wye
59 | LV_5002-43_0_6_load_73 | 73 | 0.0039311 | 0.00098521 | 0 | 0 |  | 1 | TRUE | wye

## ext_grid
| name | bus | vm_pu | va_degree | slack_weight | in_service
0 |  | 53 | 1 | 0 | 1 | TRUE

## line
| name | std_type | from_bus | to_bus | length_km | r_ohm_per_km | x_ohm_per_km | c_nf_per_km | g_us_per_km | max_i_ka | df | parallel | type | in_service
0 | LV_5002-43_0_6_line_0 |  | 0 | 1 | 0.036202 | 0.125 | 0.08 | 261 | 0 | 0.364 | 1 | 1 | cs | TRUE
1 | LV_5002-43_0_6_line_1 |  | 0 | 2 | 0.038787 | 0.125 | 0.08 | 261 | 0 | 0.364 | 1 | 1 | cs | TRUE
2 | LV_5002-43_0_6_line_2 |  | 1 | 3 | 0.010692 | 0.125 | 0.08 | 261 | 0 | 0.364 | 1 | 1 | cs | TRUE
3 | LV_5002-43_0_6_line_3 |  | 2 | 4 | 0.040081 | 0.125 | 0.08 | 261 | 0 | 0.364 | 1 | 1 | cs | TRUE
4 | LV_5002-43_0_6_line_4 |  | 3 | 5 | 0.017921 | 0.125 | 0.08 | 261 | 0 | 0.364 | 1 | 1 | cs | TRUE
5 | LV_5002-43_0_6_line_5 |  | 4 | 6 | 0.0020249 | 0.125 | 0.08 | 261 | 0 | 0.364 | 1 | 1 | cs | TRUE
6 | LV_5002-43_0_6_line_6 |  | 5 | 7 | 0.001329 | 0.125 | 0.08 | 261 | 0 | 0.364 | 1 | 2 | cs | TRUE
7 | LV_5002-43_0_6_line_7 |  | 6 | 8 | 0.025189 | 0.125 | 0.08 | 261 | 0 | 0.364 | 1 | 1 | cs | TRUE
8 | LV_5002-43_0_6_line_8 |  | 7 | 53 | 0.0089219 | 0.125 | 0.08 | 261 | 0 | 0.364 | 1 | 3 | cs | TRUE
9 | LV_5002-43_0_6_line_9 |  | 8 | 73 | 0.0041955 | 0.125 | 0.08 | 261 | 0 | 0.364 | 1 | 1 | cs | TRUE
10 | LV_5002-43_0_6_line_10 |  | 9 | 10 | 0.0028334 | 0.125 | 0.08 | 261 | 0 | 0.364 | 1 | 1 | cs | TRUE
11 | LV_5002-43_0_6_line_11 |  | 10 | 11 | 0.0036635 | 0.125 | 0.08 | 261 | 0 | 0.364 | 1 | 1 | cs | TRUE
12 | LV_5002-43_0_6_line_12 |  | 11 | 12 | 0.004384 | 0.125 | 0.08 | 261 | 0 | 0.364 | 1 | 1 | cs | TRUE
13 | LV_5002-43_0_6_line_13 |  | 12 | 13 | 0.015565 | 0.125 | 0.08 | 261 | 0 | 0.364 | 1 | 1 | cs | TRUE
14 | LV_5002-43_0_6_line_14 |  | 13 | 14 | 0.017806 | 0.125 | 0.08 | 261 | 0 | 0.364 | 1 | 1 | cs | TRUE
15 | LV_5002-43_0_6_line_15 |  | 14 | 15 | 0.031471 | 0.125 | 0.08 | 261 | 0 | 0.364 | 1 | 2 | cs | TRUE
16 | LV_5002-43_0_6_line_16 |  | 14 | 16 | 0.057319 | 0.125 | 0.08 | 261 | 0 | 0.364 | 1 | 1 | cs | TRUE
17 | LV_5002-43_0_6_line_17 |  | 15 | 17 | 0.03371 | 0.125 | 0.08 | 261 | 0 | 0.364 | 1 | 3 | cs | TRUE
18 | LV_5002-43_0_6_line_18 |  | 17 | 26 | 0.015069 | 0.125 | 0.08 | 261 | 0 | 0.364 | 1 | 3 | cs | TRUE
19 | LV_5002-43_0_6_line_19 |  | 17 | 22 | 0.018731 | 0.125 | 0.08 | 261 | 0 | 0.364 | 1 | 1 | cs | TRUE
20 | LV_5002-43_0_6_line_20 |  | 18 | 19 | 0.043084 | 0.125 | 0.08 | 261 | 0 | 0.364 | 1 | 1 | cs | TRUE
21 | LV_5002-43_0_6_line_21 |  | 19 | 20 | 0.029957 | 0.125 | 0.08 | 261 | 0 | 0.364 | 1 | 3 | cs | TRUE
22 | LV_5002-43_0_6_line_22 |  | 19 | 21 | 0.017112 | 0.125 | 0.08 | 261 | 0 | 0.364 | 1 | 3 | cs | TRUE
23 | LV_5002-43_0_6_line_23 |  | 20 | 28 | 0.011334 | 0.125 | 0.08 | 261 | 0 | 0.364 | 1 | 3 | cs | TRUE
24 | LV_5002-43_0_6_line_24 |  | 21 | 25 | 0.026242 | 0.125 | 0.08 | 261 | 0 | 0.364 | 1 | 3 | cs | TRUE
25 | LV_5002-43_0_6_line_25 |  | 23 | 24 | 0.01072 | 0.125 | 0.08 | 261 | 0 | 0.364 | 1 | 3 | cs | TRUE
26 | LV_5002-43_0_6_line_26 |  | 23 | 25 | 0.032685 | 0.125 | 0.08 | 261 | 0 | 0.364 | 1 | 3 | cs | TRUE
27 | LV_5002-43_0_6_line_27 |  | 24 | 27 | 0.031661 | 0.125 | 0.08 | 261 | 0 | 0.364 | 1 | 3 | cs | TRUE
28 | LV_5002-43_0_6_line_28 |  | 26 | 34 | 0.01258 | 0.125 | 0.08 | 261 | 0 | 0.364 | 1 | 1 | cs | TRUE
29 | LV_5002-43_0_6_line_29 |  | 26 | 31 | 0.014193 | 0.125 | 0.08 | 261 | 0 | 0.364 | 1 | 3 | cs | TRUE
30 | LV_5002-43_0_6_line_30 |  | 27 | 29 | 0.010699 | 0.125 | 0.08 | 261 | 0 | 0.364 | 1 | 3 | cs | TRUE
31 | LV_5002-43_0_6_line_31 |  | 28 | 61 | 0.0098883 | 0.125 | 0.08 | 261 | 0 | 0.364 | 1 | 3 | cs | TRUE
32 | LV_5002-43_0_6_line_32 |  | 29 | 39 | 0.033146 | 0.125 | 0.08 | 261 | 0 | 0.364 | 1 | 3 | cs | TRUE
33 | LV_5002-43_0_6_line_33 |  | 30 | 31 | 0.020385 | 0.125 | 0.08 | 261 | 0 | 0.364 | 1 | 3 | cs | TRUE
34 | LV_5002-43_0_6_line_34 |  | 30 | 32 | 0.012824 | 0.125 | 0.08 | 261 | 0 | 0.364 | 1 | 3 | cs | TRUE
35 | LV_5002-43_0_6_line_35 |  | 32 | 33 | 0.01741 | 0.125 | 0.08 | 261 | 0 | 0.364 | 1 | 3 | cs | TRUE
36 | LV_5002-43_0_6_line_36 |  | 33 | 35 | 0.011496 | 0.125 | 0.08 | 261 | 0 | 0.364 | 1 | 3 | cs | TRUE
37 | LV_5002-43_0_6_line_37 |  | 34 | 36 | 0.028426 | 0.125 | 0.08 | 261 | 0 | 0.364 | 1 | 1 | cs | TRUE
38 | LV_5002-43_0_6_line_38 |  | 35 | 37 | 0.011972 | 0.125 | 0.08 | 261 | 0 | 0.364 | 1 | 1 | cs | TRUE
39 | LV_5002-43_0_6_line_39 |  | 35 | 38 | 0.0094492 | 0.125 | 0.08 | 261 | 0 | 0.364 | 1 | 3 | cs | TRUE
40 | LV_5002-43_0_6_line_40 |  | 36 | 45 | 0.0021652 | 0.125 | 0.08 | 261 | 0 | 0.364 | 1 | 1 | cs | TRUE
41 | LV_5002-43_0_6_line_41 |  | 37 | 42 | 0.03257 | 0.125 | 0.08 | 261 | 0 | 0.364 | 1 | 1 | cs | TRUE
42 | LV_5002-43_0_6_line_42 |  | 38 | 39 | 0.012897 | 0.125 | 0.08 | 261 | 0 | 0.364 | 1 | 3 | cs | TRUE
43 | LV_5002-43_0_6_line_43 |  | 39 | 40 | 0.02563 | 0.125 | 0.08 | 261 | 0 | 0.364 | 1 | 1 | cs | TRUE
44 | LV_5002-43_0_6_line_44 |  | 40 | 41 | 0.031241 | 0.125 | 0.08 | 261 | 0 | 0.364 | 1 | 1 | cs | TRUE
45 | LV_5002-43_0_6_line_45 |  | 41 | 43 | 0.00010014 | 0.125 | 0.08 | 261 | 0 | 0.364 | 1 | 1 | cs | TRUE
46 | LV_5002-43_0_6_line_46 |  | 42 | 44 | 0.0040947 | 0.125 | 0.08 | 261 | 0 | 0.364 | 1 | 1 | cs | TRUE
47 | LV_5002-43_0_6_line_47 |  | 43 | 50 | 0.014744 | 0.125 | 0.08 | 261 | 0 | 0.364 | 1 | 1 | cs | TRUE
48 | LV_5002-43_0_6_line_48 |  | 44 | 47 | 0.016698 | 0.125 | 0.08 | 261 | 0 | 0.364 | 1 | 1 | cs | TRUE
49 | LV_5002-43_0_6_line_49 |  | 45 | 46 | 0.016118 | 0.125 | 0.08 | 261 | 0 | 0.364 | 1 | 1 | cs | TRUE
50 | LV_5002-43_0_6_line_50 |  | 47 | 48 | 0.00087977 | 0.125 | 0.08 | 261 | 0 | 0.364 | 1 | 1 | cs | TRUE
51 | LV_5002-43_0_6_line_51 |  | 48 | 49 | 0.0046287 | 0.125 | 0.08 | 261 | 0 | 0.364 | 1 | 1 | cs | TRUE
52 | LV_5002-43_0_6_line_52 |  | 50 | 51 | 0.0061211 | 0.125 | 0.08 | 261 | 0 | 0.364 | 1 | 1 | cs | TRUE
53 | LV_5002-43_0_6_line_53 |  | 52 | 53 | 0.0086395 | 0.125 | 0.08 | 261 | 0 | 0.364 | 1 | 3 | cs | TRUE
54 | LV_5002-43_0_6_line_54 |  | 52 | 54 | 0.024903 | 0.125 | 0.08 | 261 | 0 | 0.364 | 1 | 3 | cs | TRUE
55 | LV_5002-43_0_6_line_55 |  | 54 | 55 | 0.005009 | 0.125 | 0.08 | 261 | 0 | 0.364 | 1 | 3 | cs | TRUE
56 | LV_5002-43_0_6_line_56 |  | 55 | 56 | 0.011018 | 0.125 | 0.08 | 261 | 0 | 0.364 | 1 | 3 | cs | TRUE
57 | LV_5002-43_0_6_line_57 |  | 56 | 57 | 0.046374 | 0.125 | 0.08 | 261 | 0 | 0.364 | 1 | 3 | cs | TRUE
58 | LV_5002-43_0_6_line_58 |  | 57 | 58 | 0.032705 | 0.125 | 0.08 | 261 | 0 | 0.364 | 1 | 1 | cs | TRUE
59 | LV_5002-43_0_6_line_59 |  | 57 | 59 | 0.035823 | 0.125 | 0.08 | 261 | 0 | 0.364 | 1 | 3 | cs | TRUE
60 | LV_5002-43_0_6_line_60 |  | 58 | 60 | 0.028757 | 0.125 | 0.08 | 261 | 0 | 0.364 | 1 | 1 | cs | TRUE
61 | LV_5002-43_0_6_line_61 |  | 59 | 61 | 0.018402 | 0.125 | 0.08 | 261 | 0 | 0.364 | 1 | 3 | cs | TRUE
62 | LV_5002-43_0_6_line_62 |  | 60 | 62 | 0.058217 | 0.125 | 0.08 | 261 | 0 | 0.364 | 1 | 1 | cs | TRUE
63 | LV_5002-43_0_6_line_63 |  | 62 | 66 | 0.038634 | 0.125 | 0.08 | 261 | 0 | 0.364 | 1 | 1 | cs | TRUE
64 | LV_5002-43_0_6_line_64 |  | 63 | 64 | 0.014049 | 0.125 | 0.08 | 261 | 0 | 0.364 | 1 | 1 | cs | TRUE
65 | LV_5002-43_0_6_line_65 |  | 63 | 65 | 0.013885 | 0.125 | 0.08 | 261 | 0 | 0.364 | 1 | 1 | cs | TRUE
66 | LV_5002-43_0_6_line_66 |  | 64 | 66 | 0.035932 | 0.125 | 0.08 | 261 | 0 | 0.364 | 1 | 1 | cs | TRUE
67 | LV_5002-43_0_6_line_67 |  | 65 | 67 | 0.00026836 | 0.125 | 0.08 | 261 | 0 | 0.364 | 1 | 1 | cs | TRUE
68 | LV_5002-43_0_6_line_68 |  | 67 | 68 | 0.0083986 | 0.125 | 0.08 | 261 | 0 | 0.364 | 1 | 1 | cs | TRUE
69 | LV_5002-43_0_6_line_69 |  | 68 | 69 | 0.013299 | 0.125 | 0.08 | 261 | 0 | 0.364 | 1 | 1 | cs | TRUE
70 | LV_5002-43_0_6_line_70 |  | 69 | 70 | 0.047347 | 0.125 | 0.08 | 261 | 0 | 0.364 | 1 | 1 | cs | TRUE
71 | LV_5002-43_0_6_line_71 |  | 70 | 71 | 0.05368 | 0.125 | 0.08 | 261 | 0 | 0.364 | 1 | 1 | cs | TRUE
72 | LV_5002-43_0_6_line_72 |  | 71 | 72 | 0.0010216 | 0.125 | 0.08 | 261 | 0 | 0.364 | 1 | 1 | cs | TRUE

## trafo
| name | std_type | hv_bus | lv_bus | sn_mva | vn_hv_kv | vn_lv_kv | vk_percent | vkr_percent | pfe_kw | i0_percent | shift_degree | tap_side | tap_neutral | tap_min | tap_max | tap_step_percent | tap_step_degree | tap_pos | tap_phase_shifter | parallel | df | in_service
0 | LV_5002-43_0_6_trafo_47 | 0.63 MVA 20/0.4 kV | 74 | 53 | 0.63 | 20 | 0.4 | 6 | 1.206 | 1.65 | 0.2619 | 150 | hv | 0 | -2 | 2 | 2.5 | 0 | 0 | FALSE | 1 | 1 | TRUE

## line_geodata
| x0 | y0 | x1 | y1 | x2 | y2 | x3 | y3
0 | 2719882.0621 | 1115930.3894 | 2719899.1269 | 1115940.2234 | 2719914.2822 | 1115946.7632
1 | 2719848.4561 | 1115911.0233 | 2719882.0621 | 1115930.3894
2 | 2719924.0988 | 1115950.9992 | 2719914.2822 | 1115946.7632
3 | 2719848.4561 | 1115911.0233 | 2719826.0529 | 1115944.2583
4 | 2719940.5535 | 1115958.0996 | 2719924.0988 | 1115950.9992
5 | 2719824.9211 | 1115945.9373 | 2719826.0529 | 1115944.2583
6 | 2719940.5535 | 1115958.0996 | 2719941.7737 | 1115958.6262
7 | 2719824.9211 | 1115945.9373 | 2719811.9305 | 1115967.5176
8 | 2719949.9655 | 1115962.1611 | 2719941.7737 | 1115958.6262
9 | 2719811.9305 | 1115967.5176 | 2719809.7667 | 1115971.1121
10 | 2719845.2218 | 1116185.5343 | 2719847.8436 | 1116186.6087
11 | 2719851.2335 | 1116187.9979 | 2719847.8436 | 1116186.6087
12 | 2719855.2901 | 1116189.6603 | 2719851.2335 | 1116187.9979
13 | 2719855.2901 | 1116189.6603 | 2719855.2901 | 1116189.6603 | 2719867.6982 | 1116199.0574
14 | 2719882.6508 | 1116208.6926 | 2719881.3456 | 1116208.0104 | 2719870.682 | 1116201.3171 | 2719867.6982 | 1116199.0574
15 | 2719911.0321 | 1116221.9851 | 2719905.3381 | 1116220.5493 | 2719882.6508 | 1116208.6926
16 | 2719882.6508 | 1116208.6926 | 2719861.5151 | 1116261.9729
17 | 2719911.0321 | 1116221.9851 | 2719916.4848 | 1116221.9486 | 2719921.2979 | 1116218.3413 | 2719936.7659 | 1116202.3587
18 | 2719928.3099 | 1116189.8717 | 2719936.7659 | 1116202.3587
19 | 2719936.7659 | 1116202.3587 | 2719949.9051 | 1116189.0095
20 | 2720021.4321 | 1116090.1818 | 2720063.8996 | 1116097.4434
21 | 2720027.3809 | 1116060.823 | 2720021.9329 | 1116087.2439 | 2720021.4321 | 1116090.1818
22 | 2720016.1576 | 1116106.2759 | 2720020.0366 | 1116098.3695 | 2720021.4321 | 1116090.1818
23 | 2720029.6698 | 1116049.7226 | 2720027.3809 | 1116060.823
24 | 2720016.1576 | 1116106.2759 | 2719997.5129 | 1116124.742
25 | 2719974.2904 | 1116147.7419 | 2719964.7726 | 1116142.8085
26 | 2719974.2904 | 1116147.7419 | 2719997.5129 | 1116124.742
27 | 2719936.6633 | 1116128.2382 | 2719964.7726 | 1116142.8085
28 | 2719928.3099 | 1116189.8717 | 2719920.0096 | 1116199.3247
29 | 2719928.3099 | 1116189.8717 | 2719921.969 | 1116177.1745
30 | 2719927.1645 | 1116123.3146 | 2719936.6633 | 1116128.2382
31 | 2720029.6698 | 1116049.7226 | 2720031.6668 | 1116040.038
32 | 2719927.1645 | 1116123.3146 | 2719896.8768 | 1116109.6504
33 | 2719921.969 | 1116177.1745 | 2719915.9721 | 1116165.1662 | 2719911.449 | 1116159.8731
34 | 2719903.1182 | 1116150.1239 | 2719911.449 | 1116159.8731
35 | 2719891.808 | 1116136.8881 | 2719903.1182 | 1116150.1239
36 | 2719884.3398 | 1116128.1483 | 2719891.808 | 1116136.8881
37 | 2719898.2458 | 1116197.8361 | 2719912.793 | 1116207.5434 | 2719920.0096 | 1116199.3247
38 | 2719884.3398 | 1116128.1483 | 2719877.0885 | 1116128.1382 | 2719873.4128 | 1116131.1003
39 | 2719884.3398 | 1116128.1483 | 2719889.6411 | 1116120.3264
40 | 2719898.2458 | 1116197.8361 | 2719896.4447 | 1116196.6343
41 | 2719860.3006 | 1116153.0565 | 2719873.272 | 1116142.2613 | 2719867.8909 | 1116135.5502 | 2719873.4128 | 1116131.1003
42 | 2719896.8768 | 1116109.6504 | 2719889.6411 | 1116120.3264
43 | 2719896.8768 | 1116109.6504 | 2719873.5015 | 1116099.1391
44 | 2719845.0557 | 1116086.2249 | 2719851.2255 | 1116089.1222 | 2719873.5015 | 1116099.1391
45 | 2719845.0557 | 1116086.2249 | 2719844.9651 | 1116086.1823
46 | 2719860.3006 | 1116153.0565 | 2719857.2766 | 1116150.2958
47 | 2719831.619 | 1116079.9151 | 2719844.9651 | 1116086.1823
48 | 2719842.2911 | 1116144.6249 | 2719847.0037 | 1116145.5773 | 2719852.8062 | 1116146.2147 | 2719857.2766 | 1116150.2958
49 | 2719885.2387 | 1116185.329 | 2719891.3453 | 1116193.2315 | 2719896.4447 | 1116196.6343
50 | 2719842.2911 | 1116144.6249 | 2719841.4288 | 1116144.4506
51 | 2719841.4288 | 1116144.4506 | 2719836.8918 | 1116143.5336
52 | 2719831.619 | 1116079.9151 | 2719826.0784 | 1116077.3132
53 | 2719958.1576 | 1115964.8299 | 2719953.0577 | 1115963.4954 | 2719949.9655 | 1115962.1611
54 | 2719958.1576 | 1115964.8299 | 2719982.2493 | 1115971.1336
55 | 2719987.0952 | 1115972.4015 | 2719982.2493 | 1115971.1336
56 | 2719987.0952 | 1115972.4015 | 2719997.7539 | 1115975.1905
57 | 2720042.6179 | 1115986.9294 | 2719997.7539 | 1115975.1905
58 | 2720042.6179 | 1115986.9294 | 2720049.5701 | 1115954.9718
59 | 2720042.6179 | 1115986.9294 | 2720035.3832 | 1116022.0147
60 | 2720055.683 | 1115926.8725 | 2720049.5701 | 1115954.9718
61 | 2720031.6668 | 1116040.038 | 2720035.3832 | 1116022.0147
62 | 2720068.0584 | 1115869.9866 | 2720055.683 | 1115926.8725
63 | 2720068.0584 | 1115869.9866 | 2720031.6899 | 1115856.9505
64 | 2719984.6192 | 1115840.1453 | 2719997.8521 | 1115844.8639
65 | 2719984.6192 | 1115840.1453 | 2719977.9217 | 1115837.7571 | 2719971.9468 | 1115834.5638
66 | 2720031.6899 | 1115856.9505 | 2720020.6444 | 1115852.9913 | 2719997.8521 | 1115844.8639
67 | 2719971.9468 | 1115834.5638 | 2719971.7101 | 1115834.4374
68 | 2719964.303 | 1115830.4787 | 2719971.7101 | 1115834.4374
69 | 2719964.303 | 1115830.4787 | 2719952.5743 | 1115824.2104
70 | 2719910.8165 | 1115801.8933 | 2719952.5743 | 1115824.2104
71 | 2719910.8165 | 1115801.8933 | 2719884.1836 | 1115848.5006
72 | 2719884.1836 | 1115848.5006 | 2719883.6767 | 1115849.3876

## bus_geodata
| x | y | coords
0 | 2719882.0621 | 1115930.3894
1 | 2719914.2822 | 1115946.7632
2 | 2719848.4561 | 1115911.0233
3 | 2719924.0988 | 1115950.9992
4 | 2719826.0529 | 1115944.2583
5 | 2719940.5535 | 1115958.0996
6 | 2719824.9211 | 1115945.9373
7 | 2719941.7737 | 1115958.6262
8 | 2719811.9305 | 1115967.5176
9 | 2719845.2218 | 1116185.5343
10 | 2719847.8436 | 1116186.6087
11 | 2719851.2335 | 1116187.9979
12 | 2719855.2901 | 1116189.6603
13 | 2719867.6982 | 1116199.0574
14 | 2719882.6508 | 1116208.6926
15 | 2719911.0321 | 1116221.9851
16 | 2719861.5151 | 1116261.9729
17 | 2719936.7659 | 1116202.3587
18 | 2720063.8996 | 1116097.4434
19 | 2720021.4321 | 1116090.1818
20 | 2720027.3809 | 1116060.823
21 | 2720016.1576 | 1116106.2759
22 | 2719949.9051 | 1116189.0095
23 | 2719974.2904 | 1116147.7419
24 | 2719964.7726 | 1116142.8085
25 | 2719997.5129 | 1116124.742
26 | 2719928.3099 | 1116189.8717
27 | 2719936.6633 | 1116128.2382
28 | 2720029.6698 | 1116049.7226
29 | 2719927.1645 | 1116123.3146
30 | 2719911.449 | 1116159.8731
31 | 2719921.969 | 1116177.1745
32 | 2719903.1182 | 1116150.1239
33 | 2719891.808 | 1116136.8881
34 | 2719920.0096 | 1116199.3247
35 | 2719884.3398 | 1116128.1483
36 | 2719898.2458 | 1116197.8361
37 | 2719873.4128 | 1116131.1003
38 | 2719889.6411 | 1116120.3264
39 | 2719896.8768 | 1116109.6504
40 | 2719873.5015 | 1116099.1391
41 | 2719845.0557 | 1116086.2249
42 | 2719860.3006 | 1116153.0565
43 | 2719844.9651 | 1116086.1823
44 | 2719857.2766 | 1116150.2958
45 | 2719896.4447 | 1116196.6343
46 | 2719885.2387 | 1116185.329
47 | 2719842.2911 | 1116144.6249
48 | 2719841.4288 | 1116144.4506
49 | 2719836.8918 | 1116143.5336
50 | 2719831.619 | 1116079.9151
51 | 2719826.0784 | 1116077.3132
52 | 2719958.1576 | 1115964.8299
53 | 2719949.9655 | 1115962.1611
54 | 2719982.2493 | 1115971.1336
55 | 2719987.0952 | 1115972.4015
56 | 2719997.7539 | 1115975.1905
57 | 2720042.6179 | 1115986.9294
58 | 2720049.5701 | 1115954.9718
59 | 2720035.3832 | 1116022.0147
60 | 2720055.683 | 1115926.8725
61 | 2720031.6668 | 1116040.038
62 | 2720068.0584 | 1115869.9866
63 | 2719984.6192 | 1115840.1453
64 | 2719997.8521 | 1115844.8639
65 | 2719971.9468 | 1115834.5638
66 | 2720031.6899 | 1115856.9505
67 | 2719971.7101 | 1115834.4374
68 | 2719964.303 | 1115830.4787
69 | 2719952.5743 | 1115824.2104
70 | 2719910.8165 | 1115801.8933
71 | 2719884.1836 | 1115848.5006
72 | 2719883.6767 | 1115849.3876
73 | 2719809.7667 | 1115971.1121
74 | 2720042.6179 | 1115986.9294

## line_std_types
| c_nf_per_km | r_ohm_per_km | x_ohm_per_km | max_i_ka | type | q_mm2 | alpha | voltage_rating
NAYY 4x50 SE | 210 | 0.642 | 0.083 | 0.142 | cs | 50 | 0.00403 | LV
NAYY 4x120 SE | 264 | 0.225 | 0.08 | 0.242 | cs | 120 | 0.00403 | LV
NAYY 4x150 SE | 261 | 0.208 | 0.08 | 0.27 | cs | 150 | 0.00403 | LV
NA2XS2Y 1x95 RM/25 12/20 kV | 216 | 0.313 | 0.132 | 0.252 | cs | 95 | 0.00403 | MV
NA2XS2Y 1x185 RM/25 12/20 kV | 273 | 0.161 | 0.117 | 0.362 | cs | 185 | 0.00403 | MV
NA2XS2Y 1x240 RM/25 12/20 kV | 304 | 0.122 | 0.112 | 0.421 | cs | 240 | 0.00403 | MV
NA2XS2Y 1x95 RM/25 6/10 kV | 315 | 0.313 | 0.123 | 0.249 | cs | 95 | 0.00403 | MV
NA2XS2Y 1x185 RM/25 6/10 kV | 406 | 0.161 | 0.11 | 0.358 | cs | 185 | 0.00403 | MV
NA2XS2Y 1x240 RM/25 6/10 kV | 456 | 0.122 | 0.105 | 0.416 | cs | 240 | 0.00403 | MV
NA2XS2Y 1x150 RM/25 12/20 kV | 250 | 0.206 | 0.116 | 0.319 | cs | 150 | 0.00403 | MV
NA2XS2Y 1x120 RM/25 12/20 kV | 230 | 0.253 | 0.119 | 0.283 | cs | 120 | 0.00403 | MV
NA2XS2Y 1x70 RM/25 12/20 kV | 190 | 0.443 | 0.132 | 0.22 | cs | 70 | 0.00403 | MV
NA2XS2Y 1x150 RM/25 6/10 kV | 360 | 0.206 | 0.11 | 0.315 | cs | 150 | 0.00403 | MV
NA2XS2Y 1x120 RM/25 6/10 kV | 340 | 0.253 | 0.113 | 0.28 | cs | 120 | 0.00403 | MV
NA2XS2Y 1x70 RM/25 6/10 kV | 280 | 0.443 | 0.123 | 0.217 | cs | 70 | 0.00403 | MV
N2XS(FL)2Y 1x120 RM/35 64/110 kV | 112 | 0.153 | 0.166 | 0.366 | cs | 120 | 0.00393 | HV
N2XS(FL)2Y 1x185 RM/35 64/110 kV | 125 | 0.099 | 0.156 | 0.457 | cs | 185 | 0.00393 | HV
N2XS(FL)2Y 1x240 RM/35 64/110 kV | 135 | 0.075 | 0.149 | 0.526 | cs | 240 | 0.00393 | HV
N2XS(FL)2Y 1x300 RM/35 64/110 kV | 144 | 0.06 | 0.144 | 0.588 | cs | 300 | 0.00393 | HV
15-AL1/3-ST1A 0.4 | 11 | 1.8769 | 0.35 | 0.105 | ol | 16 | 0.00403 | LV
24-AL1/4-ST1A 0.4 | 11.25 | 1.2012 | 0.335 | 0.14 | ol | 24 | 0.00403 | LV
48-AL1/8-ST1A 0.4 | 12.2 | 0.5939 | 0.3 | 0.21 | ol | 48 | 0.00403 | LV
94-AL1/15-ST1A 0.4 | 13.2 | 0.306 | 0.29 | 0.35 | ol | 94 | 0.00403 | LV
34-AL1/6-ST1A 10.0 | 9.7 | 0.8342 | 0.36 | 0.17 | ol | 34 | 0.00403 | MV
48-AL1/8-ST1A 10.0 | 10.1 | 0.5939 | 0.35 | 0.21 | ol | 48 | 0.00403 | MV
70-AL1/11-ST1A 10.0 | 10.4 | 0.4132 | 0.339 | 0.29 | ol | 70 | 0.00403 | MV
94-AL1/15-ST1A 10.0 | 10.75 | 0.306 | 0.33 | 0.35 | ol | 94 | 0.00403 | MV
122-AL1/20-ST1A 10.0 | 11.1 | 0.2376 | 0.323 | 0.41 | ol | 122 | 0.00403 | MV
149-AL1/24-ST1A 10.0 | 11.25 | 0.194 | 0.315 | 0.47 | ol | 149 | 0.00403 | MV
34-AL1/6-ST1A 20.0 | 9.15 | 0.8342 | 0.382 | 0.17 | ol | 34 | 0.00403 | MV
48-AL1/8-ST1A 20.0 | 9.5 | 0.5939 | 0.372 | 0.21 | ol | 48 | 0.00403 | MV
70-AL1/11-ST1A 20.0 | 9.7 | 0.4132 | 0.36 | 0.29 | ol | 70 | 0.00403 | MV
94-AL1/15-ST1A 20.0 | 10 | 0.306 | 0.35 | 0.35 | ol | 94 | 0.00403 | MV
122-AL1/20-ST1A 20.0 | 10.3 | 0.2376 | 0.344 | 0.41 | ol | 122 | 0.00403 | MV
149-AL1/24-ST1A 20.0 | 10.5 | 0.194 | 0.337 | 0.47 | ol | 149 | 0.00403 | MV
184-AL1/30-ST1A 20.0 | 10.75 | 0.1571 | 0.33 | 0.535 | ol | 184 | 0.00403 | MV
243-AL1/39-ST1A 20.0 | 11 | 0.1188 | 0.32 | 0.645 | ol | 243 | 0.00403 | MV
48-AL1/8-ST1A 110.0 | 8 | 0.5939 | 0.46 | 0.21 | ol | 48 | 0.00403 | HV
70-AL1/11-ST1A 110.0 | 8.4 | 0.4132 | 0.45 | 0.29 | ol | 70 | 0.00403 | HV
94-AL1/15-ST1A 110.0 | 8.65 | 0.306 | 0.44 | 0.35 | ol | 94 | 0.00403 | HV
122-AL1/20-ST1A 110.0 | 8.5 | 0.2376 | 0.43 | 0.41 | ol | 122 | 0.00403 | HV
149-AL1/24-ST1A 110.0 | 8.75 | 0.194 | 0.41 | 0.47 | ol | 149 | 0.00403 | HV
184-AL1/30-ST1A 110.0 | 8.8 | 0.1571 | 0.4 | 0.535 | ol | 184 | 0.00403 | HV
243-AL1/39-ST1A 110.0 | 9 | 0.1188 | 0.39 | 0.645 | ol | 243 | 0.00403 | HV
305-AL1/39-ST1A 110.0 | 9.2 | 0.0949 | 0.38 | 0.74 | ol | 305 | 0.00403 | HV
490-AL1/64-ST1A 110.0 | 9.75 | 0.059 | 0.37 | 0.96 | ol | 490 | 0.00403 | HV
679-AL1/86-ST1A 110.0 | 9.95 | 0.042 | 0.36 | 1.15 | ol | 679 | 0.00403 | HV
490-AL1/64-ST1A 220.0 | 10 | 0.059 | 0.285 | 0.96 | ol | 490 | 0.00403 | HV
679-AL1/86-ST1A 220.0 | 11.7 | 0.042 | 0.275 | 1.15 | ol | 679 | 0.00403 | HV
490-AL1/64-ST1A 380.0 | 11 | 0.059 | 0.253 | 0.96 | ol | 490 | 0.00403 | HV
679-AL1/86-ST1A 380.0 | 14.6 | 0.042 | 0.25 | 1.15 | ol | 679 | 0.00403 | HV

## trafo_std_types
| i0_percent | pfe_kw | vkr_percent | sn_mva | vn_lv_kv | vn_hv_kv | vk_percent | shift_degree | vector_group | tap_side | tap_neutral | tap_min | tap_max | tap_step_degree | tap_step_percent | tap_phase_shifter
160 MVA 380/110 kV | 0.06 | 60 | 0.25 | 160 | 110 | 380 | 12.2 | 0 | Yy0 | hv | 0 | -9 | 9 | 0 | 1.5 | FALSE
100 MVA 220/110 kV | 0.06 | 55 | 0.26 | 100 | 110 | 220 | 12 | 0 | Yy0 | hv | 0 | -9 | 9 | 0 | 1.5 | FALSE
63 MVA 110/20 kV | 0.04 | 22 | 0.32 | 63 | 20 | 110 | 18 | 150 | YNd5 | hv | 0 | -9 | 9 | 0 | 1.5 | FALSE
40 MVA 110/20 kV | 0.05 | 18 | 0.34 | 40 | 20 | 110 | 16.2 | 150 | YNd5 | hv | 0 | -9 | 9 | 0 | 1.5 | FALSE
25 MVA 110/20 kV | 0.07 | 14 | 0.41 | 25 | 20 | 110 | 12 | 150 | YNd5 | hv | 0 | -9 | 9 | 0 | 1.5 | FALSE
63 MVA 110/10 kV | 0.04 | 22 | 0.32 | 63 | 10 | 110 | 18 | 150 | YNd5 | hv | 0 | -9 | 9 | 0 | 1.5 | FALSE
40 MVA 110/10 kV | 0.05 | 18 | 0.34 | 40 | 10 | 110 | 16.2 | 150 | YNd5 | hv | 0 | -9 | 9 | 0 | 1.5 | FALSE
25 MVA 110/10 kV | 0.07 | 14 | 0.41 | 25 | 10 | 110 | 12 | 150 | YNd5 | hv | 0 | -9 | 9 | 0 | 1.5 | FALSE
0.25 MVA 20/0.4 kV | 0.32 | 0.8 | 1.44 | 0.25 | 0.4 | 20 | 6 | 150 | Yzn5 | hv | 0 | -2 | 2 | 0 | 2.5 | FALSE
0.4 MVA 20/0.4 kV | 0.3375 | 1.35 | 1.425 | 0.4 | 0.4 | 20 | 6 | 150 | Dyn5 | hv | 0 | -2 | 2 | 0 | 2.5 | FALSE
0.63 MVA 20/0.4 kV | 0.2619 | 1.65 | 1.206 | 0.63 | 0.4 | 20 | 6 | 150 | Dyn5 | hv | 0 | -2 | 2 | 0 | 2.5 | FALSE
0.25 MVA 10/0.4 kV | 0.24 | 0.6 | 1.2 | 0.25 | 0.4 | 10 | 4 | 150 | Dyn5 | hv | 0 | -2 | 2 | 0 | 2.5 | FALSE
0.4 MVA 10/0.4 kV | 0.2375 | 0.95 | 1.325 | 0.4 | 0.4 | 10 | 4 | 150 | Dyn5 | hv | 0 | -2 | 2 | 0 | 2.5 | FALSE
0.63 MVA 10/0.4 kV | 0.1873 | 1.18 | 1.0794 | 0.63 | 0.4 | 10 | 4 | 150 | Dyn5 | hv | 0 | -2 | 2 | 0 | 2.5 | FALSE

## trafo3w_std_types
| sn_hv_mva | sn_mv_mva | sn_lv_mva | vn_hv_kv | vn_mv_kv | vn_lv_kv | vk_hv_percent | vk_mv_percent | vk_lv_percent | vkr_hv_percent | vkr_mv_percent | vkr_lv_percent | pfe_kw | i0_percent | shift_mv_degree | shift_lv_degree | vector_group | tap_side | tap_neutral | tap_min | tap_max | tap_step_percent
63/25/38 MVA 110/20/10 kV | 63 | 25 | 38 | 110 | 20 | 10 | 10.4 | 10.4 | 10.4 | 0.28 | 0.32 | 0.35 | 35 | 0.89 | 0 | 0 | YN0yn0yn0 | hv | 0 | -10 | 10 | 1.2
63/25/38 MVA 110/10/10 kV | 63 | 25 | 38 | 110 | 10 | 10 | 10.4 | 10.4 | 10.4 | 0.28 | 0.32 | 0.35 | 35 | 0.89 | 0 | 0 | YN0yn0yn0 | hv | 0 | -10 | 10 | 1.2

## fuse_std_types
| fuse_type | i_rated_a | t_avg | t_min | t_total | x_avg | x_min | x_total
HV 100A | HV 100A | 100 | 0 | [10.0, 3.64, 0.854, 0.281, 0.1, 0.0531, 0.022, 0.01] | [10.0, 4.267, 1.21, 0.403, 0.1, 0.058, 0.022, 0.01] | 0 | [300.0, 350.0, 450.0, 550.0, 700.0, 850.0, 1200.0, 1752.0] | [600.0, 700.0, 900.0, 1150.0, 1665.0, 2000.0, 3000.0, 4313.0]
HV 10A | HV 10A | 10 | 0 | [10.0, 1675.0, 0.344, 0.156, 0.1, 0.0417, 0.0171, 0.01] | [10.0, 1.3, 0.3, 0.155, 0.1, 0.0555, 0.023, 0.01] | 0 | [30.0, 32.0, 35.0, 37.0, 39.0, 50.0, 70.0, 88.0] | [60.0, 70.0, 80.0, 87.0, 94.0, 110.0, 150.0, 216.0]
HV 125A | HV 125A | 125 | 0 | [10.0, 1.82, 0.344, 0.1, 0.0467, 0.0269, 0.01] | [10.0, 2.478, 0.426, 0.1, 0.0427, 0.0211, 0.01] | 0 | [375.0, 500.0, 700.0, 925.0, 1200.0, 1500.0, 2341.0] | [750.0, 1000.0, 1500.0, 2200.0, 3000.0, 4000.0, 5765.0]
HV 160A | HV 160A | 160 | 0 | [10.0, 4.15, 1.03, 0.198, 0.1, 0.051, 0.0172, 0.01] | [10.0, 2.3, 0.734, 0.274, 0.1, 0.046, 0.0177, 0.01] | 0 | [480.0, 550.0, 700.0, 1000.0, 1260.0, 1600.0, 2500.0, 3227.0] | [960.0, 1300.0, 1700.0, 2200.0, 2996.0, 4000.0, 6000.0, 7946.0]
HV 16A | HV 16A | 16 | 0 | [10.0, 0.352, 0.164, 0.1, 0.0649, 0.0342, 0.01] | [10.0, 2.34, 0.722, 0.181, 0.1, 0.055, 0.0296, 0.01] | 0 | [48.0, 60.0, 65.0, 71.0, 80.0, 100.0, 162.0] | [96.0, 110.0, 125.0, 150.0, 168.0, 200.0, 250.0, 398.0]
HV 200A | HV 200A | 200 | 0 | [10.0, 4.267, 1.21, 0.403, 0.1, 0.058, 0.022, 0.01] | [10.0, 3.73, 1.654, 0.328, 0.1, 0.0531, 0.019, 0.01] | 0 | [600.0, 700.0, 900.0, 1150.0, 1665.0, 2000.0, 3000.0, 4313.0] | [1200.0, 1500.0, 1800.0, 2700.0, 3960.0, 5000.0, 7500.0, 10620.0]
HV 20A | HV 20A | 20 | 0 | [10.0, 1.3, 0.3, 0.155, 0.1, 0.0555, 0.023, 0.01] | [10.0, 1.3, 0.161, 0.1, 0.0611, 0.0399, 0.0141, 0.01] | 0 | [60.0, 70.0, 80.0, 87.0, 94.0, 110.0, 150.0, 216.0] | [120.0, 150.0, 200.0, 223.0, 260.0, 300.0, 450.0, 532.0]
HV 25A | HV 25A | 25 | 0 | [10.0, 2.512, 0.833, 0.299, 0.1, 0.0372, 0.0223, 0.01] | [10.0, 3.125, 0.597, 0.198, 0.1, 0.0378, 0.022, 0.01] | 0 | [75.0, 82.0, 90.0, 100.0, 124.0, 170.0, 200.0, 289.0] | [150.0, 170.0, 210.0, 250.0, 294.0, 400.0, 500.0, 711.0]
HV 31.5A | HV 31.5A | 31.5 | 0 | [10.0, 2.34, 0.722, 0.181, 0.1, 0.055, 0.0296, 0.01] | [10.0, 2.84, 0.368, 0.164, 0.1, 0.0621, 0.0378, 0.0195, 0.01] | 0 | [95.0, 110.0, 125.0, 150.0, 165.0, 200.0, 250.0, 390.0] | [189.0, 220.0, 300.0, 350.0, 393.0, 450.0, 530.0, 700.0, 960.0]
HV 40A | HV 40A | 40 | 0 | [10.0, 1.3, 0.161, 0.1, 0.0611, 0.0399, 0.0141, 0.01] | [10.0, 2.05, 0.369, 0.198, 0.1, 0.051, 0.0298, 0.01] | 0 | [120.0, 150.0, 200.0, 223.0, 260.0, 300.0, 450.0, 532.0] | [240.0, 300.0, 400.0, 450.0, 530.0, 650.0, 800.0, 1311.0]
HV 50A | HV 50A | 50 | 0 | [10.0, 3.215, 0.597, 0.198, 0.1, 0.0378, 0.022, 0.01] | [10.0, 3.64, 0.854, 0.281, 0.1, 0.0531, 0.022, 0.01] | 0 | [150.0, 170.0, 210.0, 250.0, 294.0, 400.0, 500.0, 711.0] | [300.0, 350.0, 450.0, 550.0, 700.0, 850.0, 1200.0, 1752.0]
HV 6.3A | HV 6.3A | 6.3 | 0 | [10.0, 1.39, 0.344, 0.168, 0.1, 0.056, 0.0263, 0.01] | [10.0, 1.711, 0.516, 0.198, 0.1, 0.0634, 0.0303, 0.01] | 0 | [19.0, 19.5, 20.4, 20.8, 22.0, 25.0, 32.0, 48.0] | [38.0, 40.0, 43.0, 48.0, 53.0, 60.0, 75.0, 118.0]
HV 63A | HV 63A | 63 | 0 | [10.0, 2.84, 0.368, 0.164, 0.1, 0.0621, 0.0378, 0.0195, 0.01] | [10.0, 1.82, 0.344, 0.1, 0.0467, 0.0269, 0.01] | 0 | [189.0, 220.0, 300.0, 350.0, 393.0, 450.0, 530.0, 700.0, 961.0] | [378.0, 500.0, 700.0, 934.0, 1200.0, 1500.0, 2366.0]
HV 80A | HV 80A | 80 | 0 | [10.0, 2.05, 0.369, 0.198, 0.1, 0.051, 0.0298, 0.01] | [10.0, 4.15, 1.03, 0.198, 0.1, 0.051, 0.0172, 0.01] | 0 | [240.0, 300.0, 400.0, 450.0, 530.0, 650.0, 800.0, 1311.0] | [480.0, 550.0, 700.0, 1000.0, 1260.0, 1600.0, 2500.0, 3227.0]
Siemens NH-1-100 | Siemens NH-1-100 | 100 | [5400.0, 2000.0, 400.0, 20.0, 1.0, 0.2, 0.012, 0.004] | 0 | 0 | [150.0, 190.0, 250.0, 430.0, 900.0, 1250.0, 2700.0, 3600.0] | 0 | 0
Siemens NH-1-125 | Siemens NH-1-125 | 125 | [4800.0, 120.0, 7.0, 0.1, 0.004] | 0 | 0 | [180.0, 400.0, 740.0, 2000.0, 4250.0] | 0 | 0
Siemens NH-1-16 | Siemens NH-1-16 | 16 | [4000.0, 400.0, 2.0, 0.1, 0.04, 0.01] | 0 | 0 | [26.0, 35.0, 75.0, 150.0, 200.0, 300.0] | 0 | 0
Siemens NH-1-160 | Siemens NH-1-160 | 160 | [4800.0, 120.0, 7.0, 0.1, 0.004] | 0 | 0 | [210.0, 500.0, 900.0, 2300.0, 5000.0] | 0 | 0
Siemens NH-1-25 | Siemens NH-1-25 | 25 | [4000.0, 1000.0, 10.0, 0.2, 0.02, 0.01] | 0 | 0 | [40.0, 50.0, 100.0, 210.0, 400.0, 500.0] | 0 | 0
Siemens NH-1-50 | Siemens NH-1-50 | 50 | [4000.0, 40.0, 4.0, 1.0, 0.02, 0.01] | 0 | 0 | [86.0, 200.0, 300.0, 400.0, 1000.0, 1280.0] | 0 | 0
Siemens NH-1-63 | Siemens NH-1-63 | 63 | [4000.0, 100.0, 10.0, 2.0, 0.04, 0.01] | 0 | 0 | [100.0, 200.0, 300.0, 400.0, 1000.0, 1500.0] | 0 | 0
Siemens NH-1-80 | Siemens NH-1-80 | 80 | [4800.0, 120.0, 7.0, 0.1, 0.01] | 0 | 0 | [150.58, 250.0, 450.0, 1150.0, 2470.0] | 0 | 0
Siemens NH-2-1000 | Siemens NH-2-1000 | 1000 | [4800.0, 120.0, 7.0, 0.1, 0.004] | 0 | 0 | [1900.0, 3500.0, 8400.0, 24000.0, 52000.0] | 0 | 0
Siemens NH-2-200 | Siemens NH-2-200 | 200 | [4800.0, 120.0, 7.0, 0.1, 0.004] | 0 | 0 | [280.0, 650.0, 1200.0, 3000.0, 7000.0] | 0 | 0
Siemens NH-2-224 | Siemens NH-2-224 | 224 | [4800.0, 120.0, 7.0, 0.2, 0.04, 0.004] | 0 | 0 | [400.0, 750.0, 1453.0, 3025.0, 4315.0, 7600.0] | 0 | 0
Siemens NH-2-250 | Siemens NH-2-250 | 250 | [4800.0, 120.0, 7.0, 0.1, 0.004] | 0 | 0 | [450.0, 800.0, 1650.0, 4000.0, 8500.0] | 0 | 0
Siemens NH-2-315 | Siemens NH-2-315 | 315 | [4800.0, 120.0, 7.0, 0.1, 0.004] | 0 | 0 | [550.0, 920.0, 1900.0, 5000.0, 11000.0] | 0 | 0
Siemens NH-2-355 | Siemens NH-2-355 | 355 | [4800.0, 120.0, 6.0, 0.1, 0.004] | 0 | 0 | [650.0, 1116.27, 2350.0, 5840.0, 12790.0] | 0 | 0
Siemens NH-2-400 | Siemens NH-2-400 | 400 | [4800.0, 120.0, 7.0, 0.1, 0.004] | 0 | 0 | [720.0, 1350.0, 2800.0, 6500.0, 15000.0] | 0 | 0
Siemens NH-2-425 | Siemens NH-2-425 | 425 | [4800.0, 120.0, 7.0, 0.1, 0.004] | 0 | 0 | [850.0, 1500.0, 3050.0, 7500.0, 16500.0] | 0 | 0
Siemens NH-2-630 | Siemens NH-2-630 | 630 | [4800.0, 120.0, 7.0, 0.1, 0.004] | 0 | 0 | [1200.0, 2000.0, 4800.0, 12000.0, 26000.0] | 0 | 0

## dtypes
| element | column | dtype
0 | bus | name | object
1 | bus | vn_kv | float64
2 | bus | type | object
3 | bus | zone | object
4 | bus | in_service | bool
5 | load | name | object
6 | load | bus | uint32
7 | load | p_mw | float64
8 | load | q_mvar | float64
9 | load | const_z_percent | float64
10 | load | const_i_percent | float64
11 | load | sn_mva | float64
12 | load | scaling | float64
13 | load | in_service | bool
14 | load | type | object
15 | ext_grid | name | object
16 | ext_grid | bus | uint32
17 | ext_grid | vm_pu | float64
18 | ext_grid | va_degree | float64
19 | ext_grid | slack_weight | float64
20 | ext_grid | in_service | bool
21 | line | name | object
22 | line | std_type | object
23 | line | from_bus | uint32
24 | line | to_bus | uint32
25 | line | length_km | float64
26 | line | r_ohm_per_km | float64
27 | line | x_ohm_per_km | float64
28 | line | c_nf_per_km | float64
29 | line | g_us_per_km | float64
30 | line | max_i_ka | float64
31 | line | df | float64
32 | line | parallel | uint32
33 | line | type | object
34 | line | in_service | bool
35 | trafo | name | object
36 | trafo | std_type | object
37 | trafo | hv_bus | uint32
38 | trafo | lv_bus | uint32
39 | trafo | sn_mva | float64
40 | trafo | vn_hv_kv | float64
41 | trafo | vn_lv_kv | float64
42 | trafo | vk_percent | float64
43 | trafo | vkr_percent | float64
44 | trafo | pfe_kw | float64
45 | trafo | i0_percent | float64
46 | trafo | shift_degree | float64
47 | trafo | tap_side | object
48 | trafo | tap_neutral | int32
49 | trafo | tap_min | int32
50 | trafo | tap_max | int32
51 | trafo | tap_step_percent | float64
52 | trafo | tap_step_degree | float64
53 | trafo | tap_pos | int32
54 | trafo | tap_phase_shifter | bool
55 | trafo | parallel | uint32
56 | trafo | df | float64
57 | trafo | in_service | bool
58 | line_geodata | coords | object
59 | bus_geodata | x | float64
60 | bus_geodata | y | float64
61 | bus_geodata | coords | object

## parameters
| version | format_version | converged | OPF_converged | name | f_hz | sn_mva
0 | 2.14.6 | 2.14.0 | FALSE | FALSE |  | 50 | 1