## bus
| name | vn_kv | type | zone | in_service
0 | bus_LV_5002-44_0_5_node_0 | 0.4 | n |  | TRUE
1 | bus_LV_5002-44_0_5_node_1 | 0.4 | n |  | TRUE
2 | bus_LV_5002-44_0_5_node_3 | 0.4 | n |  | TRUE
3 | bus_LV_5002-44_0_5_node_59 | 0.4 | n |  | TRUE
4 | bus_LV_5002-44_0_5_node_4 | 0.4 | n |  | TRUE
5 | bus_LV_5002-44_0_5_node_61 | 0.4 | n |  | TRUE
6 | bus_LV_5002-44_0_5_node_58 | 0.4 | n |  | TRUE
7 | bus_LV_5002-44_0_5_node_22 | 0.4 | n |  | TRUE
8 | bus_LV_5002-44_0_5_node_23 | 0.4 | n |  | TRUE
9 | bus_LV_5002-44_0_5_node_6 | 0.4 | n |  | TRUE
10 | bus_LV_5002-44_0_5_node_7 | 0.4 | n |  | TRUE
11 | bus_LV_5002-44_0_5_node_8 | 0.4 | n |  | TRUE
12 | bus_LV_5002-44_0_5_node_9 | 0.4 | n |  | TRUE
13 | bus_LV_5002-44_0_5_node_10 | 0.4 | n |  | TRUE
14 | bus_LV_5002-44_0_5_node_11 | 0.4 | n |  | TRUE
15 | bus_LV_5002-44_0_5_node_12 | 0.4 | n |  | TRUE
16 | bus_LV_5002-44_0_5_node_13 | 0.4 | n |  | TRUE
17 | bus_LV_5002-44_0_5_node_34 | 0.4 | n |  | TRUE
18 | bus_LV_5002-44_0_5_node_14 | 0.4 | n |  | TRUE
19 | bus_LV_5002-44_0_5_node_35 | 0.4 | n |  | TRUE
20 | bus_LV_5002-44_0_5_node_30 | 0.4 | n |  | TRUE
21 | bus_LV_5002-44_0_5_node_33 | 0.4 | n |  | TRUE
22 | bus_LV_5002-44_0_5_node_15 | 0.4 | n |  | TRUE
23 | bus_LV_5002-44_0_5_node_36 | 0.4 | n |  | TRUE
24 | bus_LV_5002-44_0_5_node_18 | 0.4 | n |  | TRUE
25 | bus_LV_5002-44_0_5_node_17 | 0.4 | n |  | TRUE
26 | bus_LV_5002-44_0_5_node_28 | 0.4 | n |  | TRUE
27 | bus_LV_5002-44_0_5_node_16 | 0.4 | n |  | TRUE
28 | bus_LV_5002-44_0_5_node_44 | 0.4 | n |  | TRUE
29 | bus_LV_5002-44_0_5_node_43 | 0.4 | n |  | TRUE
30 | bus_LV_5002-44_0_5_node_19 | 0.4 | n |  | TRUE
31 | bus_LV_5002-44_0_5_node_20 | 0.4 | n |  | TRUE
32 | bus_LV_5002-44_0_5_node_21 | 0.4 | n |  | TRUE
33 | bus_LV_5002-44_0_5_node_29 | 0.4 | n |  | TRUE
34 | bus_LV_5002-44_0_5_node_32 | 0.4 | n |  | TRUE
35 | bus_LV_5002-44_0_5_node_31 | 0.4 | n |  | TRUE
36 | bus_LV_5002-44_0_5_node_27 | 0.4 | n |  | TRUE
37 | bus_LV_5002-44_0_5_node_25 | 0.4 | n |  | TRUE
38 | bus_LV_5002-44_0_5_node_26 | 0.4 | n |  | TRUE
39 | bus_LV_5002-44_0_5_node_57 | 0.4 | n |  | TRUE
40 | bus_LV_5002-44_0_5_node_39 | 0.4 | n |  | TRUE
41 | bus_LV_5002-44_0_5_node_40 | 0.4 | n |  | TRUE
42 | bus_LV_5002-44_0_5_node_56 | 0.4 | n |  | TRUE
43 | bus_LV_5002-44_0_5_node_37 | 0.4 | n |  | TRUE
44 | bus_LV_5002-44_0_5_node_38 | 0.4 | n |  | TRUE
45 | bus_LV_5002-44_0_5_node_41 | 0.4 | n |  | TRUE
46 | bus_LV_5002-44_0_5_node_42 | 0.4 | n |  | TRUE
47 | bus_LV_5002-44_0_5_node_45 | 0.4 | n |  | TRUE
48 | bus_LV_5002-44_0_5_node_46 | 0.4 | n |  | TRUE
49 | bus_LV_5002-44_0_5_node_48 | 0.4 | n |  | TRUE
50 | bus_LV_5002-44_0_5_node_63 | 0.4 | n |  | TRUE
51 | bus_LV_5002-44_0_5_node_62 | 0.4 | n |  | TRUE
52 | bus_LV_5002-44_0_5_node_50 | 0.4 | n |  | TRUE
53 | bus_LV_5002-44_0_5_node_51 | 0.4 | n |  | TRUE
54 | bus_LV_5002-44_0_5_node_52 | 0.4 | n |  | TRUE
55 | bus_LV_5002-44_0_5_node_53 | 0.4 | n |  | TRUE
56 | bus_LV_5002-44_0_5_node_54 | 0.4 | n |  | TRUE
57 | bus_LV_5002-44_0_5_node_55 | 0.4 | n |  | TRUE
58 | bus_MV_243_0_node_107 | 20 | n |  | TRUE

## load
| name | bus | p_mw | q_mvar | const_z_percent | const_i_percent | sn_mva | scaling | in_service | type
0 | LV_5002-44_0_5_load_0 | 0 | 0.09125 | 0.022869 | 0 | 0 |  | 1 | TRUE | wye
1 | LV_5002-44_0_5_load_3 | 2 | 0.016659 | 0.0041752 | 0 | 0 |  | 1 | TRUE | wye
2 | LV_5002-44_0_5_load_61 | 5 | 0.026984 | 0.0067628 | 0 | 0 |  | 1 | TRUE | wye
3 | LV_5002-44_0_5_load_22 | 7 | 0.016772 | 0.0042034 | 0 | 0 |  | 1 | TRUE | wye
4 | LV_5002-44_0_5_load_6 | 9 | 0.0634 | 0.015889 | 0 | 0 |  | 1 | TRUE | wye
5 | LV_5002-44_0_5_load_10 | 13 | 0.022403 | 0.0056148 | 0 | 0 |  | 1 | TRUE | wye
6 | LV_5002-44_0_5_load_11 | 14 | 0.020641 | 0.0051732 | 0 | 0 |  | 1 | TRUE | wye
7 | LV_5002-44_0_5_load_34 | 17 | 0.0074663 | 0.0018712 | 0 | 0 |  | 1 | TRUE | wye
8 | LV_5002-44_0_5_load_14 | 18 | 0.0037428 | 0.00093803 | 0 | 0 |  | 1 | TRUE | wye
9 | LV_5002-44_0_5_load_35 | 19 | 0.014001 | 0.0035089 | 0 | 0 |  | 1 | TRUE | wye
10 | LV_5002-44_0_5_load_30 | 20 | 0.018209 | 0.0045637 | 0 | 0 |  | 1 | TRUE | wye
11 | LV_5002-44_0_5_load_33 | 21 | 0.0099056 | 0.0024826 | 0 | 0 |  | 1 | TRUE | wye
12 | LV_5002-44_0_5_load_18 | 24 | 0.0064756 | 0.0016229 | 0 | 0 |  | 1 | TRUE | wye
13 | LV_5002-44_0_5_load_17 | 25 | 0.002219 | 0.00055613 | 0 | 0 |  | 1 | TRUE | wye
14 | LV_5002-44_0_5_load_28 | 26 | 0.003927 | 0.00098419 | 0 | 0 |  | 1 | TRUE | wye
15 | LV_5002-44_0_5_load_16 | 27 | 0.019001 | 0.004762 | 0 | 0 |  | 1 | TRUE | wye
16 | LV_5002-44_0_5_load_44 | 28 | 0.024536 | 0.0061494 | 0 | 0 |  | 1 | TRUE | wye
17 | LV_5002-44_0_5_load_43 | 29 | 0.013391 | 0.0033561 | 0 | 0 |  | 1 | TRUE | wye
18 | LV_5002-44_0_5_load_29 | 33 | 0.010475 | 0.0026253 | 0 | 0 |  | 1 | TRUE | wye
19 | LV_5002-44_0_5_load_32 | 34 | 0.0037981 | 0.0009519 | 0 | 0 |  | 1 | TRUE | wye
20 | LV_5002-44_0_5_load_31 | 35 | 0.057914 | 0.014515 | 0 | 0 |  | 1 | TRUE | wye
21 | LV_5002-44_0_5_load_27 | 36 | 0.0053548 | 0.001342 | 0 | 0 |  | 1 | TRUE | wye
22 | LV_5002-44_0_5_load_57 | 39 | 0.00045121 | 0.00011308 | 0 | 0 |  | 1 | TRUE | wye
23 | LV_5002-44_0_5_load_39 | 40 | 0.0045965 | 0.001152 | 0 | 0 |  | 1 | TRUE | wye
24 | LV_5002-44_0_5_load_40 | 41 | 0.0034319 | 0.00086012 | 0 | 0 |  | 1 | TRUE | wye
25 | LV_5002-44_0_5_load_56 | 42 | 0.00091269 | 0.00022874 | 0 | 0 |  | 1 | TRUE | wye
26 | LV_5002-44_0_5_load_37 | 43 | 0.0028676 | 0.00071868 | 0 | 0 |  | 1 | TRUE | wye
27 | LV_5002-44_0_5_load_38 | 44 | 0.0076359 | 0.0019137 | 0 | 0 |  | 1 | TRUE | wye
28 | LV_5002-44_0_5_load_41 | 45 | 0.027275 | 0.0068358 | 0 | 0 |  | 1 | TRUE | wye
29 | LV_5002-44_0_5_load_42 | 46 | 0.016672 | 0.0041784 | 0 | 0 |  | 1 | TRUE | wye
30 | LV_5002-44_0_5_load_45 | 47 | 0.0056398 | 0.0014135 | 0 | 0 |  | 1 | TRUE | wye
31 | LV_5002-44_0_5_load_46 | 48 | 0.0046391 | 0.0011627 | 0 | 0 |  | 1 | TRUE | wye
32 | LV_5002-44_0_5_load_63 | 50 | 0.0025014 | 0.00062691 | 0 | 0 |  | 1 | TRUE | wye
33 | LV_5002-44_0_5_load_62 | 51 | 0.00096046 | 0.00024071 | 0 | 0 |  | 1 | TRUE | wye
34 | LV_5002-44_0_5_load_50 | 52 | 0.00029463 | 7.3842e-05 | 0 | 0 |  | 1 | TRUE | wye
35 | LV_5002-44_0_5_load_52 | 54 | 0.0011671 | 0.00029249 | 0 | 0 |  | 1 | TRUE | wye
36 | LV_5002-44_0_5_load_53 | 55 | 0.0037186 | 0.00093198 | 0 | 0 |  | 1 | TRUE | wye
37 | LV_5002-44_0_5_load_54 | 56 | 0.00052063 | 0.00013048 | 0 | 0 |  | 1 | TRUE | wye
38 | LV_5002-44_0_5_load_55 | 57 | 0.00073314 | 0.00018374 | 0 | 0 |  | 1 | TRUE | wye

## ext_grid
| name | bus | vm_pu | va_degree | slack_weight | in_service
0 |  | 15 | 1 | 0 | 1 | TRUE

## line
| name | std_type | from_bus | to_bus | length_km | r_ohm_per_km | x_ohm_per_km | c_nf_per_km | g_us_per_km | max_i_ka | df | parallel | type | in_service
0 | LV_5002-44_0_5_line_0 |  | 0 | 1 | 0.027258 | 0.125 | 0.08 | 261 | 0 | 0.364 | 1 | 1 | cs | TRUE
1 | LV_5002-44_0_5_line_1 |  | 1 | 2 | 0.016796 | 0.125 | 0.08 | 261 | 0 | 0.364 | 1 | 1 | cs | TRUE
2 | LV_5002-44_0_5_line_2 |  | 2 | 3 | 0.034199 | 0.125 | 0.08 | 261 | 0 | 0.364 | 1 | 2 | cs | TRUE
3 | LV_5002-44_0_5_line_3 |  | 3 | 6 | 0.007762 | 0.125 | 0.08 | 261 | 0 | 0.364 | 1 | 5 | cs | TRUE
4 | LV_5002-44_0_5_line_4 |  | 3 | 4 | 0.005563 | 0.125 | 0.08 | 261 | 0 | 0.364 | 1 | 1 | cs | TRUE
5 | LV_5002-44_0_5_line_5 |  | 4 | 5 | 0.066894 | 0.125 | 0.08 | 261 | 0 | 0.364 | 1 | 1 | cs | TRUE
6 | LV_5002-44_0_5_line_6 |  | 6 | 34 | 0.060917 | 0.125 | 0.08 | 261 | 0 | 0.364 | 1 | 5 | cs | TRUE
7 | LV_5002-44_0_5_line_7 |  | 7 | 8 | 0.078831 | 0.125 | 0.08 | 261 | 0 | 0.364 | 1 | 1 | cs | TRUE
8 | LV_5002-44_0_5_line_8 |  | 8 | 37 | 0.024953 | 0.125 | 0.08 | 261 | 0 | 0.364 | 1 | 5 | cs | TRUE
9 | LV_5002-44_0_5_line_9 |  | 8 | 38 | 0.24538 | 0.125 | 0.08 | 261 | 0 | 0.364 | 1 | 5 | cs | TRUE
10 | LV_5002-44_0_5_line_10 |  | 9 | 10 | 0.055317 | 0.125 | 0.08 | 261 | 0 | 0.364 | 1 | 5 | cs | TRUE
11 | LV_5002-44_0_5_line_11 |  | 9 | 11 | 0.13976 | 0.125 | 0.08 | 261 | 0 | 0.364 | 1 | 5 | cs | TRUE
12 | LV_5002-44_0_5_line_12 |  | 10 | 12 | 0.015311 | 0.125 | 0.08 | 261 | 0 | 0.364 | 1 | 5 | cs | TRUE
13 | LV_5002-44_0_5_line_13 |  | 10 | 13 | 0.041453 | 0.125 | 0.08 | 261 | 0 | 0.364 | 1 | 5 | cs | TRUE
14 | LV_5002-44_0_5_line_14 |  | 10 | 14 | 0.015539 | 0.125 | 0.08 | 261 | 0 | 0.364 | 1 | 1 | cs | TRUE
15 | LV_5002-44_0_5_line_15 |  | 11 | 15 | 0.10467 | 0.125 | 0.08 | 261 | 0 | 0.364 | 1 | 5 | cs | TRUE
16 | LV_5002-44_0_5_line_16 |  | 11 | 16 | 0.006438 | 0.125 | 0.08 | 261 | 0 | 0.364 | 1 | 5 | cs | TRUE
17 | LV_5002-44_0_5_line_17 |  | 12 | 17 | 0.037107 | 0.125 | 0.08 | 261 | 0 | 0.364 | 1 | 5 | cs | TRUE
18 | LV_5002-44_0_5_line_18 |  | 13 | 18 | 0.019123 | 0.125 | 0.08 | 261 | 0 | 0.364 | 1 | 5 | cs | TRUE
19 | LV_5002-44_0_5_line_19 |  | 14 | 19 | 0.0099842 | 0.125 | 0.08 | 261 | 0 | 0.364 | 1 | 1 | cs | TRUE
20 | LV_5002-44_0_5_line_20 |  | 16 | 20 | 0.035158 | 0.125 | 0.08 | 261 | 0 | 0.364 | 1 | 5 | cs | TRUE
21 | LV_5002-44_0_5_line_21 |  | 17 | 21 | 0.038216 | 0.125 | 0.08 | 261 | 0 | 0.364 | 1 | 5 | cs | TRUE
22 | LV_5002-44_0_5_line_22 |  | 18 | 22 | 0.029342 | 0.125 | 0.08 | 261 | 0 | 0.364 | 1 | 2 | cs | TRUE
23 | LV_5002-44_0_5_line_23 |  | 19 | 23 | 0.016488 | 0.125 | 0.08 | 261 | 0 | 0.364 | 1 | 1 | cs | TRUE
24 | LV_5002-44_0_5_line_24 |  | 20 | 26 | 0.028515 | 0.125 | 0.08 | 261 | 0 | 0.364 | 1 | 5 | cs | TRUE
25 | LV_5002-44_0_5_line_25 |  | 21 | 37 | 0.029561 | 0.125 | 0.08 | 261 | 0 | 0.364 | 1 | 5 | cs | TRUE
26 | LV_5002-44_0_5_line_26 |  | 22 | 27 | 0.019773 | 0.125 | 0.08 | 261 | 0 | 0.364 | 1 | 1 | cs | TRUE
27 | LV_5002-44_0_5_line_27 |  | 23 | 43 | 0.02203 | 0.125 | 0.08 | 261 | 0 | 0.364 | 1 | 1 | cs | TRUE
28 | LV_5002-44_0_5_line_28 |  | 23 | 44 | 0.018567 | 0.125 | 0.08 | 261 | 0 | 0.364 | 1 | 1 | cs | TRUE
29 | LV_5002-44_0_5_line_29 |  | 24 | 25 | 0.0014737 | 0.125 | 0.08 | 261 | 0 | 0.364 | 1 | 1 | cs | TRUE
30 | LV_5002-44_0_5_line_30 |  | 25 | 30 | 0.042836 | 0.125 | 0.08 | 261 | 0 | 0.364 | 1 | 1 | cs | TRUE
31 | LV_5002-44_0_5_line_31 |  | 26 | 36 | 0.026849 | 0.125 | 0.08 | 261 | 0 | 0.364 | 1 | 5 | cs | TRUE
32 | LV_5002-44_0_5_line_32 |  | 27 | 28 | 0.028339 | 0.125 | 0.08 | 261 | 0 | 0.364 | 1 | 1 | cs | TRUE
33 | LV_5002-44_0_5_line_33 |  | 28 | 29 | 0.0079183 | 0.125 | 0.08 | 261 | 0 | 0.364 | 1 | 1 | cs | TRUE
34 | LV_5002-44_0_5_line_34 |  | 29 | 46 | 0.030297 | 0.125 | 0.08 | 261 | 0 | 0.364 | 1 | 1 | cs | TRUE
35 | LV_5002-44_0_5_line_35 |  | 30 | 31 | 0.086753 | 0.125 | 0.08 | 261 | 0 | 0.364 | 1 | 5 | cs | TRUE
36 | LV_5002-44_0_5_line_36 |  | 30 | 32 | 0.028632 | 0.125 | 0.08 | 261 | 0 | 0.364 | 1 | 5 | cs | TRUE
37 | LV_5002-44_0_5_line_37 |  | 31 | 33 | 0.034603 | 0.125 | 0.08 | 261 | 0 | 0.364 | 1 | 5 | cs | TRUE
38 | LV_5002-44_0_5_line_38 |  | 32 | 34 | 0.021063 | 0.125 | 0.08 | 261 | 0 | 0.364 | 1 | 5 | cs | TRUE
39 | LV_5002-44_0_5_line_39 |  | 32 | 35 | 0.090905 | 0.125 | 0.08 | 261 | 0 | 0.364 | 1 | 1 | cs | TRUE
40 | LV_5002-44_0_5_line_40 |  | 33 | 36 | 0.0093464 | 0.125 | 0.08 | 261 | 0 | 0.364 | 1 | 5 | cs | TRUE
41 | LV_5002-44_0_5_line_41 |  | 38 | 39 | 0.084251 | 0.125 | 0.08 | 261 | 0 | 0.364 | 1 | 5 | cs | TRUE
42 | LV_5002-44_0_5_line_42 |  | 39 | 42 | 0.060202 | 0.125 | 0.08 | 261 | 0 | 0.364 | 1 | 5 | cs | TRUE
43 | LV_5002-44_0_5_line_43 |  | 40 | 41 | 0.012496 | 0.125 | 0.08 | 261 | 0 | 0.364 | 1 | 1 | cs | TRUE
44 | LV_5002-44_0_5_line_44 |  | 41 | 43 | 0.017863 | 0.125 | 0.08 | 261 | 0 | 0.364 | 1 | 1 | cs | TRUE
45 | LV_5002-44_0_5_line_45 |  | 42 | 57 | 0.0023609 | 0.125 | 0.08 | 261 | 0 | 0.364 | 1 | 5 | cs | TRUE
46 | LV_5002-44_0_5_line_46 |  | 45 | 46 | 0.0061473 | 0.125 | 0.08 | 261 | 0 | 0.364 | 1 | 1 | cs | TRUE
47 | LV_5002-44_0_5_line_47 |  | 47 | 48 | 0.049279 | 0.125 | 0.08 | 261 | 0 | 0.364 | 1 | 1 | cs | TRUE
48 | LV_5002-44_0_5_line_48 |  | 48 | 49 | 0.054469 | 0.125 | 0.08 | 261 | 0 | 0.364 | 1 | 1 | cs | TRUE
49 | LV_5002-44_0_5_line_49 |  | 49 | 50 | 0.081627 | 0.125 | 0.08 | 261 | 0 | 0.364 | 1 | 1 | cs | TRUE
50 | LV_5002-44_0_5_line_50 |  | 50 | 51 | 0.032654 | 0.125 | 0.08 | 261 | 0 | 0.364 | 1 | 1 | cs | TRUE
51 | LV_5002-44_0_5_line_51 |  | 51 | 55 | 0.041906 | 0.125 | 0.08 | 261 | 0 | 0.364 | 1 | 1 | cs | TRUE
52 | LV_5002-44_0_5_line_52 |  | 52 | 53 | 0.03659 | 0.125 | 0.08 | 261 | 0 | 0.364 | 1 | 1 | cs | TRUE
53 | LV_5002-44_0_5_line_53 |  | 53 | 54 | 0.10096 | 0.125 | 0.08 | 261 | 0 | 0.364 | 1 | 3 | cs | TRUE
54 | LV_5002-44_0_5_line_54 |  | 53 | 55 | 0.17843 | 0.125 | 0.08 | 261 | 0 | 0.364 | 1 | 1 | cs | TRUE
55 | LV_5002-44_0_5_line_55 |  | 54 | 56 | 0.022587 | 0.125 | 0.08 | 261 | 0 | 0.364 | 1 | 5 | cs | TRUE
56 | LV_5002-44_0_5_line_56 |  | 56 | 57 | 0.023241 | 0.125 | 0.08 | 261 | 0 | 0.364 | 1 | 5 | cs | TRUE

## trafo
| name | std_type | hv_bus | lv_bus | sn_mva | vn_hv_kv | vn_lv_kv | vk_percent | vkr_percent | pfe_kw | i0_percent | shift_degree | tap_side | tap_neutral | tap_min | tap_max | tap_step_percent | tap_step_degree | tap_pos | tap_phase_shifter | parallel | df | in_service
0 | LV_5002-44_0_5_trafo_12 | 0.63 MVA 20/0.4 kV | 58 | 15 | 0.63 | 20 | 0.4 | 6 | 1.206 | 1.65 | 0.2619 | 150 | hv | 0 | -2 | 2 | 2.5 | 0 | 0 | FALSE | 1 | 1 | TRUE

## line_geodata
| x0 | y0 | x1 | y1 | x2 | y2 | x3 | y3 | x4 | y4 | x5 | y5 | x6 | y6 | x7 | y7
0 | 2721594.7435 | 1117323.0511 | 2721586.5967 | 1117319.2516 | 2721583.1796 | 1117318.3157 | 2721577.7464 | 1117319.7299 | 2721570.0098 | 1117324.5439
1 | 2721594.7435 | 1117323.0511 | 2721609.3425 | 1117314.7455
2 | 2721639.0676 | 1117297.8345 | 2721609.3425 | 1117314.7455
3 | 2721643.6563 | 1117291.5668 | 2721639.0676 | 1117297.8345
4 | 2721641.8976 | 1117302.628 | 2721639.0676 | 1117297.8345
5 | 2721641.8976 | 1117302.628 | 2721656.7835 | 1117293.4316 | 2721671.8095 | 1117287.6405 | 2721683.7786 | 1117284.8901 | 2721696.8497 | 1117283.396 | 2721704.6945 | 1117282.9803
6 | 2721643.6563 | 1117291.5668 | 2721612.5869 | 1117239.1682
7 | 2721384.0962 | 1116982.537 | 2721384.4267 | 1116990.3157 | 2721401.6681 | 1117041.1962 | 2721407.2676 | 1117057.5887
8 | 2721384.0962 | 1116982.537 | 2721386.3974 | 1116981.7604 | 2721388.3037 | 1116980.2642 | 2721389.6033 | 1116978.2222 | 2721390.1524 | 1116975.8649 | 2721389.8762 | 1116973.4688 | 2721401.6541 | 1116968.3346
9 | 2721160.1456 | 1117073.3283 | 2721361.8402 | 1116984.2035 | 2721376.4778 | 1116978.5483 | 2721377.693 | 1116980.3295 | 2721379.3956 | 1116981.6756 | 2721381.6722 | 1116982.5107 | 2721384.0962 | 1116982.537
10 | 2721510.8733 | 1116918.067 | 2721512.6538 | 1116921.305 | 2721537.5286 | 1116966.5383
11 | 2721646.0635 | 1117037.2397 | 2721563.5499 | 1117013.8564 | 2721537.5286 | 1116966.5383
12 | 2721510.8733 | 1116918.067 | 2721496.9305 | 1116924.4808
13 | 2721510.8733 | 1116918.067 | 2721517.9918 | 1116915.0299 | 2721548.6365 | 1116900.9766
14 | 2721510.8733 | 1116918.067 | 2721508.8861 | 1116915.1252 | 2721502.1826 | 1116905.1861
15 | 2721646.0635 | 1117037.2397 | 2721552.2024 | 1117084.0883
16 | 2721652.2749 | 1117038.9989 | 2721646.0635 | 1117037.2397
17 | 2721496.9305 | 1116924.4808 | 2721463.2223 | 1116939.996
18 | 2721566.0185 | 1116893.0053 | 2721548.6365 | 1116900.9766
19 | 2721496.5998 | 1116896.9085 | 2721502.1826 | 1116905.1861
20 | 2721652.2749 | 1117038.9989 | 2721655.0361 | 1117045.3031 | 2721666.6849 | 1117071.0679
21 | 2721428.5074 | 1116955.9746 | 2721463.2223 | 1116939.996
22 | 2721592.7287 | 1116880.8612 | 2721589.0368 | 1116882.4438 | 2721581.3134 | 1116885.9913 | 2721566.0185 | 1116893.0053
23 | 2721487.3801 | 1116883.2386 | 2721496.5998 | 1116896.9085
24 | 2721666.6849 | 1117071.0679 | 2721678.4322 | 1117097.0504
25 | 2721401.6541 | 1116968.3346 | 2721428.5074 | 1116955.9746
26 | 2721592.7287 | 1116880.8612 | 2721584.2071 | 1116863.0192
27 | 2721487.3801 | 1116883.2386 | 2721466.2253 | 1116889.3866
28 | 2721487.3801 | 1116883.2386 | 2721477.6301 | 1116867.4374
29 | 2721612.6123 | 1117167.0006 | 2721611.9441 | 1117165.6871
30 | 2721632.315 | 1117205.0349 | 2721622.608 | 1117186.6496 | 2721612.6123 | 1117167.0006
31 | 2721689.4932 | 1117121.515 | 2721678.4322 | 1117097.0504
32 | 2721571.9935 | 1116837.4469 | 2721584.2071 | 1116863.0192
33 | 2721568.5809 | 1116830.3018 | 2721571.9935 | 1116837.4469
34 | 2721555.5236 | 1116802.9629 | 2721568.5809 | 1116830.3018
35 | 2721707.599 | 1117161.5612 | 2721632.315 | 1117205.0349
36 | 2721607.3684 | 1117219.2106 | 2721632.315 | 1117205.0349
37 | 2721707.599 | 1117161.5612 | 2721693.3436 | 1117130.0314
38 | 2721607.3684 | 1117219.2106 | 2721608.847 | 1117232.8608 | 2721612.5869 | 1117239.1682
39 | 2721607.3684 | 1117219.2106 | 2721598.4722 | 1117210.048 | 2721592.0491 | 1117200.001 | 2721582.2218 | 1117194.5223 | 2721569.6732 | 1117192.2912 | 2721528.7256 | 1117202.5477
40 | 2721689.4932 | 1117121.515 | 2721693.3436 | 1117130.0314
41 | 2721160.1456 | 1117073.3283 | 2721163.5071 | 1117088.6283 | 2721167.6361 | 1117114.9623 | 2721170.2112 | 1117131.3584 | 2721174.8848 | 1117156.257
42 | 2721190.4871 | 1117214.3607 | 2721182.3202 | 1117182.9583 | 2721176.2676 | 1117163.624 | 2721174.8848 | 1117156.257
43 | 2721437.0728 | 1116897.8588 | 2721449.0722 | 1116894.3716
44 | 2721466.2253 | 1116889.3866 | 2721449.0722 | 1116894.3716
45 | 2721191.0814 | 1117216.6456 | 2721191.0814 | 1117216.6456 | 2721190.4871 | 1117214.3607
46 | 2721552.8742 | 1116797.4158 | 2721555.5236 | 1116802.9629
47 | 2721299.9677 | 1117530.6424 | 2721347.2337 | 1117516.7013
48 | 2721398.7755 | 1117499.2983 | 2721379.8888 | 1117507.0696 | 2721347.2337 | 1117516.7013
49 | 2721398.7755 | 1117499.2983 | 2721361.6236 | 1117426.6165
50 | 2721346.7614 | 1117397.5408 | 2721361.6236 | 1117426.6165
51 | 2721327.6883 | 1117360.2273 | 2721346.7614 | 1117397.5408
52 | 2721218.8917 | 1117359.4225 | 2721223.4567 | 1117380.5394 | 2721226.793 | 1117395.1486
53 | 2721218.8917 | 1117359.4225 | 2721214.2827 | 1117343.1969 | 2721208.5218 | 1117325.5028 | 2721201.25 | 1117308.8458 | 2721198.0021 | 1117295.9831 | 2721197.3241 | 1117282.7938 | 2721195.5204 | 1117269.5264 | 2721195.4085 | 1117262.0813
54 | 2721218.8917 | 1117359.4225 | 2721235.1079 | 1117358.9355 | 2721244.2383 | 1117334.4458 | 2721260.3755 | 1117313.6211 | 2721280.3631 | 1117296.3981 | 2721291.7158 | 1117298.5825 | 2721302.0928 | 1117310.1537 | 2721327.6883 | 1117360.2273
55 | 2721195.4085 | 1117262.0813 | 2721195.2556 | 1117251.8978 | 2721195.1887 | 1117239.4958
56 | 2721195.1887 | 1117239.4958 | 2721195.1802 | 1117237.92 | 2721191.0814 | 1117216.6456

## bus_geodata
| x | y | coords
0 | 2721570.0098 | 1117324.5439
1 | 2721594.7435 | 1117323.0511
2 | 2721609.3425 | 1117314.7455
3 | 2721639.0676 | 1117297.8345
4 | 2721641.8976 | 1117302.628
5 | 2721704.6945 | 1117282.9803
6 | 2721643.6563 | 1117291.5668
7 | 2721407.2676 | 1117057.5887
8 | 2721384.0962 | 1116982.537
9 | 2721537.5286 | 1116966.5383
10 | 2721510.8733 | 1116918.067
11 | 2721646.0635 | 1117037.2397
12 | 2721496.9305 | 1116924.4808
13 | 2721548.6365 | 1116900.9766
14 | 2721502.1826 | 1116905.1861
15 | 2721552.2024 | 1117084.0883
16 | 2721652.2749 | 1117038.9989
17 | 2721463.2223 | 1116939.996
18 | 2721566.0185 | 1116893.0053
19 | 2721496.5998 | 1116896.9085
20 | 2721666.6849 | 1117071.0679
21 | 2721428.5074 | 1116955.9746
22 | 2721592.7287 | 1116880.8612
23 | 2721487.3801 | 1116883.2386
24 | 2721611.9441 | 1117165.6871
25 | 2721612.6123 | 1117167.0006
26 | 2721678.4322 | 1117097.0504
27 | 2721584.2071 | 1116863.0192
28 | 2721571.9935 | 1116837.4469
29 | 2721568.5809 | 1116830.3018
30 | 2721632.315 | 1117205.0349
31 | 2721707.599 | 1117161.5612
32 | 2721607.3684 | 1117219.2106
33 | 2721693.3436 | 1117130.0314
34 | 2721612.5869 | 1117239.1682
35 | 2721528.7256 | 1117202.5477
36 | 2721689.4932 | 1117121.515
37 | 2721401.6541 | 1116968.3346
38 | 2721160.1456 | 1117073.3283
39 | 2721174.8848 | 1117156.257
40 | 2721437.0728 | 1116897.8588
41 | 2721449.0722 | 1116894.3716
42 | 2721190.4871 | 1117214.3607
43 | 2721466.2253 | 1116889.3866
44 | 2721477.6301 | 1116867.4374
45 | 2721552.8742 | 1116797.4158
46 | 2721555.5236 | 1116802.9629
47 | 2721299.9677 | 1117530.6424
48 | 2721347.2337 | 1117516.7013
49 | 2721398.7755 | 1117499.2983
50 | 2721361.6236 | 1117426.6165
51 | 2721346.7614 | 1117397.5408
52 | 2721226.793 | 1117395.1486
53 | 2721218.8917 | 1117359.4225
54 | 2721195.4085 | 1117262.0813
55 | 2721327.6883 | 1117360.2273
56 | 2721195.1887 | 1117239.4958
57 | 2721191.0814 | 1117216.6456
58 | 2721646.0635 | 1117037.2397

## line_std_types
| c_nf_per_km | r_ohm_per_km | x_ohm_per_km | max_i_ka | type | q_mm2 | alpha | voltage_rating
NAYY 4x50 SE | 210 | 0.642 | 0.083 | 0.142 | cs | 50 | 0.00403 | LV
NAYY 4x120 SE | 264 | 0.225 | 0.08 | 0.242 | cs | 120 | 0.00403 | LV
NAYY 4x150 SE | 261 | 0.208 | 0.08 | 0.27 | cs | 150 | 0.00403 | LV
NA2XS2Y 1x95 RM/25 12/20 kV | 216 | 0.313 | 0.132 | 0.252 | cs | 95 | 0.00403 | MV
NA2XS2Y 1x185 RM/25 12/20 kV | 273 | 0.161 | 0.117 | 0.362 | cs | 185 | 0.00403 | MV
NA2XS2Y 1x240 RM/25 12/20 kV | 304 | 0.122 | 0.112 | 0.421 | cs | 240 | 0.00403 | MV
NA2XS2Y 1x95 RM/25 6/10 kV | 315 | 0.313 | 0.123 | 0.249 | cs | 95 | 0.00403 | MV
NA2XS2Y 1x185 RM/25 6/10 kV | 406 | 0.161 | 0.11 | 0.358 | cs | 185 | 0.00403 | MV
NA2XS2Y 1x240 RM/25 6/10 kV | 456 | 0.122 | 0.105 | 0.416 | cs | 240 | 0.00403 | MV
NA2XS2Y 1x150 RM/25 12/20 kV | 250 | 0.206 | 0.116 | 0.319 | cs | 150 | 0.00403 | MV
NA2XS2Y 1x120 RM/25 12/20 kV | 230 | 0.253 | 0.119 | 0.283 | cs | 120 | 0.00403 | MV
NA2XS2Y 1x70 RM/25 12/20 kV | 190 | 0.443 | 0.132 | 0.22 | cs | 70 | 0.00403 | MV
NA2XS2Y 1x150 RM/25 6/10 kV | 360 | 0.206 | 0.11 | 0.315 | cs | 150 | 0.00403 | MV
NA2XS2Y 1x120 RM/25 6/10 kV | 340 | 0.253 | 0.113 | 0.28 | cs | 120 | 0.00403 | MV
NA2XS2Y 1x70 RM/25 6/10 kV | 280 | 0.443 | 0.123 | 0.217 | cs | 70 | 0.00403 | MV
N2XS(FL)2Y 1x120 RM/35 64/110 kV | 112 | 0.153 | 0.166 | 0.366 | cs | 120 | 0.00393 | HV
N2XS(FL)2Y 1x185 RM/35 64/110 kV | 125 | 0.099 | 0.156 | 0.457 | cs | 185 | 0.00393 | HV
N2XS(FL)2Y 1x240 RM/35 64/110 kV | 135 | 0.075 | 0.149 | 0.526 | cs | 240 | 0.00393 | HV
N2XS(FL)2Y 1x300 RM/35 64/110 kV | 144 | 0.06 | 0.144 | 0.588 | cs | 300 | 0.00393 | HV
15-AL1/3-ST1A 0.4 | 11 | 1.8769 | 0.35 | 0.105 | ol | 16 | 0.00403 | LV
24-AL1/4-ST1A 0.4 | 11.25 | 1.2012 | 0.335 | 0.14 | ol | 24 | 0.00403 | LV
48-AL1/8-ST1A 0.4 | 12.2 | 0.5939 | 0.3 | 0.21 | ol | 48 | 0.00403 | LV
94-AL1/15-ST1A 0.4 | 13.2 | 0.306 | 0.29 | 0.35 | ol | 94 | 0.00403 | LV
34-AL1/6-ST1A 10.0 | 9.7 | 0.8342 | 0.36 | 0.17 | ol | 34 | 0.00403 | MV
48-AL1/8-ST1A 10.0 | 10.1 | 0.5939 | 0.35 | 0.21 | ol | 48 | 0.00403 | MV
70-AL1/11-ST1A 10.0 | 10.4 | 0.4132 | 0.339 | 0.29 | ol | 70 | 0.00403 | MV
94-AL1/15-ST1A 10.0 | 10.75 | 0.306 | 0.33 | 0.35 | ol | 94 | 0.00403 | MV
122-AL1/20-ST1A 10.0 | 11.1 | 0.2376 | 0.323 | 0.41 | ol | 122 | 0.00403 | MV
149-AL1/24-ST1A 10.0 | 11.25 | 0.194 | 0.315 | 0.47 | ol | 149 | 0.00403 | MV
34-AL1/6-ST1A 20.0 | 9.15 | 0.8342 | 0.382 | 0.17 | ol | 34 | 0.00403 | MV
48-AL1/8-ST1A 20.0 | 9.5 | 0.5939 | 0.372 | 0.21 | ol | 48 | 0.00403 | MV
70-AL1/11-ST1A 20.0 | 9.7 | 0.4132 | 0.36 | 0.29 | ol | 70 | 0.00403 | MV
94-AL1/15-ST1A 20.0 | 10 | 0.306 | 0.35 | 0.35 | ol | 94 | 0.00403 | MV
122-AL1/20-ST1A 20.0 | 10.3 | 0.2376 | 0.344 | 0.41 | ol | 122 | 0.00403 | MV
149-AL1/24-ST1A 20.0 | 10.5 | 0.194 | 0.337 | 0.47 | ol | 149 | 0.00403 | MV
184-AL1/30-ST1A 20.0 | 10.75 | 0.1571 | 0.33 | 0.535 | ol | 184 | 0.00403 | MV
243-AL1/39-ST1A 20.0 | 11 | 0.1188 | 0.32 | 0.645 | ol | 243 | 0.00403 | MV
48-AL1/8-ST1A 110.0 | 8 | 0.5939 | 0.46 | 0.21 | ol | 48 | 0.00403 | HV
70-AL1/11-ST1A 110.0 | 8.4 | 0.4132 | 0.45 | 0.29 | ol | 70 | 0.00403 | HV
94-AL1/15-ST1A 110.0 | 8.65 | 0.306 | 0.44 | 0.35 | ol | 94 | 0.00403 | HV
122-AL1/20-ST1A 110.0 | 8.5 | 0.2376 | 0.43 | 0.41 | ol | 122 | 0.00403 | HV
149-AL1/24-ST1A 110.0 | 8.75 | 0.194 | 0.41 | 0.47 | ol | 149 | 0.00403 | HV
184-AL1/30-ST1A 110.0 | 8.8 | 0.1571 | 0.4 | 0.535 | ol | 184 | 0.00403 | HV
243-AL1/39-ST1A 110.0 | 9 | 0.1188 | 0.39 | 0.645 | ol | 243 | 0.00403 | HV
305-AL1/39-ST1A 110.0 | 9.2 | 0.0949 | 0.38 | 0.74 | ol | 305 | 0.00403 | HV
490-AL1/64-ST1A 110.0 | 9.75 | 0.059 | 0.37 | 0.96 | ol | 490 | 0.00403 | HV
679-AL1/86-ST1A 110.0 | 9.95 | 0.042 | 0.36 | 1.15 | ol | 679 | 0.00403 | HV
490-AL1/64-ST1A 220.0 | 10 | 0.059 | 0.285 | 0.96 | ol | 490 | 0.00403 | HV
679-AL1/86-ST1A 220.0 | 11.7 | 0.042 | 0.275 | 1.15 | ol | 679 | 0.00403 | HV
490-AL1/64-ST1A 380.0 | 11 | 0.059 | 0.253 | 0.96 | ol | 490 | 0.00403 | HV
679-AL1/86-ST1A 380.0 | 14.6 | 0.042 | 0.25 | 1.15 | ol | 679 | 0.00403 | HV

## trafo_std_types
| i0_percent | pfe_kw | vkr_percent | sn_mva | vn_lv_kv | vn_hv_kv | vk_percent | shift_degree | vector_group | tap_side | tap_neutral | tap_min | tap_max | tap_step_degree | tap_step_percent | tap_phase_shifter
160 MVA 380/110 kV | 0.06 | 60 | 0.25 | 160 | 110 | 380 | 12.2 | 0 | Yy0 | hv | 0 | -9 | 9 | 0 | 1.5 | FALSE
100 MVA 220/110 kV | 0.06 | 55 | 0.26 | 100 | 110 | 220 | 12 | 0 | Yy0 | hv | 0 | -9 | 9 | 0 | 1.5 | FALSE
63 MVA 110/20 kV | 0.04 | 22 | 0.32 | 63 | 20 | 110 | 18 | 150 | YNd5 | hv | 0 | -9 | 9 | 0 | 1.5 | FALSE
40 MVA 110/20 kV | 0.05 | 18 | 0.34 | 40 | 20 | 110 | 16.2 | 150 | YNd5 | hv | 0 | -9 | 9 | 0 | 1.5 | FALSE
25 MVA 110/20 kV | 0.07 | 14 | 0.41 | 25 | 20 | 110 | 12 | 150 | YNd5 | hv | 0 | -9 | 9 | 0 | 1.5 | FALSE
63 MVA 110/10 kV | 0.04 | 22 | 0.32 | 63 | 10 | 110 | 18 | 150 | YNd5 | hv | 0 | -9 | 9 | 0 | 1.5 | FALSE
40 MVA 110/10 kV | 0.05 | 18 | 0.34 | 40 | 10 | 110 | 16.2 | 150 | YNd5 | hv | 0 | -9 | 9 | 0 | 1.5 | FALSE
25 MVA 110/10 kV | 0.07 | 14 | 0.41 | 25 | 10 | 110 | 12 | 150 | YNd5 | hv | 0 | -9 | 9 | 0 | 1.5 | FALSE
0.25 MVA 20/0.4 kV | 0.32 | 0.8 | 1.44 | 0.25 | 0.4 | 20 | 6 | 150 | Yzn5 | hv | 0 | -2 | 2 | 0 | 2.5 | FALSE
0.4 MVA 20/0.4 kV | 0.3375 | 1.35 | 1.425 | 0.4 | 0.4 | 20 | 6 | 150 | Dyn5 | hv | 0 | -2 | 2 | 0 | 2.5 | FALSE
0.63 MVA 20/0.4 kV | 0.2619 | 1.65 | 1.206 | 0.63 | 0.4 | 20 | 6 | 150 | Dyn5 | hv | 0 | -2 | 2 | 0 | 2.5 | FALSE
0.25 MVA 10/0.4 kV | 0.24 | 0.6 | 1.2 | 0.25 | 0.4 | 10 | 4 | 150 | Dyn5 | hv | 0 | -2 | 2 | 0 | 2.5 | FALSE
0.4 MVA 10/0.4 kV | 0.2375 | 0.95 | 1.325 | 0.4 | 0.4 | 10 | 4 | 150 | Dyn5 | hv | 0 | -2 | 2 | 0 | 2.5 | FALSE
0.63 MVA 10/0.4 kV | 0.1873 | 1.18 | 1.0794 | 0.63 | 0.4 | 10 | 4 | 150 | Dyn5 | hv | 0 | -2 | 2 | 0 | 2.5 | FALSE

## trafo3w_std_types
| sn_hv_mva | sn_mv_mva | sn_lv_mva | vn_hv_kv | vn_mv_kv | vn_lv_kv | vk_hv_percent | vk_mv_percent | vk_lv_percent | vkr_hv_percent | vkr_mv_percent | vkr_lv_percent | pfe_kw | i0_percent | shift_mv_degree | shift_lv_degree | vector_group | tap_side | tap_neutral | tap_min | tap_max | tap_step_percent
63/25/38 MVA 110/20/10 kV | 63 | 25 | 38 | 110 | 20 | 10 | 10.4 | 10.4 | 10.4 | 0.28 | 0.32 | 0.35 | 35 | 0.89 | 0 | 0 | YN0yn0yn0 | hv | 0 | -10 | 10 | 1.2
63/25/38 MVA 110/10/10 kV | 63 | 25 | 38 | 110 | 10 | 10 | 10.4 | 10.4 | 10.4 | 0.28 | 0.32 | 0.35 | 35 | 0.89 | 0 | 0 | YN0yn0yn0 | hv | 0 | -10 | 10 | 1.2

## fuse_std_types
| fuse_type | i_rated_a | t_avg | t_min | t_total | x_avg | x_min | x_total
HV 100A | HV 100A | 100 | 0 | [10.0, 3.64, 0.854, 0.281, 0.1, 0.0531, 0.022, 0.01] | [10.0, 4.267, 1.21, 0.403, 0.1, 0.058, 0.022, 0.01] | 0 | [300.0, 350.0, 450.0, 550.0, 700.0, 850.0, 1200.0, 1752.0] | [600.0, 700.0, 900.0, 1150.0, 1665.0, 2000.0, 3000.0, 4313.0]
HV 10A | HV 10A | 10 | 0 | [10.0, 1675.0, 0.344, 0.156, 0.1, 0.0417, 0.0171, 0.01] | [10.0, 1.3, 0.3, 0.155, 0.1, 0.0555, 0.023, 0.01] | 0 | [30.0, 32.0, 35.0, 37.0, 39.0, 50.0, 70.0, 88.0] | [60.0, 70.0, 80.0, 87.0, 94.0, 110.0, 150.0, 216.0]
HV 125A | HV 125A | 125 | 0 | [10.0, 1.82, 0.344, 0.1, 0.0467, 0.0269, 0.01] | [10.0, 2.478, 0.426, 0.1, 0.0427, 0.0211, 0.01] | 0 | [375.0, 500.0, 700.0, 925.0, 1200.0, 1500.0, 2341.0] | [750.0, 1000.0, 1500.0, 2200.0, 3000.0, 4000.0, 5765.0]
HV 160A | HV 160A | 160 | 0 | [10.0, 4.15, 1.03, 0.198, 0.1, 0.051, 0.0172, 0.01] | [10.0, 2.3, 0.734, 0.274, 0.1, 0.046, 0.0177, 0.01] | 0 | [480.0, 550.0, 700.0, 1000.0, 1260.0, 1600.0, 2500.0, 3227.0] | [960.0, 1300.0, 1700.0, 2200.0, 2996.0, 4000.0, 6000.0, 7946.0]
HV 16A | HV 16A | 16 | 0 | [10.0, 0.352, 0.164, 0.1, 0.0649, 0.0342, 0.01] | [10.0, 2.34, 0.722, 0.181, 0.1, 0.055, 0.0296, 0.01] | 0 | [48.0, 60.0, 65.0, 71.0, 80.0, 100.0, 162.0] | [96.0, 110.0, 125.0, 150.0, 168.0, 200.0, 250.0, 398.0]
HV 200A | HV 200A | 200 | 0 | [10.0, 4.267, 1.21, 0.403, 0.1, 0.058, 0.022, 0.01] | [10.0, 3.73, 1.654, 0.328, 0.1, 0.0531, 0.019, 0.01] | 0 | [600.0, 700.0, 900.0, 1150.0, 1665.0, 2000.0, 3000.0, 4313.0] | [1200.0, 1500.0, 1800.0, 2700.0, 3960.0, 5000.0, 7500.0, 10620.0]
HV 20A | HV 20A | 20 | 0 | [10.0, 1.3, 0.3, 0.155, 0.1, 0.0555, 0.023, 0.01] | [10.0, 1.3, 0.161, 0.1, 0.0611, 0.0399, 0.0141, 0.01] | 0 | [60.0, 70.0, 80.0, 87.0, 94.0, 110.0, 150.0, 216.0] | [120.0, 150.0, 200.0, 223.0, 260.0, 300.0, 450.0, 532.0]
HV 25A | HV 25A | 25 | 0 | [10.0, 2.512, 0.833, 0.299, 0.1, 0.0372, 0.0223, 0.01] | [10.0, 3.125, 0.597, 0.198, 0.1, 0.0378, 0.022, 0.01] | 0 | [75.0, 82.0, 90.0, 100.0, 124.0, 170.0, 200.0, 289.0] | [150.0, 170.0, 210.0, 250.0, 294.0, 400.0, 500.0, 711.0]
HV 31.5A | HV 31.5A | 31.5 | 0 | [10.0, 2.34, 0.722, 0.181, 0.1, 0.055, 0.0296, 0.01] | [10.0, 2.84, 0.368, 0.164, 0.1, 0.0621, 0.0378, 0.0195, 0.01] | 0 | [95.0, 110.0, 125.0, 150.0, 165.0, 200.0, 250.0, 390.0] | [189.0, 220.0, 300.0, 350.0, 393.0, 450.0, 530.0, 700.0, 960.0]
HV 40A | HV 40A | 40 | 0 | [10.0, 1.3, 0.161, 0.1, 0.0611, 0.0399, 0.0141, 0.01] | [10.0, 2.05, 0.369, 0.198, 0.1, 0.051, 0.0298, 0.01] | 0 | [120.0, 150.0, 200.0, 223.0, 260.0, 300.0, 450.0, 532.0] | [240.0, 300.0, 400.0, 450.0, 530.0, 650.0, 800.0, 1311.0]
HV 50A | HV 50A | 50 | 0 | [10.0, 3.215, 0.597, 0.198, 0.1, 0.0378, 0.022, 0.01] | [10.0, 3.64, 0.854, 0.281, 0.1, 0.0531, 0.022, 0.01] | 0 | [150.0, 170.0, 210.0, 250.0, 294.0, 400.0, 500.0, 711.0] | [300.0, 350.0, 450.0, 550.0, 700.0, 850.0, 1200.0, 1752.0]
HV 6.3A | HV 6.3A | 6.3 | 0 | [10.0, 1.39, 0.344, 0.168, 0.1, 0.056, 0.0263, 0.01] | [10.0, 1.711, 0.516, 0.198, 0.1, 0.0634, 0.0303, 0.01] | 0 | [19.0, 19.5, 20.4, 20.8, 22.0, 25.0, 32.0, 48.0] | [38.0, 40.0, 43.0, 48.0, 53.0, 60.0, 75.0, 118.0]
HV 63A | HV 63A | 63 | 0 | [10.0, 2.84, 0.368, 0.164, 0.1, 0.0621, 0.0378, 0.0195, 0.01] | [10.0, 1.82, 0.344, 0.1, 0.0467, 0.0269, 0.01] | 0 | [189.0, 220.0, 300.0, 350.0, 393.0, 450.0, 530.0, 700.0, 961.0] | [378.0, 500.0, 700.0, 934.0, 1200.0, 1500.0, 2366.0]
HV 80A | HV 80A | 80 | 0 | [10.0, 2.05, 0.369, 0.198, 0.1, 0.051, 0.0298, 0.01] | [10.0, 4.15, 1.03, 0.198, 0.1, 0.051, 0.0172, 0.01] | 0 | [240.0, 300.0, 400.0, 450.0, 530.0, 650.0, 800.0, 1311.0] | [480.0, 550.0, 700.0, 1000.0, 1260.0, 1600.0, 2500.0, 3227.0]
Siemens NH-1-100 | Siemens NH-1-100 | 100 | [5400.0, 2000.0, 400.0, 20.0, 1.0, 0.2, 0.012, 0.004] | 0 | 0 | [150.0, 190.0, 250.0, 430.0, 900.0, 1250.0, 2700.0, 3600.0] | 0 | 0
Siemens NH-1-125 | Siemens NH-1-125 | 125 | [4800.0, 120.0, 7.0, 0.1, 0.004] | 0 | 0 | [180.0, 400.0, 740.0, 2000.0, 4250.0] | 0 | 0
Siemens NH-1-16 | Siemens NH-1-16 | 16 | [4000.0, 400.0, 2.0, 0.1, 0.04, 0.01] | 0 | 0 | [26.0, 35.0, 75.0, 150.0, 200.0, 300.0] | 0 | 0
Siemens NH-1-160 | Siemens NH-1-160 | 160 | [4800.0, 120.0, 7.0, 0.1, 0.004] | 0 | 0 | [210.0, 500.0, 900.0, 2300.0, 5000.0] | 0 | 0
Siemens NH-1-25 | Siemens NH-1-25 | 25 | [4000.0, 1000.0, 10.0, 0.2, 0.02, 0.01] | 0 | 0 | [40.0, 50.0, 100.0, 210.0, 400.0, 500.0] | 0 | 0
Siemens NH-1-50 | Siemens NH-1-50 | 50 | [4000.0, 40.0, 4.0, 1.0, 0.02, 0.01] | 0 | 0 | [86.0, 200.0, 300.0, 400.0, 1000.0, 1280.0] | 0 | 0
Siemens NH-1-63 | Siemens NH-1-63 | 63 | [4000.0, 100.0, 10.0, 2.0, 0.04, 0.01] | 0 | 0 | [100.0, 200.0, 300.0, 400.0, 1000.0, 1500.0] | 0 | 0
Siemens NH-1-80 | Siemens NH-1-80 | 80 | [4800.0, 120.0, 7.0, 0.1, 0.01] | 0 | 0 | [150.58, 250.0, 450.0, 1150.0, 2470.0] | 0 | 0
Siemens NH-2-1000 | Siemens NH-2-1000 | 1000 | [4800.0, 120.0, 7.0, 0.1, 0.004] | 0 | 0 | [1900.0, 3500.0, 8400.0, 24000.0, 52000.0] | 0 | 0
Siemens NH-2-200 | Siemens NH-2-200 | 200 | [4800.0, 120.0, 7.0, 0.1, 0.004] | 0 | 0 | [280.0, 650.0, 1200.0, 3000.0, 7000.0] | 0 | 0
Siemens NH-2-224 | Siemens NH-2-224 | 224 | [4800.0, 120.0, 7.0, 0.2, 0.04, 0.004] | 0 | 0 | [400.0, 750.0, 1453.0, 3025.0, 4315.0, 7600.0] | 0 | 0
Siemens NH-2-250 | Siemens NH-2-250 | 250 | [4800.0, 120.0, 7.0, 0.1, 0.004] | 0 | 0 | [450.0, 800.0, 1650.0, 4000.0, 8500.0] | 0 | 0
Siemens NH-2-315 | Siemens NH-2-315 | 315 | [4800.0, 120.0, 7.0, 0.1, 0.004] | 0 | 0 | [550.0, 920.0, 1900.0, 5000.0, 11000.0] | 0 | 0
Siemens NH-2-355 | Siemens NH-2-355 | 355 | [4800.0, 120.0, 6.0, 0.1, 0.004] | 0 | 0 | [650.0, 1116.27, 2350.0, 5840.0, 12790.0] | 0 | 0
Siemens NH-2-400 | Siemens NH-2-400 | 400 | [4800.0, 120.0, 7.0, 0.1, 0.004] | 0 | 0 | [720.0, 1350.0, 2800.0, 6500.0, 15000.0] | 0 | 0
Siemens NH-2-425 | Siemens NH-2-425 | 425 | [4800.0, 120.0, 7.0, 0.1, 0.004] | 0 | 0 | [850.0, 1500.0, 3050.0, 7500.0, 16500.0] | 0 | 0
Siemens NH-2-630 | Siemens NH-2-630 | 630 | [4800.0, 120.0, 7.0, 0.1, 0.004] | 0 | 0 | [1200.0, 2000.0, 4800.0, 12000.0, 26000.0] | 0 | 0

## dtypes
| element | column | dtype
0 | bus | name | object
1 | bus | vn_kv | float64
2 | bus | type | object
3 | bus | zone | object
4 | bus | in_service | bool
5 | load | name | object
6 | load | bus | uint32
7 | load | p_mw | float64
8 | load | q_mvar | float64
9 | load | const_z_percent | float64
10 | load | const_i_percent | float64
11 | load | sn_mva | float64
12 | load | scaling | float64
13 | load | in_service | bool
14 | load | type | object
15 | ext_grid | name | object
16 | ext_grid | bus | uint32
17 | ext_grid | vm_pu | float64
18 | ext_grid | va_degree | float64
19 | ext_grid | slack_weight | float64
20 | ext_grid | in_service | bool
21 | line | name | object
22 | line | std_type | object
23 | line | from_bus | uint32
24 | line | to_bus | uint32
25 | line | length_km | float64
26 | line | r_ohm_per_km | float64
27 | line | x_ohm_per_km | float64
28 | line | c_nf_per_km | float64
29 | line | g_us_per_km | float64
30 | line | max_i_ka | float64
31 | line | df | float64
32 | line | parallel | uint32
33 | line | type | object
34 | line | in_service | bool
35 | trafo | name | object
36 | trafo | std_type | object
37 | trafo | hv_bus | uint32
38 | trafo | lv_bus | uint32
39 | trafo | sn_mva | float64
40 | trafo | vn_hv_kv | float64
41 | trafo | vn_lv_kv | float64
42 | trafo | vk_percent | float64
43 | trafo | vkr_percent | float64
44 | trafo | pfe_kw | float64
45 | trafo | i0_percent | float64
46 | trafo | shift_degree | float64
47 | trafo | tap_side | object
48 | trafo | tap_neutral | int32
49 | trafo | tap_min | int32
50 | trafo | tap_max | int32
51 | trafo | tap_step_percent | float64
52 | trafo | tap_step_degree | float64
53 | trafo | tap_pos | int32
54 | trafo | tap_phase_shifter | bool
55 | trafo | parallel | uint32
56 | trafo | df | float64
57 | trafo | in_service | bool
58 | line_geodata | coords | object
59 | bus_geodata | x | float64
60 | bus_geodata | y | float64
61 | bus_geodata | coords | object

## parameters
| version | format_version | converged | OPF_converged | name | f_hz | sn_mva
0 | 2.14.6 | 2.14.0 | FALSE | FALSE |  | 50 | 1