## bus
| name | vn_kv | type | zone | in_service
0 | bus_LV_5002-45_1_4_node_61 | 0.4 | n |  | TRUE
1 | bus_LV_5002-45_1_4_node_45 | 0.4 | n |  | TRUE
2 | bus_LV_5002-45_1_4_node_59 | 0.4 | n |  | TRUE
3 | bus_LV_5002-45_1_4_node_5 | 0.4 | n |  | TRUE
4 | bus_LV_5002-45_1_4_node_6 | 0.4 | n |  | TRUE
5 | bus_LV_5002-45_1_4_node_7 | 0.4 | n |  | TRUE
6 | bus_LV_5002-45_1_4_node_8 | 0.4 | n |  | TRUE
7 | bus_LV_5002-45_1_4_node_10 | 0.4 | n |  | TRUE
8 | bus_LV_5002-45_1_4_node_49 | 0.4 | n |  | TRUE
9 | bus_LV_5002-45_1_4_node_9 | 0.4 | n |  | TRUE
10 | bus_LV_5002-45_1_4_node_41 | 0.4 | n |  | TRUE
11 | bus_LV_5002-45_1_4_node_12 | 0.4 | n |  | TRUE
12 | bus_LV_5002-45_1_4_node_52 | 0.4 | n |  | TRUE
13 | bus_LV_5002-45_1_4_node_50 | 0.4 | n |  | TRUE
14 | bus_LV_5002-45_1_4_node_42 | 0.4 | n |  | TRUE
15 | bus_LV_5002-45_1_4_node_11 | 0.4 | n |  | TRUE
16 | bus_LV_5002-45_1_4_node_27 | 0.4 | n |  | TRUE
17 | bus_LV_5002-45_1_4_node_13 | 0.4 | n |  | TRUE
18 | bus_LV_5002-45_1_4_node_14 | 0.4 | n |  | TRUE
19 | bus_LV_5002-45_1_4_node_20 | 0.4 | n |  | TRUE
20 | bus_LV_5002-45_1_4_node_15 | 0.4 | n |  | TRUE
21 | bus_LV_5002-45_1_4_node_16 | 0.4 | n |  | TRUE
22 | bus_LV_5002-45_1_4_node_17 | 0.4 | n |  | TRUE
23 | bus_LV_5002-45_1_4_node_18 | 0.4 | n |  | TRUE
24 | bus_LV_5002-45_1_4_node_19 | 0.4 | n |  | TRUE
25 | bus_LV_5002-45_1_4_node_21 | 0.4 | n |  | TRUE
26 | bus_LV_5002-45_1_4_node_24 | 0.4 | n |  | TRUE
27 | bus_LV_5002-45_1_4_node_22 | 0.4 | n |  | TRUE
28 | bus_LV_5002-45_1_4_node_23 | 0.4 | n |  | TRUE
29 | bus_LV_5002-45_1_4_node_34 | 0.4 | n |  | TRUE
30 | bus_LV_5002-45_1_4_node_36 | 0.4 | n |  | TRUE
31 | bus_LV_5002-45_1_4_node_75 | 0.4 | n |  | TRUE
32 | bus_LV_5002-45_1_4_node_33 | 0.4 | n |  | TRUE
33 | bus_LV_5002-45_1_4_node_25 | 0.4 | n |  | TRUE
34 | bus_LV_5002-45_1_4_node_26 | 0.4 | n |  | TRUE
35 | bus_LV_5002-45_1_4_node_28 | 0.4 | n |  | TRUE
36 | bus_LV_5002-45_1_4_node_29 | 0.4 | n |  | TRUE
37 | bus_LV_5002-45_1_4_node_30 | 0.4 | n |  | TRUE
38 | bus_LV_5002-45_1_4_node_32 | 0.4 | n |  | TRUE
39 | bus_LV_5002-45_1_4_node_35 | 0.4 | n |  | TRUE
40 | bus_LV_5002-45_1_4_node_31 | 0.4 | n |  | TRUE
41 | bus_LV_5002-45_1_4_node_37 | 0.4 | n |  | TRUE
42 | bus_LV_5002-45_1_4_node_72 | 0.4 | n |  | TRUE
43 | bus_LV_5002-45_1_4_node_73 | 0.4 | n |  | TRUE
44 | bus_LV_5002-45_1_4_node_74 | 0.4 | n |  | TRUE
45 | bus_LV_5002-45_1_4_node_38 | 0.4 | n |  | TRUE
46 | bus_LV_5002-45_1_4_node_39 | 0.4 | n |  | TRUE
47 | bus_LV_5002-45_1_4_node_40 | 0.4 | n |  | TRUE
48 | bus_LV_5002-45_1_4_node_46 | 0.4 | n |  | TRUE
49 | bus_LV_5002-45_1_4_node_71 | 0.4 | n |  | TRUE
50 | bus_LV_5002-45_1_4_node_47 | 0.4 | n |  | TRUE
51 | bus_LV_5002-45_1_4_node_43 | 0.4 | n |  | TRUE
52 | bus_LV_5002-45_1_4_node_44 | 0.4 | n |  | TRUE
53 | bus_LV_5002-45_1_4_node_48 | 0.4 | n |  | TRUE
54 | bus_LV_5002-45_1_4_node_70 | 0.4 | n |  | TRUE
55 | bus_LV_5002-45_1_4_node_57 | 0.4 | n |  | TRUE
56 | bus_LV_5002-45_1_4_node_56 | 0.4 | n |  | TRUE
57 | bus_LV_5002-45_1_4_node_51 | 0.4 | n |  | TRUE
58 | bus_LV_5002-45_1_4_node_53 | 0.4 | n |  | TRUE
59 | bus_LV_5002-45_1_4_node_54 | 0.4 | n |  | TRUE
60 | bus_LV_5002-45_1_4_node_55 | 0.4 | n |  | TRUE
61 | bus_LV_5002-45_1_4_node_58 | 0.4 | n |  | TRUE
62 | bus_LV_5002-45_1_4_node_60 | 0.4 | n |  | TRUE
63 | bus_LV_5002-45_1_4_node_62 | 0.4 | n |  | TRUE
64 | bus_LV_5002-45_1_4_node_63 | 0.4 | n |  | TRUE
65 | bus_LV_5002-45_1_4_node_64 | 0.4 | n |  | TRUE
66 | bus_LV_5002-45_1_4_node_65 | 0.4 | n |  | TRUE
67 | bus_LV_5002-45_1_4_node_66 | 0.4 | n |  | TRUE
68 | bus_LV_5002-45_1_4_node_67 | 0.4 | n |  | TRUE
69 | bus_LV_5002-45_1_4_node_68 | 0.4 | n |  | TRUE
70 | bus_LV_5002-45_1_4_node_69 | 0.4 | n |  | TRUE
71 | bus_MV_242_0_node_71 | 20 | n |  | TRUE

## load
| name | bus | p_mw | q_mvar | const_z_percent | const_i_percent | sn_mva | scaling | in_service | type
0 | LV_5002-45_1_4_load_59 | 2 | 0.0021546 | 0.00053998 | 0 | 0 |  | 1 | TRUE | wye
1 | LV_5002-45_1_4_load_5 | 3 | 0.025824 | 0.0064721 | 0 | 0 |  | 1 | TRUE | wye
2 | LV_5002-45_1_4_load_8 | 6 | 0.0018229 | 0.00045687 | 0 | 0 |  | 1 | TRUE | wye
3 | LV_5002-45_1_4_load_10 | 7 | 0.0050852 | 0.0012745 | 0 | 0 |  | 1 | TRUE | wye
4 | LV_5002-45_1_4_load_49 | 8 | 0.0018237 | 0.00045707 | 0 | 0 |  | 1 | TRUE | wye
5 | LV_5002-45_1_4_load_41 | 10 | 0.0092093 | 0.0023081 | 0 | 0 |  | 1 | TRUE | wye
6 | LV_5002-45_1_4_load_12 | 11 | 0.0043111 | 0.0010805 | 0 | 0 |  | 1 | TRUE | wye
7 | LV_5002-45_1_4_load_52 | 12 | 0.010258 | 0.002571 | 0 | 0 |  | 1 | TRUE | wye
8 | LV_5002-45_1_4_load_50 | 13 | 0.0029196 | 0.00073172 | 0 | 0 |  | 1 | TRUE | wye
9 | LV_5002-45_1_4_load_42 | 14 | 0.071547 | 0.017931 | 0 | 0 |  | 1 | TRUE | wye
10 | LV_5002-45_1_4_load_11 | 15 | 0.020003 | 0.0050132 | 0 | 0 |  | 1 | TRUE | wye
11 | LV_5002-45_1_4_load_27 | 16 | 0.0038971 | 0.00097669 | 0 | 0 |  | 1 | TRUE | wye
12 | LV_5002-45_1_4_load_20 | 19 | 0.012415 | 0.0031115 | 0 | 0 |  | 1 | TRUE | wye
13 | LV_5002-45_1_4_load_15 | 20 | 0.0057313 | 0.0014364 | 0 | 0 |  | 1 | TRUE | wye
14 | LV_5002-45_1_4_load_16 | 21 | 0.0029468 | 0.00073853 | 0 | 0 |  | 1 | TRUE | wye
15 | LV_5002-45_1_4_load_17 | 22 | 0.0029468 | 0.00073853 | 0 | 0 |  | 1 | TRUE | wye
16 | LV_5002-45_1_4_load_18 | 23 | 0.003695 | 0.00092605 | 0 | 0 |  | 1 | TRUE | wye
17 | LV_5002-45_1_4_load_19 | 24 | 0.0029468 | 0.00073853 | 0 | 0 |  | 1 | TRUE | wye
18 | LV_5002-45_1_4_load_21 | 25 | 0.003695 | 0.00092605 | 0 | 0 |  | 1 | TRUE | wye
19 | LV_5002-45_1_4_load_24 | 26 | 0.0030761 | 0.00077095 | 0 | 0 |  | 1 | TRUE | wye
20 | LV_5002-45_1_4_load_22 | 27 | 0.003695 | 0.00092605 | 0 | 0 |  | 1 | TRUE | wye
21 | LV_5002-45_1_4_load_36 | 30 | 0.0022354 | 0.00056024 | 0 | 0 |  | 1 | TRUE | wye
22 | LV_5002-45_1_4_load_75 | 31 | 0.012466 | 0.0031244 | 0 | 0 |  | 1 | TRUE | wye
23 | LV_5002-45_1_4_load_33 | 32 | 0.0038938 | 0.00097589 | 0 | 0 |  | 1 | TRUE | wye
24 | LV_5002-45_1_4_load_25 | 33 | 0.002946 | 0.00073835 | 0 | 0 |  | 1 | TRUE | wye
25 | LV_5002-45_1_4_load_26 | 34 | 0.0029468 | 0.00073853 | 0 | 0 |  | 1 | TRUE | wye
26 | LV_5002-45_1_4_load_29 | 36 | 0.0046802 | 0.001173 | 0 | 0 |  | 1 | TRUE | wye
27 | LV_5002-45_1_4_load_30 | 37 | 0.017563 | 0.0044017 | 0 | 0 |  | 1 | TRUE | wye
28 | LV_5002-45_1_4_load_32 | 38 | 0.0094743 | 0.0023745 | 0 | 0 |  | 1 | TRUE | wye
29 | LV_5002-45_1_4_load_35 | 39 | 0.0035483 | 0.00088928 | 0 | 0 |  | 1 | TRUE | wye
30 | LV_5002-45_1_4_load_31 | 40 | 0.0029468 | 0.00073853 | 0 | 0 |  | 1 | TRUE | wye
31 | LV_5002-45_1_4_load_37 | 41 | 0.0022342 | 0.00055996 | 0 | 0 |  | 1 | TRUE | wye
32 | LV_5002-45_1_4_load_72 | 42 | 0.006384 | 0.0016 | 0 | 0 |  | 1 | TRUE | wye
33 | LV_5002-45_1_4_load_74 | 44 | 0.0061484 | 0.0015409 | 0 | 0 |  | 1 | TRUE | wye
34 | LV_5002-45_1_4_load_38 | 45 | 0.0022342 | 0.00055995 | 0 | 0 |  | 1 | TRUE | wye
35 | LV_5002-45_1_4_load_39 | 46 | 0.070556 | 0.017683 | 0 | 0 |  | 1 | TRUE | wye
36 | LV_5002-45_1_4_load_46 | 48 | 0.0020547 | 0.00051496 | 0 | 0 |  | 1 | TRUE | wye
37 | LV_5002-45_1_4_load_71 | 49 | 0.0042392 | 0.0010624 | 0 | 0 |  | 1 | TRUE | wye
38 | LV_5002-45_1_4_load_43 | 51 | 0.0040116 | 0.0010054 | 0 | 0 |  | 1 | TRUE | wye
39 | LV_5002-45_1_4_load_44 | 52 | 0.0081357 | 0.002039 | 0 | 0 |  | 1 | TRUE | wye
40 | LV_5002-45_1_4_load_48 | 53 | 0.0099906 | 0.0025039 | 0 | 0 |  | 1 | TRUE | wye
41 | LV_5002-45_1_4_load_70 | 54 | 0.0026214 | 0.00065699 | 0 | 0 |  | 1 | TRUE | wye
42 | LV_5002-45_1_4_load_57 | 55 | 0.0021225 | 0.00053195 | 0 | 0 |  | 1 | TRUE | wye
43 | LV_5002-45_1_4_load_56 | 56 | 0.013205 | 0.0033094 | 0 | 0 |  | 1 | TRUE | wye
44 | LV_5002-45_1_4_load_51 | 57 | 0.0027564 | 0.00069083 | 0 | 0 |  | 1 | TRUE | wye
45 | LV_5002-45_1_4_load_53 | 58 | 0.0027029 | 0.0006774 | 0 | 0 |  | 1 | TRUE | wye
46 | LV_5002-45_1_4_load_54 | 59 | 0.0016838 | 0.000422 | 0 | 0 |  | 1 | TRUE | wye
47 | LV_5002-45_1_4_load_55 | 60 | 0.0023804 | 0.00059657 | 0 | 0 |  | 1 | TRUE | wye
48 | LV_5002-45_1_4_load_58 | 61 | 0.0019321 | 0.00048422 | 0 | 0 |  | 1 | TRUE | wye
49 | LV_5002-45_1_4_load_60 | 62 | 0.0014612 | 0.00036621 | 0 | 0 |  | 1 | TRUE | wye
50 | LV_5002-45_1_4_load_62 | 63 | 0.0010842 | 0.00027172 | 0 | 0 |  | 1 | TRUE | wye
51 | LV_5002-45_1_4_load_63 | 64 | 0.0019787 | 0.0004959 | 0 | 0 |  | 1 | TRUE | wye
52 | LV_5002-45_1_4_load_64 | 65 | 0.0097155 | 0.0024349 | 0 | 0 |  | 1 | TRUE | wye
53 | LV_5002-45_1_4_load_65 | 66 | 0.0019899 | 0.00049872 | 0 | 0 |  | 1 | TRUE | wye
54 | LV_5002-45_1_4_load_66 | 67 | 0.0051597 | 0.0012931 | 0 | 0 |  | 1 | TRUE | wye
55 | LV_5002-45_1_4_load_67 | 68 | 0.0035186 | 0.00088185 | 0 | 0 |  | 1 | TRUE | wye
56 | LV_5002-45_1_4_load_68 | 69 | 0.0026716 | 0.00066957 | 0 | 0 |  | 1 | TRUE | wye
57 | LV_5002-45_1_4_load_69 | 70 | 0.0030853 | 0.00077325 | 0 | 0 |  | 1 | TRUE | wye

## ext_grid
| name | bus | vm_pu | va_degree | slack_weight | in_service
0 |  | 14 | 1 | 0 | 1 | TRUE

## line
| name | std_type | from_bus | to_bus | length_km | r_ohm_per_km | x_ohm_per_km | c_nf_per_km | g_us_per_km | max_i_ka | df | parallel | type | in_service
0 | LV_5002-45_1_4_line_0 |  | 0 | 1 | 0.070655 | 0.125 | 0.08 | 261 | 0 | 0.364 | 1 | 1 | cs | TRUE
1 | LV_5002-45_1_4_line_1 |  | 0 | 2 | 0.013185 | 0.125 | 0.08 | 261 | 0 | 0.364 | 1 | 1 | cs | TRUE
2 | LV_5002-45_1_4_line_2 |  | 1 | 49 | 0.02743 | 0.125 | 0.08 | 261 | 0 | 0.364 | 1 | 1 | cs | TRUE
3 | LV_5002-45_1_4_line_3 |  | 1 | 47 | 0.014383 | 0.125 | 0.08 | 261 | 0 | 0.364 | 1 | 1 | cs | TRUE
4 | LV_5002-45_1_4_line_4 |  | 2 | 61 | 0.012721 | 0.125 | 0.08 | 261 | 0 | 0.364 | 1 | 1 | cs | TRUE
5 | LV_5002-45_1_4_line_5 |  | 3 | 4 | 0.046124 | 0.125 | 0.08 | 261 | 0 | 0.364 | 1 | 1 | cs | TRUE
6 | LV_5002-45_1_4_line_6 |  | 3 | 5 | 0.0051345 | 0.125 | 0.08 | 261 | 0 | 0.364 | 1 | 1 | cs | TRUE
7 | LV_5002-45_1_4_line_7 |  | 4 | 6 | 0.019717 | 0.125 | 0.08 | 261 | 0 | 0.364 | 1 | 1 | cs | TRUE
8 | LV_5002-45_1_4_line_8 |  | 5 | 7 | 0.023265 | 0.125 | 0.08 | 261 | 0 | 0.364 | 1 | 1 | cs | TRUE
9 | LV_5002-45_1_4_line_9 |  | 6 | 8 | 0.025526 | 0.125 | 0.08 | 261 | 0 | 0.364 | 1 | 1 | cs | TRUE
10 | LV_5002-45_1_4_line_10 |  | 7 | 12 | 0.01182 | 0.125 | 0.08 | 261 | 0 | 0.364 | 1 | 1 | cs | TRUE
11 | LV_5002-45_1_4_line_11 |  | 8 | 13 | 0.033434 | 0.125 | 0.08 | 261 | 0 | 0.364 | 1 | 1 | cs | TRUE
12 | LV_5002-45_1_4_line_12 |  | 9 | 10 | 0.028779 | 0.125 | 0.08 | 261 | 0 | 0.364 | 1 | 2 | cs | TRUE
13 | LV_5002-45_1_4_line_13 |  | 9 | 11 | 0.052803 | 0.125 | 0.08 | 261 | 0 | 0.364 | 1 | 2 | cs | TRUE
14 | LV_5002-45_1_4_line_14 |  | 10 | 14 | 0.01123 | 0.125 | 0.08 | 261 | 0 | 0.364 | 1 | 2 | cs | TRUE
15 | LV_5002-45_1_4_line_15 |  | 11 | 15 | 0.020527 | 0.125 | 0.08 | 261 | 0 | 0.364 | 1 | 1 | cs | TRUE
16 | LV_5002-45_1_4_line_16 |  | 11 | 16 | 0.043474 | 0.125 | 0.08 | 261 | 0 | 0.364 | 1 | 1 | cs | TRUE
17 | LV_5002-45_1_4_line_17 |  | 13 | 57 | 0.014716 | 0.125 | 0.08 | 261 | 0 | 0.364 | 1 | 1 | cs | TRUE
18 | LV_5002-45_1_4_line_18 |  | 14 | 51 | 0.0038379 | 0.125 | 0.08 | 261 | 0 | 0.364 | 1 | 2 | cs | TRUE
19 | LV_5002-45_1_4_line_19 |  | 15 | 17 | 0.056855 | 0.125 | 0.08 | 261 | 0 | 0.364 | 1 | 1 | cs | TRUE
20 | LV_5002-45_1_4_line_20 |  | 16 | 33 | 0.0054359 | 0.125 | 0.08 | 261 | 0 | 0.364 | 1 | 1 | cs | TRUE
21 | LV_5002-45_1_4_line_21 |  | 17 | 18 | 0.002413 | 0.125 | 0.08 | 261 | 0 | 0.364 | 1 | 1 | cs | TRUE
22 | LV_5002-45_1_4_line_22 |  | 18 | 19 | 0.041237 | 0.125 | 0.08 | 261 | 0 | 0.364 | 1 | 1 | cs | TRUE
23 | LV_5002-45_1_4_line_23 |  | 20 | 21 | 0.006168 | 0.125 | 0.08 | 261 | 0 | 0.364 | 1 | 1 | cs | TRUE
24 | LV_5002-45_1_4_line_24 |  | 20 | 22 | 0.011269 | 0.125 | 0.08 | 261 | 0 | 0.364 | 1 | 1 | cs | TRUE
25 | LV_5002-45_1_4_line_25 |  | 21 | 23 | 0.016895 | 0.125 | 0.08 | 261 | 0 | 0.364 | 1 | 1 | cs | TRUE
26 | LV_5002-45_1_4_line_26 |  | 22 | 24 | 0.017306 | 0.125 | 0.08 | 261 | 0 | 0.364 | 1 | 1 | cs | TRUE
27 | LV_5002-45_1_4_line_27 |  | 23 | 25 | 0.017179 | 0.125 | 0.08 | 261 | 0 | 0.364 | 1 | 1 | cs | TRUE
28 | LV_5002-45_1_4_line_28 |  | 24 | 26 | 0.00025573 | 0.125 | 0.08 | 261 | 0 | 0.364 | 1 | 1 | cs | TRUE
29 | LV_5002-45_1_4_line_29 |  | 25 | 27 | 0.0043838 | 0.125 | 0.08 | 261 | 0 | 0.364 | 1 | 1 | cs | TRUE
30 | LV_5002-45_1_4_line_30 |  | 27 | 28 | 0.013059 | 0.125 | 0.08 | 261 | 0 | 0.364 | 1 | 1 | cs | TRUE
31 | LV_5002-45_1_4_line_31 |  | 28 | 29 | 0.030914 | 0.125 | 0.08 | 261 | 0 | 0.364 | 1 | 1 | cs | TRUE
32 | LV_5002-45_1_4_line_32 |  | 29 | 30 | 0.039646 | 0.125 | 0.08 | 261 | 0 | 0.364 | 1 | 1 | cs | TRUE
33 | LV_5002-45_1_4_line_33 |  | 29 | 31 | 0.19778 | 0.125 | 0.08 | 261 | 0 | 0.364 | 1 | 1 | cs | TRUE
34 | LV_5002-45_1_4_line_34 |  | 29 | 32 | 0.015375 | 0.125 | 0.08 | 261 | 0 | 0.364 | 1 | 1 | cs | TRUE
35 | LV_5002-45_1_4_line_35 |  | 30 | 41 | 0.016775 | 0.125 | 0.08 | 261 | 0 | 0.364 | 1 | 1 | cs | TRUE
36 | LV_5002-45_1_4_line_36 |  | 31 | 43 | 0.055509 | 0.125 | 0.08 | 261 | 0 | 0.364 | 1 | 1 | cs | TRUE
37 | LV_5002-45_1_4_line_37 |  | 32 | 40 | 0.017892 | 0.125 | 0.08 | 261 | 0 | 0.364 | 1 | 1 | cs | TRUE
38 | LV_5002-45_1_4_line_38 |  | 33 | 34 | 0.017625 | 0.125 | 0.08 | 261 | 0 | 0.364 | 1 | 1 | cs | TRUE
39 | LV_5002-45_1_4_line_39 |  | 34 | 35 | 0.0071561 | 0.125 | 0.08 | 261 | 0 | 0.364 | 1 | 1 | cs | TRUE
40 | LV_5002-45_1_4_line_40 |  | 35 | 36 | 0.010964 | 0.125 | 0.08 | 261 | 0 | 0.364 | 1 | 1 | cs | TRUE
41 | LV_5002-45_1_4_line_41 |  | 35 | 37 | 0.020466 | 0.125 | 0.08 | 261 | 0 | 0.364 | 1 | 1 | cs | TRUE
42 | LV_5002-45_1_4_line_42 |  | 36 | 38 | 0.0076806 | 0.125 | 0.08 | 261 | 0 | 0.364 | 1 | 1 | cs | TRUE
43 | LV_5002-45_1_4_line_43 |  | 37 | 39 | 0.013521 | 0.125 | 0.08 | 261 | 0 | 0.364 | 1 | 1 | cs | TRUE
44 | LV_5002-45_1_4_line_44 |  | 38 | 40 | 0.012781 | 0.125 | 0.08 | 261 | 0 | 0.364 | 1 | 1 | cs | TRUE
45 | LV_5002-45_1_4_line_45 |  | 41 | 45 | 0.016829 | 0.125 | 0.08 | 261 | 0 | 0.364 | 1 | 1 | cs | TRUE
46 | LV_5002-45_1_4_line_46 |  | 42 | 43 | 0.027536 | 0.125 | 0.08 | 261 | 0 | 0.364 | 1 | 1 | cs | TRUE
47 | LV_5002-45_1_4_line_47 |  | 43 | 44 | 0.024309 | 0.125 | 0.08 | 261 | 0 | 0.364 | 1 | 1 | cs | TRUE
48 | LV_5002-45_1_4_line_48 |  | 46 | 47 | 0.065411 | 0.125 | 0.08 | 261 | 0 | 0.364 | 1 | 1 | cs | TRUE
49 | LV_5002-45_1_4_line_49 |  | 47 | 48 | 0.037172 | 0.125 | 0.08 | 261 | 0 | 0.364 | 1 | 1 | cs | TRUE
50 | LV_5002-45_1_4_line_50 |  | 48 | 50 | 0.022085 | 0.125 | 0.08 | 261 | 0 | 0.364 | 1 | 1 | cs | TRUE
51 | LV_5002-45_1_4_line_51 |  | 49 | 54 | 0.021235 | 0.125 | 0.08 | 261 | 0 | 0.364 | 1 | 1 | cs | TRUE
52 | LV_5002-45_1_4_line_52 |  | 50 | 53 | 0.016537 | 0.125 | 0.08 | 261 | 0 | 0.364 | 1 | 1 | cs | TRUE
53 | LV_5002-45_1_4_line_53 |  | 50 | 52 | 0.039068 | 0.125 | 0.08 | 261 | 0 | 0.364 | 1 | 2 | cs | TRUE
54 | LV_5002-45_1_4_line_54 |  | 51 | 52 | 0.013321 | 0.125 | 0.08 | 261 | 0 | 0.364 | 1 | 2 | cs | TRUE
55 | LV_5002-45_1_4_line_55 |  | 53 | 55 | 0.019468 | 0.125 | 0.08 | 261 | 0 | 0.364 | 1 | 1 | cs | TRUE
56 | LV_5002-45_1_4_line_56 |  | 54 | 70 | 0.0053437 | 0.125 | 0.08 | 261 | 0 | 0.364 | 1 | 1 | cs | TRUE
57 | LV_5002-45_1_4_line_57 |  | 55 | 56 | 0.0039191 | 0.125 | 0.08 | 261 | 0 | 0.364 | 1 | 1 | cs | TRUE
58 | LV_5002-45_1_4_line_58 |  | 56 | 60 | 0.016073 | 0.125 | 0.08 | 261 | 0 | 0.364 | 1 | 1 | cs | TRUE
59 | LV_5002-45_1_4_line_59 |  | 57 | 58 | 0.0091026 | 0.125 | 0.08 | 261 | 0 | 0.364 | 1 | 1 | cs | TRUE
60 | LV_5002-45_1_4_line_60 |  | 58 | 59 | 0.013684 | 0.125 | 0.08 | 261 | 0 | 0.364 | 1 | 1 | cs | TRUE
61 | LV_5002-45_1_4_line_61 |  | 59 | 60 | 0.0068477 | 0.125 | 0.08 | 261 | 0 | 0.364 | 1 | 1 | cs | TRUE
62 | LV_5002-45_1_4_line_62 |  | 61 | 62 | 0.0024721 | 0.125 | 0.08 | 261 | 0 | 0.364 | 1 | 1 | cs | TRUE
63 | LV_5002-45_1_4_line_63 |  | 62 | 63 | 0.016792 | 0.125 | 0.08 | 261 | 0 | 0.364 | 1 | 1 | cs | TRUE
64 | LV_5002-45_1_4_line_64 |  | 63 | 64 | 0.018778 | 0.125 | 0.08 | 261 | 0 | 0.364 | 1 | 1 | cs | TRUE
65 | LV_5002-45_1_4_line_65 |  | 64 | 65 | 0.010874 | 0.125 | 0.08 | 261 | 0 | 0.364 | 1 | 1 | cs | TRUE
66 | LV_5002-45_1_4_line_66 |  | 66 | 67 | 0.0070445 | 0.125 | 0.08 | 261 | 0 | 0.364 | 1 | 1 | cs | TRUE
67 | LV_5002-45_1_4_line_67 |  | 66 | 68 | 0.022113 | 0.125 | 0.08 | 261 | 0 | 0.364 | 1 | 1 | cs | TRUE
68 | LV_5002-45_1_4_line_68 |  | 67 | 69 | 0.034465 | 0.125 | 0.08 | 261 | 0 | 0.364 | 1 | 1 | cs | TRUE
69 | LV_5002-45_1_4_line_69 |  | 69 | 70 | 0.0058288 | 0.125 | 0.08 | 261 | 0 | 0.364 | 1 | 1 | cs | TRUE

## trafo
| name | std_type | hv_bus | lv_bus | sn_mva | vn_hv_kv | vn_lv_kv | vk_percent | vkr_percent | pfe_kw | i0_percent | shift_degree | tap_side | tap_neutral | tap_min | tap_max | tap_step_percent | tap_step_degree | tap_pos | tap_phase_shifter | parallel | df | in_service
0 | LV_5002-45_1_4_trafo_42 | 0.63 MVA 20/0.4 kV | 71 | 14 | 0.63 | 20 | 0.4 | 6 | 1.206 | 1.65 | 0.2619 | 150 | hv | 0 | -2 | 2 | 2.5 | 0 | 0 | FALSE | 1 | 1 | TRUE

## line_geodata
| x0 | y0 | x1 | y1 | x2 | y2
0 | 2722625.0379 | 1118498.3079 | 2722655.095 | 1118516.7625 | 2722685.2512 | 1118535.2749
1 | 2722685.2512 | 1118535.2749 | 2722694.9769 | 1118526.3731
2 | 2722625.0379 | 1118498.3079 | 2722628.1052 | 1118495.5125 | 2722645.2929 | 1118479.8111
3 | 2722625.0379 | 1118498.3079 | 2722615.538 | 1118487.4859
4 | 2722704.3609 | 1118517.7843 | 2722694.9769 | 1118526.3731
5 | 2722609.4577 | 1118311.641 | 2722569.8891 | 1118335.3421
6 | 2722565.4843 | 1118337.9805 | 2722569.8891 | 1118335.3421
7 | 2722609.4577 | 1118311.641 | 2722620.2811 | 1118328.1221
8 | 2722565.4843 | 1118337.9805 | 2722577.8937 | 1118357.6592
9 | 2722634.2932 | 1118349.4589 | 2722620.2811 | 1118328.1221
10 | 2722584.1985 | 1118367.6575 | 2722577.8937 | 1118357.6592
11 | 2722634.2932 | 1118349.4589 | 2722652.6461 | 1118377.4053 | 2722652.6461 | 1118377.4053
12 | 2722519.089 | 1118365.7612 | 2722527.4966 | 1118377.5505 | 2722535.7985 | 1118389.1923
13 | 2722519.089 | 1118365.7612 | 2722511.9544 | 1118354.0088 | 2722491.69 | 1118320.6231
14 | 2722542.3185 | 1118398.3353 | 2722535.7985 | 1118389.1923
15 | 2722491.69 | 1118320.6231 | 2722481.0388 | 1118303.0753
16 | 2722491.69 | 1118320.6231 | 2722460.404 | 1118350.8086
17 | 2722641.4894 | 1118387.002 | 2722652.6461 | 1118377.4053
18 | 2722542.3185 | 1118398.3353 | 2722544.5468 | 1118401.46
19 | 2722451.5371 | 1118254.4739 | 2722460.1139 | 1118268.6014 | 2722481.0388 | 1118303.0753
20 | 2722460.404 | 1118350.8086 | 2722455.5681 | 1118353.2911
21 | 2722450.3912 | 1118252.3492 | 2722451.5371 | 1118254.4739
22 | 2722450.3912 | 1118252.3492 | 2722415.3509 | 1118274.0904
23 | 2722416.6385 | 1118339.6389 | 2722411.1139 | 1118342.3817
24 | 2722426.732 | 1118334.6278 | 2722416.6385 | 1118339.6389
25 | 2722395.9814 | 1118349.8946 | 2722411.1139 | 1118342.3817
26 | 2722426.732 | 1118334.6278 | 2722442.2329 | 1118326.932
27 | 2722380.5949 | 1118357.5336 | 2722395.9814 | 1118349.8946
28 | 2722442.4619 | 1118326.8183 | 2722442.2329 | 1118326.932
29 | 2722376.6683 | 1118359.483 | 2722380.5949 | 1118357.5336
30 | 2722364.9716 | 1118365.2902 | 2722376.6683 | 1118359.483
31 | 2722364.9716 | 1118365.2902 | 2722369.1575 | 1118383.5318 | 2722375.7823 | 1118393.7838
32 | 2722375.7823 | 1118393.7838 | 2722385.1048 | 1118408.827 | 2722404.0598 | 1118419.8921
33 | 2722375.7823 | 1118393.7838 | 2722227.6613 | 1118524.8441
34 | 2722375.7823 | 1118393.7838 | 2722389.505 | 1118386.8498
35 | 2722404.0598 | 1118419.8921 | 2722418.5468 | 1118428.3489
36 | 2722231.2568 | 1118564.8174 | 2722247.2117 | 1118535.8416 | 2722227.6613 | 1118524.8441
37 | 2722405.4745 | 1118378.7805 | 2722389.505 | 1118386.8498
38 | 2722455.5681 | 1118353.2911 | 2722439.8885 | 1118361.3401
39 | 2722433.5222 | 1118364.6082 | 2722439.8885 | 1118361.3401
40 | 2722433.5222 | 1118364.6082 | 2722423.7366 | 1118369.5528
41 | 2722433.5222 | 1118364.6082 | 2722441.7353 | 1118383.3538 | 2722441.7353 | 1118383.3538
42 | 2722423.7366 | 1118369.5528 | 2722416.8815 | 1118373.0166
43 | 2722434.5417 | 1118394.8028 | 2722441.7353 | 1118383.3538
44 | 2722405.4745 | 1118378.7805 | 2722416.8815 | 1118373.0166
45 | 2722418.5468 | 1118428.3489 | 2722433.0808 | 1118436.8332
46 | 2722231.2568 | 1118564.8174 | 2722204.4581 | 1118558.4863
47 | 2722231.2568 | 1118564.8174 | 2722254.8006 | 1118570.8685
48 | 2722615.538 | 1118487.4859 | 2722595.3982 | 1118489.3462 | 2722550.9713 | 1118481.1039
49 | 2722615.538 | 1118487.4859 | 2722599.747 | 1118469.3982 | 2722591.0925 | 1118459.4827
50 | 2722576.5697 | 1118442.8441 | 2722591.0925 | 1118459.4827
51 | 2722645.2929 | 1118479.8111 | 2722660.9708 | 1118465.489
52 | 2722576.5697 | 1118442.8441 | 2722589.107 | 1118432.0598
53 | 2722576.5697 | 1118442.8441 | 2722563.0559 | 1118427.4155 | 2722552.281 | 1118412.3058
54 | 2722544.5468 | 1118401.46 | 2722552.281 | 1118412.3058
55 | 2722589.107 | 1118432.0598 | 2722603.866 | 1118419.3645
56 | 2722664.9161 | 1118461.8848 | 2722660.9708 | 1118465.489
57 | 2722606.8372 | 1118416.8088 | 2722603.866 | 1118419.3645
58 | 2722606.8372 | 1118416.8088 | 2722619.0229 | 1118406.327
59 | 2722641.4894 | 1118387.002 | 2722634.5885 | 1118392.9379
60 | 2722624.2143 | 1118401.8615 | 2722634.5885 | 1118392.9379
61 | 2722624.2143 | 1118401.8615 | 2722619.0229 | 1118406.327
62 | 2722704.3609 | 1118517.7843 | 2722706.1845 | 1118516.1152
63 | 2722706.1845 | 1118516.1152 | 2722718.5711 | 1118504.778
64 | 2722718.5711 | 1118504.778 | 2722732.4228 | 1118492.0999
65 | 2722740.4443 | 1118484.758 | 2722732.4228 | 1118492.0999
66 | 2722699.8661 | 1118429.9571 | 2722694.6651 | 1118434.7084
67 | 2722699.8661 | 1118429.9571 | 2722716.1926 | 1118415.0426
68 | 2722669.2195 | 1118457.9536 | 2722694.6651 | 1118434.7084
69 | 2722664.9161 | 1118461.8848 | 2722669.2195 | 1118457.9536

## bus_geodata
| x | y | coords
0 | 2722685.2512 | 1118535.2749
1 | 2722625.0379 | 1118498.3079
2 | 2722694.9769 | 1118526.3731
3 | 2722569.8891 | 1118335.3421
4 | 2722609.4577 | 1118311.641
5 | 2722565.4843 | 1118337.9805
6 | 2722620.2811 | 1118328.1221
7 | 2722577.8937 | 1118357.6592
8 | 2722634.2932 | 1118349.4589
9 | 2722519.089 | 1118365.7612
10 | 2722535.7985 | 1118389.1923
11 | 2722491.69 | 1118320.6231
12 | 2722584.1985 | 1118367.6575
13 | 2722652.6461 | 1118377.4053
14 | 2722542.3185 | 1118398.3353
15 | 2722481.0388 | 1118303.0753
16 | 2722460.404 | 1118350.8086
17 | 2722451.5371 | 1118254.4739
18 | 2722450.3912 | 1118252.3492
19 | 2722415.3509 | 1118274.0904
20 | 2722416.6385 | 1118339.6389
21 | 2722411.1139 | 1118342.3817
22 | 2722426.732 | 1118334.6278
23 | 2722395.9814 | 1118349.8946
24 | 2722442.2329 | 1118326.932
25 | 2722380.5949 | 1118357.5336
26 | 2722442.4619 | 1118326.8183
27 | 2722376.6683 | 1118359.483
28 | 2722364.9716 | 1118365.2902
29 | 2722375.7823 | 1118393.7838
30 | 2722404.0598 | 1118419.8921
31 | 2722227.6613 | 1118524.8441
32 | 2722389.505 | 1118386.8498
33 | 2722455.5681 | 1118353.2911
34 | 2722439.8885 | 1118361.3401
35 | 2722433.5222 | 1118364.6082
36 | 2722423.7366 | 1118369.5528
37 | 2722441.7353 | 1118383.3538
38 | 2722416.8815 | 1118373.0166
39 | 2722434.5417 | 1118394.8028
40 | 2722405.4745 | 1118378.7805
41 | 2722418.5468 | 1118428.3489
42 | 2722204.4581 | 1118558.4863
43 | 2722231.2568 | 1118564.8174
44 | 2722254.8006 | 1118570.8685
45 | 2722433.0808 | 1118436.8332
46 | 2722550.9713 | 1118481.1039
47 | 2722615.538 | 1118487.4859
48 | 2722591.0925 | 1118459.4827
49 | 2722645.2929 | 1118479.8111
50 | 2722576.5697 | 1118442.8441
51 | 2722544.5468 | 1118401.46
52 | 2722552.281 | 1118412.3058
53 | 2722589.107 | 1118432.0598
54 | 2722660.9708 | 1118465.489
55 | 2722603.866 | 1118419.3645
56 | 2722606.8372 | 1118416.8088
57 | 2722641.4894 | 1118387.002
58 | 2722634.5885 | 1118392.9379
59 | 2722624.2143 | 1118401.8615
60 | 2722619.0229 | 1118406.327
61 | 2722704.3609 | 1118517.7843
62 | 2722706.1845 | 1118516.1152
63 | 2722718.5711 | 1118504.778
64 | 2722732.4228 | 1118492.0999
65 | 2722740.4443 | 1118484.758
66 | 2722699.8661 | 1118429.9571
67 | 2722694.6651 | 1118434.7084
68 | 2722716.1926 | 1118415.0426
69 | 2722669.2195 | 1118457.9536
70 | 2722664.9161 | 1118461.8848
71 | 2722519.089 | 1118365.7612

## line_std_types
| c_nf_per_km | r_ohm_per_km | x_ohm_per_km | max_i_ka | type | q_mm2 | alpha | voltage_rating
NAYY 4x50 SE | 210 | 0.642 | 0.083 | 0.142 | cs | 50 | 0.00403 | LV
NAYY 4x120 SE | 264 | 0.225 | 0.08 | 0.242 | cs | 120 | 0.00403 | LV
NAYY 4x150 SE | 261 | 0.208 | 0.08 | 0.27 | cs | 150 | 0.00403 | LV
NA2XS2Y 1x95 RM/25 12/20 kV | 216 | 0.313 | 0.132 | 0.252 | cs | 95 | 0.00403 | MV
NA2XS2Y 1x185 RM/25 12/20 kV | 273 | 0.161 | 0.117 | 0.362 | cs | 185 | 0.00403 | MV
NA2XS2Y 1x240 RM/25 12/20 kV | 304 | 0.122 | 0.112 | 0.421 | cs | 240 | 0.00403 | MV
NA2XS2Y 1x95 RM/25 6/10 kV | 315 | 0.313 | 0.123 | 0.249 | cs | 95 | 0.00403 | MV
NA2XS2Y 1x185 RM/25 6/10 kV | 406 | 0.161 | 0.11 | 0.358 | cs | 185 | 0.00403 | MV
NA2XS2Y 1x240 RM/25 6/10 kV | 456 | 0.122 | 0.105 | 0.416 | cs | 240 | 0.00403 | MV
NA2XS2Y 1x150 RM/25 12/20 kV | 250 | 0.206 | 0.116 | 0.319 | cs | 150 | 0.00403 | MV
NA2XS2Y 1x120 RM/25 12/20 kV | 230 | 0.253 | 0.119 | 0.283 | cs | 120 | 0.00403 | MV
NA2XS2Y 1x70 RM/25 12/20 kV | 190 | 0.443 | 0.132 | 0.22 | cs | 70 | 0.00403 | MV
NA2XS2Y 1x150 RM/25 6/10 kV | 360 | 0.206 | 0.11 | 0.315 | cs | 150 | 0.00403 | MV
NA2XS2Y 1x120 RM/25 6/10 kV | 340 | 0.253 | 0.113 | 0.28 | cs | 120 | 0.00403 | MV
NA2XS2Y 1x70 RM/25 6/10 kV | 280 | 0.443 | 0.123 | 0.217 | cs | 70 | 0.00403 | MV
N2XS(FL)2Y 1x120 RM/35 64/110 kV | 112 | 0.153 | 0.166 | 0.366 | cs | 120 | 0.00393 | HV
N2XS(FL)2Y 1x185 RM/35 64/110 kV | 125 | 0.099 | 0.156 | 0.457 | cs | 185 | 0.00393 | HV
N2XS(FL)2Y 1x240 RM/35 64/110 kV | 135 | 0.075 | 0.149 | 0.526 | cs | 240 | 0.00393 | HV
N2XS(FL)2Y 1x300 RM/35 64/110 kV | 144 | 0.06 | 0.144 | 0.588 | cs | 300 | 0.00393 | HV
15-AL1/3-ST1A 0.4 | 11 | 1.8769 | 0.35 | 0.105 | ol | 16 | 0.00403 | LV
24-AL1/4-ST1A 0.4 | 11.25 | 1.2012 | 0.335 | 0.14 | ol | 24 | 0.00403 | LV
48-AL1/8-ST1A 0.4 | 12.2 | 0.5939 | 0.3 | 0.21 | ol | 48 | 0.00403 | LV
94-AL1/15-ST1A 0.4 | 13.2 | 0.306 | 0.29 | 0.35 | ol | 94 | 0.00403 | LV
34-AL1/6-ST1A 10.0 | 9.7 | 0.8342 | 0.36 | 0.17 | ol | 34 | 0.00403 | MV
48-AL1/8-ST1A 10.0 | 10.1 | 0.5939 | 0.35 | 0.21 | ol | 48 | 0.00403 | MV
70-AL1/11-ST1A 10.0 | 10.4 | 0.4132 | 0.339 | 0.29 | ol | 70 | 0.00403 | MV
94-AL1/15-ST1A 10.0 | 10.75 | 0.306 | 0.33 | 0.35 | ol | 94 | 0.00403 | MV
122-AL1/20-ST1A 10.0 | 11.1 | 0.2376 | 0.323 | 0.41 | ol | 122 | 0.00403 | MV
149-AL1/24-ST1A 10.0 | 11.25 | 0.194 | 0.315 | 0.47 | ol | 149 | 0.00403 | MV
34-AL1/6-ST1A 20.0 | 9.15 | 0.8342 | 0.382 | 0.17 | ol | 34 | 0.00403 | MV
48-AL1/8-ST1A 20.0 | 9.5 | 0.5939 | 0.372 | 0.21 | ol | 48 | 0.00403 | MV
70-AL1/11-ST1A 20.0 | 9.7 | 0.4132 | 0.36 | 0.29 | ol | 70 | 0.00403 | MV
94-AL1/15-ST1A 20.0 | 10 | 0.306 | 0.35 | 0.35 | ol | 94 | 0.00403 | MV
122-AL1/20-ST1A 20.0 | 10.3 | 0.2376 | 0.344 | 0.41 | ol | 122 | 0.00403 | MV
149-AL1/24-ST1A 20.0 | 10.5 | 0.194 | 0.337 | 0.47 | ol | 149 | 0.00403 | MV
184-AL1/30-ST1A 20.0 | 10.75 | 0.1571 | 0.33 | 0.535 | ol | 184 | 0.00403 | MV
243-AL1/39-ST1A 20.0 | 11 | 0.1188 | 0.32 | 0.645 | ol | 243 | 0.00403 | MV
48-AL1/8-ST1A 110.0 | 8 | 0.5939 | 0.46 | 0.21 | ol | 48 | 0.00403 | HV
70-AL1/11-ST1A 110.0 | 8.4 | 0.4132 | 0.45 | 0.29 | ol | 70 | 0.00403 | HV
94-AL1/15-ST1A 110.0 | 8.65 | 0.306 | 0.44 | 0.35 | ol | 94 | 0.00403 | HV
122-AL1/20-ST1A 110.0 | 8.5 | 0.2376 | 0.43 | 0.41 | ol | 122 | 0.00403 | HV
149-AL1/24-ST1A 110.0 | 8.75 | 0.194 | 0.41 | 0.47 | ol | 149 | 0.00403 | HV
184-AL1/30-ST1A 110.0 | 8.8 | 0.1571 | 0.4 | 0.535 | ol | 184 | 0.00403 | HV
243-AL1/39-ST1A 110.0 | 9 | 0.1188 | 0.39 | 0.645 | ol | 243 | 0.00403 | HV
305-AL1/39-ST1A 110.0 | 9.2 | 0.0949 | 0.38 | 0.74 | ol | 305 | 0.00403 | HV
490-AL1/64-ST1A 110.0 | 9.75 | 0.059 | 0.37 | 0.96 | ol | 490 | 0.00403 | HV
679-AL1/86-ST1A 110.0 | 9.95 | 0.042 | 0.36 | 1.15 | ol | 679 | 0.00403 | HV
490-AL1/64-ST1A 220.0 | 10 | 0.059 | 0.285 | 0.96 | ol | 490 | 0.00403 | HV
679-AL1/86-ST1A 220.0 | 11.7 | 0.042 | 0.275 | 1.15 | ol | 679 | 0.00403 | HV
490-AL1/64-ST1A 380.0 | 11 | 0.059 | 0.253 | 0.96 | ol | 490 | 0.00403 | HV
679-AL1/86-ST1A 380.0 | 14.6 | 0.042 | 0.25 | 1.15 | ol | 679 | 0.00403 | HV

## trafo_std_types
| i0_percent | pfe_kw | vkr_percent | sn_mva | vn_lv_kv | vn_hv_kv | vk_percent | shift_degree | vector_group | tap_side | tap_neutral | tap_min | tap_max | tap_step_degree | tap_step_percent | tap_phase_shifter
160 MVA 380/110 kV | 0.06 | 60 | 0.25 | 160 | 110 | 380 | 12.2 | 0 | Yy0 | hv | 0 | -9 | 9 | 0 | 1.5 | FALSE
100 MVA 220/110 kV | 0.06 | 55 | 0.26 | 100 | 110 | 220 | 12 | 0 | Yy0 | hv | 0 | -9 | 9 | 0 | 1.5 | FALSE
63 MVA 110/20 kV | 0.04 | 22 | 0.32 | 63 | 20 | 110 | 18 | 150 | YNd5 | hv | 0 | -9 | 9 | 0 | 1.5 | FALSE
40 MVA 110/20 kV | 0.05 | 18 | 0.34 | 40 | 20 | 110 | 16.2 | 150 | YNd5 | hv | 0 | -9 | 9 | 0 | 1.5 | FALSE
25 MVA 110/20 kV | 0.07 | 14 | 0.41 | 25 | 20 | 110 | 12 | 150 | YNd5 | hv | 0 | -9 | 9 | 0 | 1.5 | FALSE
63 MVA 110/10 kV | 0.04 | 22 | 0.32 | 63 | 10 | 110 | 18 | 150 | YNd5 | hv | 0 | -9 | 9 | 0 | 1.5 | FALSE
40 MVA 110/10 kV | 0.05 | 18 | 0.34 | 40 | 10 | 110 | 16.2 | 150 | YNd5 | hv | 0 | -9 | 9 | 0 | 1.5 | FALSE
25 MVA 110/10 kV | 0.07 | 14 | 0.41 | 25 | 10 | 110 | 12 | 150 | YNd5 | hv | 0 | -9 | 9 | 0 | 1.5 | FALSE
0.25 MVA 20/0.4 kV | 0.32 | 0.8 | 1.44 | 0.25 | 0.4 | 20 | 6 | 150 | Yzn5 | hv | 0 | -2 | 2 | 0 | 2.5 | FALSE
0.4 MVA 20/0.4 kV | 0.3375 | 1.35 | 1.425 | 0.4 | 0.4 | 20 | 6 | 150 | Dyn5 | hv | 0 | -2 | 2 | 0 | 2.5 | FALSE
0.63 MVA 20/0.4 kV | 0.2619 | 1.65 | 1.206 | 0.63 | 0.4 | 20 | 6 | 150 | Dyn5 | hv | 0 | -2 | 2 | 0 | 2.5 | FALSE
0.25 MVA 10/0.4 kV | 0.24 | 0.6 | 1.2 | 0.25 | 0.4 | 10 | 4 | 150 | Dyn5 | hv | 0 | -2 | 2 | 0 | 2.5 | FALSE
0.4 MVA 10/0.4 kV | 0.2375 | 0.95 | 1.325 | 0.4 | 0.4 | 10 | 4 | 150 | Dyn5 | hv | 0 | -2 | 2 | 0 | 2.5 | FALSE
0.63 MVA 10/0.4 kV | 0.1873 | 1.18 | 1.0794 | 0.63 | 0.4 | 10 | 4 | 150 | Dyn5 | hv | 0 | -2 | 2 | 0 | 2.5 | FALSE

## trafo3w_std_types
| sn_hv_mva | sn_mv_mva | sn_lv_mva | vn_hv_kv | vn_mv_kv | vn_lv_kv | vk_hv_percent | vk_mv_percent | vk_lv_percent | vkr_hv_percent | vkr_mv_percent | vkr_lv_percent | pfe_kw | i0_percent | shift_mv_degree | shift_lv_degree | vector_group | tap_side | tap_neutral | tap_min | tap_max | tap_step_percent
63/25/38 MVA 110/20/10 kV | 63 | 25 | 38 | 110 | 20 | 10 | 10.4 | 10.4 | 10.4 | 0.28 | 0.32 | 0.35 | 35 | 0.89 | 0 | 0 | YN0yn0yn0 | hv | 0 | -10 | 10 | 1.2
63/25/38 MVA 110/10/10 kV | 63 | 25 | 38 | 110 | 10 | 10 | 10.4 | 10.4 | 10.4 | 0.28 | 0.32 | 0.35 | 35 | 0.89 | 0 | 0 | YN0yn0yn0 | hv | 0 | -10 | 10 | 1.2

## fuse_std_types
| fuse_type | i_rated_a | t_avg | t_min | t_total | x_avg | x_min | x_total
HV 100A | HV 100A | 100 | 0 | [10.0, 3.64, 0.854, 0.281, 0.1, 0.0531, 0.022, 0.01] | [10.0, 4.267, 1.21, 0.403, 0.1, 0.058, 0.022, 0.01] | 0 | [300.0, 350.0, 450.0, 550.0, 700.0, 850.0, 1200.0, 1752.0] | [600.0, 700.0, 900.0, 1150.0, 1665.0, 2000.0, 3000.0, 4313.0]
HV 10A | HV 10A | 10 | 0 | [10.0, 1675.0, 0.344, 0.156, 0.1, 0.0417, 0.0171, 0.01] | [10.0, 1.3, 0.3, 0.155, 0.1, 0.0555, 0.023, 0.01] | 0 | [30.0, 32.0, 35.0, 37.0, 39.0, 50.0, 70.0, 88.0] | [60.0, 70.0, 80.0, 87.0, 94.0, 110.0, 150.0, 216.0]
HV 125A | HV 125A | 125 | 0 | [10.0, 1.82, 0.344, 0.1, 0.0467, 0.0269, 0.01] | [10.0, 2.478, 0.426, 0.1, 0.0427, 0.0211, 0.01] | 0 | [375.0, 500.0, 700.0, 925.0, 1200.0, 1500.0, 2341.0] | [750.0, 1000.0, 1500.0, 2200.0, 3000.0, 4000.0, 5765.0]
HV 160A | HV 160A | 160 | 0 | [10.0, 4.15, 1.03, 0.198, 0.1, 0.051, 0.0172, 0.01] | [10.0, 2.3, 0.734, 0.274, 0.1, 0.046, 0.0177, 0.01] | 0 | [480.0, 550.0, 700.0, 1000.0, 1260.0, 1600.0, 2500.0, 3227.0] | [960.0, 1300.0, 1700.0, 2200.0, 2996.0, 4000.0, 6000.0, 7946.0]
HV 16A | HV 16A | 16 | 0 | [10.0, 0.352, 0.164, 0.1, 0.0649, 0.0342, 0.01] | [10.0, 2.34, 0.722, 0.181, 0.1, 0.055, 0.0296, 0.01] | 0 | [48.0, 60.0, 65.0, 71.0, 80.0, 100.0, 162.0] | [96.0, 110.0, 125.0, 150.0, 168.0, 200.0, 250.0, 398.0]
HV 200A | HV 200A | 200 | 0 | [10.0, 4.267, 1.21, 0.403, 0.1, 0.058, 0.022, 0.01] | [10.0, 3.73, 1.654, 0.328, 0.1, 0.0531, 0.019, 0.01] | 0 | [600.0, 700.0, 900.0, 1150.0, 1665.0, 2000.0, 3000.0, 4313.0] | [1200.0, 1500.0, 1800.0, 2700.0, 3960.0, 5000.0, 7500.0, 10620.0]
HV 20A | HV 20A | 20 | 0 | [10.0, 1.3, 0.3, 0.155, 0.1, 0.0555, 0.023, 0.01] | [10.0, 1.3, 0.161, 0.1, 0.0611, 0.0399, 0.0141, 0.01] | 0 | [60.0, 70.0, 80.0, 87.0, 94.0, 110.0, 150.0, 216.0] | [120.0, 150.0, 200.0, 223.0, 260.0, 300.0, 450.0, 532.0]
HV 25A | HV 25A | 25 | 0 | [10.0, 2.512, 0.833, 0.299, 0.1, 0.0372, 0.0223, 0.01] | [10.0, 3.125, 0.597, 0.198, 0.1, 0.0378, 0.022, 0.01] | 0 | [75.0, 82.0, 90.0, 100.0, 124.0, 170.0, 200.0, 289.0] | [150.0, 170.0, 210.0, 250.0, 294.0, 400.0, 500.0, 711.0]
HV 31.5A | HV 31.5A | 31.5 | 0 | [10.0, 2.34, 0.722, 0.181, 0.1, 0.055, 0.0296, 0.01] | [10.0, 2.84, 0.368, 0.164, 0.1, 0.0621, 0.0378, 0.0195, 0.01] | 0 | [95.0, 110.0, 125.0, 150.0, 165.0, 200.0, 250.0, 390.0] | [189.0, 220.0, 300.0, 350.0, 393.0, 450.0, 530.0, 700.0, 960.0]
HV 40A | HV 40A | 40 | 0 | [10.0, 1.3, 0.161, 0.1, 0.0611, 0.0399, 0.0141, 0.01] | [10.0, 2.05, 0.369, 0.198, 0.1, 0.051, 0.0298, 0.01] | 0 | [120.0, 150.0, 200.0, 223.0, 260.0, 300.0, 450.0, 532.0] | [240.0, 300.0, 400.0, 450.0, 530.0, 650.0, 800.0, 1311.0]
HV 50A | HV 50A | 50 | 0 | [10.0, 3.215, 0.597, 0.198, 0.1, 0.0378, 0.022, 0.01] | [10.0, 3.64, 0.854, 0.281, 0.1, 0.0531, 0.022, 0.01] | 0 | [150.0, 170.0, 210.0, 250.0, 294.0, 400.0, 500.0, 711.0] | [300.0, 350.0, 450.0, 550.0, 700.0, 850.0, 1200.0, 1752.0]
HV 6.3A | HV 6.3A | 6.3 | 0 | [10.0, 1.39, 0.344, 0.168, 0.1, 0.056, 0.0263, 0.01] | [10.0, 1.711, 0.516, 0.198, 0.1, 0.0634, 0.0303, 0.01] | 0 | [19.0, 19.5, 20.4, 20.8, 22.0, 25.0, 32.0, 48.0] | [38.0, 40.0, 43.0, 48.0, 53.0, 60.0, 75.0, 118.0]
HV 63A | HV 63A | 63 | 0 | [10.0, 2.84, 0.368, 0.164, 0.1, 0.0621, 0.0378, 0.0195, 0.01] | [10.0, 1.82, 0.344, 0.1, 0.0467, 0.0269, 0.01] | 0 | [189.0, 220.0, 300.0, 350.0, 393.0, 450.0, 530.0, 700.0, 961.0] | [378.0, 500.0, 700.0, 934.0, 1200.0, 1500.0, 2366.0]
HV 80A | HV 80A | 80 | 0 | [10.0, 2.05, 0.369, 0.198, 0.1, 0.051, 0.0298, 0.01] | [10.0, 4.15, 1.03, 0.198, 0.1, 0.051, 0.0172, 0.01] | 0 | [240.0, 300.0, 400.0, 450.0, 530.0, 650.0, 800.0, 1311.0] | [480.0, 550.0, 700.0, 1000.0, 1260.0, 1600.0, 2500.0, 3227.0]
Siemens NH-1-100 | Siemens NH-1-100 | 100 | [5400.0, 2000.0, 400.0, 20.0, 1.0, 0.2, 0.012, 0.004] | 0 | 0 | [150.0, 190.0, 250.0, 430.0, 900.0, 1250.0, 2700.0, 3600.0] | 0 | 0
Siemens NH-1-125 | Siemens NH-1-125 | 125 | [4800.0, 120.0, 7.0, 0.1, 0.004] | 0 | 0 | [180.0, 400.0, 740.0, 2000.0, 4250.0] | 0 | 0
Siemens NH-1-16 | Siemens NH-1-16 | 16 | [4000.0, 400.0, 2.0, 0.1, 0.04, 0.01] | 0 | 0 | [26.0, 35.0, 75.0, 150.0, 200.0, 300.0] | 0 | 0
Siemens NH-1-160 | Siemens NH-1-160 | 160 | [4800.0, 120.0, 7.0, 0.1, 0.004] | 0 | 0 | [210.0, 500.0, 900.0, 2300.0, 5000.0] | 0 | 0
Siemens NH-1-25 | Siemens NH-1-25 | 25 | [4000.0, 1000.0, 10.0, 0.2, 0.02, 0.01] | 0 | 0 | [40.0, 50.0, 100.0, 210.0, 400.0, 500.0] | 0 | 0
Siemens NH-1-50 | Siemens NH-1-50 | 50 | [4000.0, 40.0, 4.0, 1.0, 0.02, 0.01] | 0 | 0 | [86.0, 200.0, 300.0, 400.0, 1000.0, 1280.0] | 0 | 0
Siemens NH-1-63 | Siemens NH-1-63 | 63 | [4000.0, 100.0, 10.0, 2.0, 0.04, 0.01] | 0 | 0 | [100.0, 200.0, 300.0, 400.0, 1000.0, 1500.0] | 0 | 0
Siemens NH-1-80 | Siemens NH-1-80 | 80 | [4800.0, 120.0, 7.0, 0.1, 0.01] | 0 | 0 | [150.58, 250.0, 450.0, 1150.0, 2470.0] | 0 | 0
Siemens NH-2-1000 | Siemens NH-2-1000 | 1000 | [4800.0, 120.0, 7.0, 0.1, 0.004] | 0 | 0 | [1900.0, 3500.0, 8400.0, 24000.0, 52000.0] | 0 | 0
Siemens NH-2-200 | Siemens NH-2-200 | 200 | [4800.0, 120.0, 7.0, 0.1, 0.004] | 0 | 0 | [280.0, 650.0, 1200.0, 3000.0, 7000.0] | 0 | 0
Siemens NH-2-224 | Siemens NH-2-224 | 224 | [4800.0, 120.0, 7.0, 0.2, 0.04, 0.004] | 0 | 0 | [400.0, 750.0, 1453.0, 3025.0, 4315.0, 7600.0] | 0 | 0
Siemens NH-2-250 | Siemens NH-2-250 | 250 | [4800.0, 120.0, 7.0, 0.1, 0.004] | 0 | 0 | [450.0, 800.0, 1650.0, 4000.0, 8500.0] | 0 | 0
Siemens NH-2-315 | Siemens NH-2-315 | 315 | [4800.0, 120.0, 7.0, 0.1, 0.004] | 0 | 0 | [550.0, 920.0, 1900.0, 5000.0, 11000.0] | 0 | 0
Siemens NH-2-355 | Siemens NH-2-355 | 355 | [4800.0, 120.0, 6.0, 0.1, 0.004] | 0 | 0 | [650.0, 1116.27, 2350.0, 5840.0, 12790.0] | 0 | 0
Siemens NH-2-400 | Siemens NH-2-400 | 400 | [4800.0, 120.0, 7.0, 0.1, 0.004] | 0 | 0 | [720.0, 1350.0, 2800.0, 6500.0, 15000.0] | 0 | 0
Siemens NH-2-425 | Siemens NH-2-425 | 425 | [4800.0, 120.0, 7.0, 0.1, 0.004] | 0 | 0 | [850.0, 1500.0, 3050.0, 7500.0, 16500.0] | 0 | 0
Siemens NH-2-630 | Siemens NH-2-630 | 630 | [4800.0, 120.0, 7.0, 0.1, 0.004] | 0 | 0 | [1200.0, 2000.0, 4800.0, 12000.0, 26000.0] | 0 | 0

## dtypes
| element | column | dtype
0 | bus | name | object
1 | bus | vn_kv | float64
2 | bus | type | object
3 | bus | zone | object
4 | bus | in_service | bool
5 | load | name | object
6 | load | bus | uint32
7 | load | p_mw | float64
8 | load | q_mvar | float64
9 | load | const_z_percent | float64
10 | load | const_i_percent | float64
11 | load | sn_mva | float64
12 | load | scaling | float64
13 | load | in_service | bool
14 | load | type | object
15 | ext_grid | name | object
16 | ext_grid | bus | uint32
17 | ext_grid | vm_pu | float64
18 | ext_grid | va_degree | float64
19 | ext_grid | slack_weight | float64
20 | ext_grid | in_service | bool
21 | line | name | object
22 | line | std_type | object
23 | line | from_bus | uint32
24 | line | to_bus | uint32
25 | line | length_km | float64
26 | line | r_ohm_per_km | float64
27 | line | x_ohm_per_km | float64
28 | line | c_nf_per_km | float64
29 | line | g_us_per_km | float64
30 | line | max_i_ka | float64
31 | line | df | float64
32 | line | parallel | uint32
33 | line | type | object
34 | line | in_service | bool
35 | trafo | name | object
36 | trafo | std_type | object
37 | trafo | hv_bus | uint32
38 | trafo | lv_bus | uint32
39 | trafo | sn_mva | float64
40 | trafo | vn_hv_kv | float64
41 | trafo | vn_lv_kv | float64
42 | trafo | vk_percent | float64
43 | trafo | vkr_percent | float64
44 | trafo | pfe_kw | float64
45 | trafo | i0_percent | float64
46 | trafo | shift_degree | float64
47 | trafo | tap_side | object
48 | trafo | tap_neutral | int32
49 | trafo | tap_min | int32
50 | trafo | tap_max | int32
51 | trafo | tap_step_percent | float64
52 | trafo | tap_step_degree | float64
53 | trafo | tap_pos | int32
54 | trafo | tap_phase_shifter | bool
55 | trafo | parallel | uint32
56 | trafo | df | float64
57 | trafo | in_service | bool
58 | line_geodata | coords | object
59 | bus_geodata | x | float64
60 | bus_geodata | y | float64
61 | bus_geodata | coords | object

## parameters
| version | format_version | converged | OPF_converged | name | f_hz | sn_mva
0 | 2.14.6 | 2.14.0 | FALSE | FALSE |  | 50 | 1