## bus
| name | vn_kv | type | zone | in_service
0 | bus_LV_5002-47_0_5_node_0 | 0.4 | n |  | TRUE
1 | bus_LV_5002-47_0_5_node_1 | 0.4 | n |  | TRUE
2 | bus_LV_5002-47_0_5_node_2 | 0.4 | n |  | TRUE
3 | bus_LV_5002-47_0_5_node_4 | 0.4 | n |  | TRUE
4 | bus_LV_5002-47_0_5_node_3 | 0.4 | n |  | TRUE
5 | bus_LV_5002-47_0_5_node_172 | 0.4 | n |  | TRUE
6 | bus_LV_5002-47_0_5_node_164 | 0.4 | n |  | TRUE
7 | bus_LV_5002-47_0_5_node_175 | 0.4 | n |  | TRUE
8 | bus_LV_5002-47_0_5_node_173 | 0.4 | n |  | TRUE
9 | bus_LV_5002-47_0_5_node_5 | 0.4 | n |  | TRUE
10 | bus_LV_5002-47_0_5_node_6 | 0.4 | n |  | TRUE
11 | bus_LV_5002-47_0_5_node_7 | 0.4 | n |  | TRUE
12 | bus_LV_5002-47_0_5_node_8 | 0.4 | n |  | TRUE
13 | bus_LV_5002-47_0_5_node_9 | 0.4 | n |  | TRUE
14 | bus_LV_5002-47_0_5_node_10 | 0.4 | n |  | TRUE
15 | bus_LV_5002-47_0_5_node_198 | 0.4 | n |  | TRUE
16 | bus_LV_5002-47_0_5_node_26 | 0.4 | n |  | TRUE
17 | bus_LV_5002-47_0_5_node_142 | 0.4 | n |  | TRUE
18 | bus_LV_5002-47_0_5_node_199 | 0.4 | n |  | TRUE
19 | bus_LV_5002-47_0_5_node_24 | 0.4 | n |  | TRUE
20 | bus_LV_5002-47_0_5_node_200 | 0.4 | n |  | TRUE
21 | bus_LV_5002-47_0_5_node_81 | 0.4 | n |  | TRUE
22 | bus_LV_5002-47_0_5_node_11 | 0.4 | n |  | TRUE
23 | bus_LV_5002-47_0_5_node_12 | 0.4 | n |  | TRUE
24 | bus_LV_5002-47_0_5_node_13 | 0.4 | n |  | TRUE
25 | bus_LV_5002-47_0_5_node_14 | 0.4 | n |  | TRUE
26 | bus_LV_5002-47_0_5_node_15 | 0.4 | n |  | TRUE
27 | bus_LV_5002-47_0_5_node_16 | 0.4 | n |  | TRUE
28 | bus_LV_5002-47_0_5_node_179 | 0.4 | n |  | TRUE
29 | bus_LV_5002-47_0_5_node_180 | 0.4 | n |  | TRUE
30 | bus_LV_5002-47_0_5_node_28 | 0.4 | n |  | TRUE
31 | bus_LV_5002-47_0_5_node_184 | 0.4 | n |  | TRUE
32 | bus_LV_5002-47_0_5_node_190 | 0.4 | n |  | TRUE
33 | bus_LV_5002-47_0_5_node_183 | 0.4 | n |  | TRUE
34 | bus_LV_5002-47_0_5_node_189 | 0.4 | n |  | TRUE
35 | bus_LV_5002-47_0_5_node_186 | 0.4 | n |  | TRUE
36 | bus_LV_5002-47_0_5_node_182 | 0.4 | n |  | TRUE
37 | bus_LV_5002-47_0_5_node_17 | 0.4 | n |  | TRUE
38 | bus_LV_5002-47_0_5_node_18 | 0.4 | n |  | TRUE
39 | bus_LV_5002-47_0_5_node_19 | 0.4 | n |  | TRUE
40 | bus_LV_5002-47_0_5_node_20 | 0.4 | n |  | TRUE
41 | bus_LV_5002-47_0_5_node_21 | 0.4 | n |  | TRUE
42 | bus_LV_5002-47_0_5_node_22 | 0.4 | n |  | TRUE
43 | bus_LV_5002-47_0_5_node_222 | 0.4 | n |  | TRUE
44 | bus_LV_5002-47_0_5_node_221 | 0.4 | n |  | TRUE
45 | bus_LV_5002-47_0_5_node_220 | 0.4 | n |  | TRUE
46 | bus_LV_5002-47_0_5_node_23 | 0.4 | n |  | TRUE
47 | bus_LV_5002-47_0_5_node_25 | 0.4 | n |  | TRUE
48 | bus_LV_5002-47_0_5_node_27 | 0.4 | n |  | TRUE
49 | bus_LV_5002-47_0_5_node_76 | 0.4 | n |  | TRUE
50 | bus_LV_5002-47_0_5_node_67 | 0.4 | n |  | TRUE
51 | bus_LV_5002-47_0_5_node_197 | 0.4 | n |  | TRUE
52 | bus_LV_5002-47_0_5_node_66 | 0.4 | n |  | TRUE
53 | bus_LV_5002-47_0_5_node_29 | 0.4 | n |  | TRUE
54 | bus_LV_5002-47_0_5_node_30 | 0.4 | n |  | TRUE
55 | bus_LV_5002-47_0_5_node_31 | 0.4 | n |  | TRUE
56 | bus_LV_5002-47_0_5_node_32 | 0.4 | n |  | TRUE
57 | bus_LV_5002-47_0_5_node_33 | 0.4 | n |  | TRUE
58 | bus_LV_5002-47_0_5_node_36 | 0.4 | n |  | TRUE
59 | bus_LV_5002-47_0_5_node_34 | 0.4 | n |  | TRUE
60 | bus_LV_5002-47_0_5_node_225 | 0.4 | n |  | TRUE
61 | bus_LV_5002-47_0_5_node_37 | 0.4 | n |  | TRUE
62 | bus_LV_5002-47_0_5_node_35 | 0.4 | n |  | TRUE
63 | bus_LV_5002-47_0_5_node_56 | 0.4 | n |  | TRUE
64 | bus_LV_5002-47_0_5_node_55 | 0.4 | n |  | TRUE
65 | bus_LV_5002-47_0_5_node_38 | 0.4 | n |  | TRUE
66 | bus_LV_5002-47_0_5_node_43 | 0.4 | n |  | TRUE
67 | bus_LV_5002-47_0_5_node_40 | 0.4 | n |  | TRUE
68 | bus_LV_5002-47_0_5_node_58 | 0.4 | n |  | TRUE
69 | bus_LV_5002-47_0_5_node_39 | 0.4 | n |  | TRUE
70 | bus_LV_5002-47_0_5_node_41 | 0.4 | n |  | TRUE
71 | bus_LV_5002-47_0_5_node_42 | 0.4 | n |  | TRUE
72 | bus_LV_5002-47_0_5_node_44 | 0.4 | n |  | TRUE
73 | bus_LV_5002-47_0_5_node_45 | 0.4 | n |  | TRUE
74 | bus_LV_5002-47_0_5_node_57 | 0.4 | n |  | TRUE
75 | bus_LV_5002-47_0_5_node_46 | 0.4 | n |  | TRUE
76 | bus_LV_5002-47_0_5_node_47 | 0.4 | n |  | TRUE
77 | bus_LV_5002-47_0_5_node_48 | 0.4 | n |  | TRUE
78 | bus_LV_5002-47_0_5_node_49 | 0.4 | n |  | TRUE
79 | bus_LV_5002-47_0_5_node_50 | 0.4 | n |  | TRUE
80 | bus_LV_5002-47_0_5_node_51 | 0.4 | n |  | TRUE
81 | bus_LV_5002-47_0_5_node_104 | 0.4 | n |  | TRUE
82 | bus_LV_5002-47_0_5_node_100 | 0.4 | n |  | TRUE
83 | bus_LV_5002-47_0_5_node_54 | 0.4 | n |  | TRUE
84 | bus_LV_5002-47_0_5_node_52 | 0.4 | n |  | TRUE
85 | bus_LV_5002-47_0_5_node_106 | 0.4 | n |  | TRUE
86 | bus_LV_5002-47_0_5_node_105 | 0.4 | n |  | TRUE
87 | bus_LV_5002-47_0_5_node_53 | 0.4 | n |  | TRUE
88 | bus_LV_5002-47_0_5_node_107 | 0.4 | n |  | TRUE
89 | bus_LV_5002-47_0_5_node_59 | 0.4 | n |  | TRUE
90 | bus_LV_5002-47_0_5_node_60 | 0.4 | n |  | TRUE
91 | bus_LV_5002-47_0_5_node_61 | 0.4 | n |  | TRUE
92 | bus_LV_5002-47_0_5_node_62 | 0.4 | n |  | TRUE
93 | bus_LV_5002-47_0_5_node_82 | 0.4 | n |  | TRUE
94 | bus_LV_5002-47_0_5_node_63 | 0.4 | n |  | TRUE
95 | bus_LV_5002-47_0_5_node_83 | 0.4 | n |  | TRUE
96 | bus_LV_5002-47_0_5_node_64 | 0.4 | n |  | TRUE
97 | bus_LV_5002-47_0_5_node_65 | 0.4 | n |  | TRUE
98 | bus_LV_5002-47_0_5_node_78 | 0.4 | n |  | TRUE
99 | bus_LV_5002-47_0_5_node_79 | 0.4 | n |  | TRUE
100 | bus_LV_5002-47_0_5_node_68 | 0.4 | n |  | TRUE
101 | bus_LV_5002-47_0_5_node_69 | 0.4 | n |  | TRUE
102 | bus_LV_5002-47_0_5_node_77 | 0.4 | n |  | TRUE
103 | bus_LV_5002-47_0_5_node_70 | 0.4 | n |  | TRUE
104 | bus_LV_5002-47_0_5_node_71 | 0.4 | n |  | TRUE
105 | bus_LV_5002-47_0_5_node_72 | 0.4 | n |  | TRUE
106 | bus_LV_5002-47_0_5_node_73 | 0.4 | n |  | TRUE
107 | bus_LV_5002-47_0_5_node_74 | 0.4 | n |  | TRUE
108 | bus_LV_5002-47_0_5_node_75 | 0.4 | n |  | TRUE
109 | bus_LV_5002-47_0_5_node_80 | 0.4 | n |  | TRUE
110 | bus_LV_5002-47_0_5_node_92 | 0.4 | n |  | TRUE
111 | bus_LV_5002-47_0_5_node_91 | 0.4 | n |  | TRUE
112 | bus_LV_5002-47_0_5_node_140 | 0.4 | n |  | TRUE
113 | bus_LV_5002-47_0_5_node_141 | 0.4 | n |  | TRUE
114 | bus_LV_5002-47_0_5_node_85 | 0.4 | n |  | TRUE
115 | bus_LV_5002-47_0_5_node_86 | 0.4 | n |  | TRUE
116 | bus_LV_5002-47_0_5_node_87 | 0.4 | n |  | TRUE
117 | bus_LV_5002-47_0_5_node_93 | 0.4 | n |  | TRUE
118 | bus_LV_5002-47_0_5_node_98 | 0.4 | n |  | TRUE
119 | bus_LV_5002-47_0_5_node_97 | 0.4 | n |  | TRUE
120 | bus_LV_5002-47_0_5_node_88 | 0.4 | n |  | TRUE
121 | bus_LV_5002-47_0_5_node_94 | 0.4 | n |  | TRUE
122 | bus_LV_5002-47_0_5_node_89 | 0.4 | n |  | TRUE
123 | bus_LV_5002-47_0_5_node_90 | 0.4 | n |  | TRUE
124 | bus_LV_5002-47_0_5_node_95 | 0.4 | n |  | TRUE
125 | bus_LV_5002-47_0_5_node_96 | 0.4 | n |  | TRUE
126 | bus_LV_5002-47_0_5_node_99 | 0.4 | n |  | TRUE
127 | bus_LV_5002-47_0_5_node_112 | 0.4 | n |  | TRUE
128 | bus_LV_5002-47_0_5_node_101 | 0.4 | n |  | TRUE
129 | bus_LV_5002-47_0_5_node_113 | 0.4 | n |  | TRUE
130 | bus_LV_5002-47_0_5_node_102 | 0.4 | n |  | TRUE
131 | bus_LV_5002-47_0_5_node_103 | 0.4 | n |  | TRUE
132 | bus_LV_5002-47_0_5_node_108 | 0.4 | n |  | TRUE
133 | bus_LV_5002-47_0_5_node_109 | 0.4 | n |  | TRUE
134 | bus_LV_5002-47_0_5_node_110 | 0.4 | n |  | TRUE
135 | bus_LV_5002-47_0_5_node_111 | 0.4 | n |  | TRUE
136 | bus_LV_5002-47_0_5_node_120 | 0.4 | n |  | TRUE
137 | bus_LV_5002-47_0_5_node_122 | 0.4 | n |  | TRUE
138 | bus_LV_5002-47_0_5_node_119 | 0.4 | n |  | TRUE
139 | bus_LV_5002-47_0_5_node_123 | 0.4 | n |  | TRUE
140 | bus_LV_5002-47_0_5_node_114 | 0.4 | n |  | TRUE
141 | bus_LV_5002-47_0_5_node_115 | 0.4 | n |  | TRUE
142 | bus_LV_5002-47_0_5_node_116 | 0.4 | n |  | TRUE
143 | bus_LV_5002-47_0_5_node_134 | 0.4 | n |  | TRUE
144 | bus_LV_5002-47_0_5_node_117 | 0.4 | n |  | TRUE
145 | bus_LV_5002-47_0_5_node_135 | 0.4 | n |  | TRUE
146 | bus_LV_5002-47_0_5_node_118 | 0.4 | n |  | TRUE
147 | bus_LV_5002-47_0_5_node_121 | 0.4 | n |  | TRUE
148 | bus_LV_5002-47_0_5_node_156 | 0.4 | n |  | TRUE
149 | bus_LV_5002-47_0_5_node_128 | 0.4 | n |  | TRUE
150 | bus_LV_5002-47_0_5_node_125 | 0.4 | n |  | TRUE
151 | bus_LV_5002-47_0_5_node_126 | 0.4 | n |  | TRUE
152 | bus_LV_5002-47_0_5_node_124 | 0.4 | n |  | TRUE
153 | bus_LV_5002-47_0_5_node_157 | 0.4 | n |  | TRUE
154 | bus_LV_5002-47_0_5_node_158 | 0.4 | n |  | TRUE
155 | bus_LV_5002-47_0_5_node_127 | 0.4 | n |  | TRUE
156 | bus_LV_5002-47_0_5_node_129 | 0.4 | n |  | TRUE
157 | bus_LV_5002-47_0_5_node_130 | 0.4 | n |  | TRUE
158 | bus_LV_5002-47_0_5_node_131 | 0.4 | n |  | TRUE
159 | bus_LV_5002-47_0_5_node_132 | 0.4 | n |  | TRUE
160 | bus_LV_5002-47_0_5_node_133 | 0.4 | n |  | TRUE
161 | bus_LV_5002-47_0_5_node_154 | 0.4 | n |  | TRUE
162 | bus_LV_5002-47_0_5_node_155 | 0.4 | n |  | TRUE
163 | bus_LV_5002-47_0_5_node_136 | 0.4 | n |  | TRUE
164 | bus_LV_5002-47_0_5_node_137 | 0.4 | n |  | TRUE
165 | bus_LV_5002-47_0_5_node_138 | 0.4 | n |  | TRUE
166 | bus_LV_5002-47_0_5_node_139 | 0.4 | n |  | TRUE
167 | bus_LV_5002-47_0_5_node_144 | 0.4 | n |  | TRUE
168 | bus_LV_5002-47_0_5_node_152 | 0.4 | n |  | TRUE
169 | bus_LV_5002-47_0_5_node_149 | 0.4 | n |  | TRUE
170 | bus_LV_5002-47_0_5_node_153 | 0.4 | n |  | TRUE
171 | bus_LV_5002-47_0_5_node_201 | 0.4 | n |  | TRUE
172 | bus_LV_5002-47_0_5_node_148 | 0.4 | n |  | TRUE
173 | bus_LV_5002-47_0_5_node_202 | 0.4 | n |  | TRUE
174 | bus_LV_5002-47_0_5_node_145 | 0.4 | n |  | TRUE
175 | bus_LV_5002-47_0_5_node_146 | 0.4 | n |  | TRUE
176 | bus_LV_5002-47_0_5_node_150 | 0.4 | n |  | TRUE
177 | bus_LV_5002-47_0_5_node_147 | 0.4 | n |  | TRUE
178 | bus_LV_5002-47_0_5_node_151 | 0.4 | n |  | TRUE
179 | bus_LV_5002-47_0_5_node_168 | 0.4 | n |  | TRUE
180 | bus_LV_5002-47_0_5_node_205 | 0.4 | n |  | TRUE
181 | bus_LV_5002-47_0_5_node_169 | 0.4 | n |  | TRUE
182 | bus_LV_5002-47_0_5_node_159 | 0.4 | n |  | TRUE
183 | bus_LV_5002-47_0_5_node_160 | 0.4 | n |  | TRUE
184 | bus_LV_5002-47_0_5_node_161 | 0.4 | n |  | TRUE
185 | bus_LV_5002-47_0_5_node_165 | 0.4 | n |  | TRUE
186 | bus_LV_5002-47_0_5_node_162 | 0.4 | n |  | TRUE
187 | bus_LV_5002-47_0_5_node_163 | 0.4 | n |  | TRUE
188 | bus_LV_5002-47_0_5_node_166 | 0.4 | n |  | TRUE
189 | bus_LV_5002-47_0_5_node_167 | 0.4 | n |  | TRUE
190 | bus_LV_5002-47_0_5_node_174 | 0.4 | n |  | TRUE
191 | bus_LV_5002-47_0_5_node_176 | 0.4 | n |  | TRUE
192 | bus_LV_5002-47_0_5_node_170 | 0.4 | n |  | TRUE
193 | bus_LV_5002-47_0_5_node_171 | 0.4 | n |  | TRUE
194 | bus_LV_5002-47_0_5_node_223 | 0.4 | n |  | TRUE
195 | bus_LV_5002-47_0_5_node_224 | 0.4 | n |  | TRUE
196 | bus_LV_5002-47_0_5_node_177 | 0.4 | n |  | TRUE
197 | bus_LV_5002-47_0_5_node_178 | 0.4 | n |  | TRUE
198 | bus_LV_5002-47_0_5_node_191 | 0.4 | n |  | TRUE
199 | bus_LV_5002-47_0_5_node_185 | 0.4 | n |  | TRUE
200 | bus_LV_5002-47_0_5_node_188 | 0.4 | n |  | TRUE
201 | bus_LV_5002-47_0_5_node_187 | 0.4 | n |  | TRUE
202 | bus_LV_5002-47_0_5_node_181 | 0.4 | n |  | TRUE
203 | bus_LV_5002-47_0_5_node_194 | 0.4 | n |  | TRUE
204 | bus_LV_5002-47_0_5_node_193 | 0.4 | n |  | TRUE
205 | bus_LV_5002-47_0_5_node_192 | 0.4 | n |  | TRUE
206 | bus_LV_5002-47_0_5_node_195 | 0.4 | n |  | TRUE
207 | bus_LV_5002-47_0_5_node_196 | 0.4 | n |  | TRUE
208 | bus_LV_5002-47_0_5_node_212 | 0.4 | n |  | TRUE
209 | bus_LV_5002-47_0_5_node_211 | 0.4 | n |  | TRUE
210 | bus_LV_5002-47_0_5_node_210 | 0.4 | n |  | TRUE
211 | bus_LV_5002-47_0_5_node_213 | 0.4 | n |  | TRUE
212 | bus_LV_5002-47_0_5_node_207 | 0.4 | n |  | TRUE
213 | bus_LV_5002-47_0_5_node_203 | 0.4 | n |  | TRUE
214 | bus_LV_5002-47_0_5_node_204 | 0.4 | n |  | TRUE
215 | bus_LV_5002-47_0_5_node_206 | 0.4 | n |  | TRUE
216 | bus_LV_5002-47_0_5_node_208 | 0.4 | n |  | TRUE
217 | bus_LV_5002-47_0_5_node_217 | 0.4 | n |  | TRUE
218 | bus_LV_5002-47_0_5_node_209 | 0.4 | n |  | TRUE
219 | bus_LV_5002-47_0_5_node_218 | 0.4 | n |  | TRUE
220 | bus_LV_5002-47_0_5_node_214 | 0.4 | n |  | TRUE
221 | bus_LV_5002-47_0_5_node_215 | 0.4 | n |  | TRUE
222 | bus_LV_5002-47_0_5_node_216 | 0.4 | n |  | TRUE
223 | bus_LV_5002-47_0_5_node_219 | 0.4 | n |  | TRUE
224 | bus_MV_189_0_node_93 | 20 | n |  | TRUE

## load
| name | bus | p_mw | q_mvar | const_z_percent | const_i_percent | sn_mva | scaling | in_service | type
0 | LV_5002-47_0_5_load_0 | 0 | 0.0026657 | 0.00066809 | 0 | 0 |  | 1 | TRUE | wye
1 | LV_5002-47_0_5_load_2 | 2 | 0.0089361 | 0.0022396 | 0 | 0 |  | 1 | TRUE | wye
2 | LV_5002-47_0_5_load_4 | 3 | 0.0018064 | 0.00045274 | 0 | 0 |  | 1 | TRUE | wye
3 | LV_5002-47_0_5_load_164 | 6 | 0.0015083 | 0.00037803 | 0 | 0 |  | 1 | TRUE | wye
4 | LV_5002-47_0_5_load_175 | 7 | 0.0040361 | 0.0010115 | 0 | 0 |  | 1 | TRUE | wye
5 | LV_5002-47_0_5_load_173 | 8 | 0.0016506 | 0.00041368 | 0 | 0 |  | 1 | TRUE | wye
6 | LV_5002-47_0_5_load_5 | 9 | 0.0021977 | 0.00055079 | 0 | 0 |  | 1 | TRUE | wye
7 | LV_5002-47_0_5_load_6 | 10 | 0.0012445 | 0.0003119 | 0 | 0 |  | 1 | TRUE | wye
8 | LV_5002-47_0_5_load_8 | 12 | 0.0013259 | 0.0003323 | 0 | 0 |  | 1 | TRUE | wye
9 | LV_5002-47_0_5_load_9 | 13 | 0.00073774 | 0.0001849 | 0 | 0 |  | 1 | TRUE | wye
10 | LV_5002-47_0_5_load_10 | 14 | 0.0024851 | 0.00062281 | 0 | 0 |  | 1 | TRUE | wye
11 | LV_5002-47_0_5_load_198 | 15 | 0.0012441 | 0.0003118 | 0 | 0 |  | 1 | TRUE | wye
12 | LV_5002-47_0_5_load_26 | 16 | 0.00073398 | 0.00018395 | 0 | 0 |  | 1 | TRUE | wye
13 | LV_5002-47_0_5_load_199 | 18 | 0.0026276 | 0.00065855 | 0 | 0 |  | 1 | TRUE | wye
14 | LV_5002-47_0_5_load_24 | 19 | 0.0016089 | 0.00040322 | 0 | 0 |  | 1 | TRUE | wye
15 | LV_5002-47_0_5_load_200 | 20 | 0.0024883 | 0.00062362 | 0 | 0 |  | 1 | TRUE | wye
16 | LV_5002-47_0_5_load_11 | 22 | 0.0024926 | 0.0006247 | 0 | 0 |  | 1 | TRUE | wye
17 | LV_5002-47_0_5_load_12 | 23 | 0.0028546 | 0.00071543 | 0 | 0 |  | 1 | TRUE | wye
18 | LV_5002-47_0_5_load_15 | 26 | 0.0021708 | 0.00054406 | 0 | 0 |  | 1 | TRUE | wye
19 | LV_5002-47_0_5_load_180 | 29 | 0.0016807 | 0.00042121 | 0 | 0 |  | 1 | TRUE | wye
20 | LV_5002-47_0_5_load_28 | 30 | 0.0024892 | 0.00062386 | 0 | 0 |  | 1 | TRUE | wye
21 | LV_5002-47_0_5_load_184 | 31 | 0.0029751 | 0.00074562 | 0 | 0 |  | 1 | TRUE | wye
22 | LV_5002-47_0_5_load_190 | 32 | 0.0011447 | 0.00028689 | 0 | 0 |  | 1 | TRUE | wye
23 | LV_5002-47_0_5_load_189 | 34 | 0.0035133 | 0.00088051 | 0 | 0 |  | 1 | TRUE | wye
24 | LV_5002-47_0_5_load_186 | 35 | 0.0044564 | 0.0011169 | 0 | 0 |  | 1 | TRUE | wye
25 | LV_5002-47_0_5_load_182 | 36 | 0.0042434 | 0.0010635 | 0 | 0 |  | 1 | TRUE | wye
26 | LV_5002-47_0_5_load_17 | 37 | 0.0023678 | 0.00059342 | 0 | 0 |  | 1 | TRUE | wye
27 | LV_5002-47_0_5_load_18 | 38 | 0.011058 | 0.0027713 | 0 | 0 |  | 1 | TRUE | wye
28 | LV_5002-47_0_5_load_21 | 41 | 0.0046468 | 0.0011646 | 0 | 0 |  | 1 | TRUE | wye
29 | LV_5002-47_0_5_load_22 | 42 | 0.003956 | 0.00099147 | 0 | 0 |  | 1 | TRUE | wye
30 | LV_5002-47_0_5_load_222 | 43 | 0.009334 | 0.0023393 | 0 | 0 |  | 1 | TRUE | wye
31 | LV_5002-47_0_5_load_221 | 44 | 0.0029029 | 0.00072755 | 0 | 0 |  | 1 | TRUE | wye
32 | LV_5002-47_0_5_load_220 | 45 | 0.0054427 | 0.0013641 | 0 | 0 |  | 1 | TRUE | wye
33 | LV_5002-47_0_5_load_23 | 46 | 0.0078184 | 0.0019595 | 0 | 0 |  | 1 | TRUE | wye
34 | LV_5002-47_0_5_load_25 | 47 | 0.0014873 | 0.00037275 | 0 | 0 |  | 1 | TRUE | wye
35 | LV_5002-47_0_5_load_76 | 49 | 0.0017917 | 0.00044904 | 0 | 0 |  | 1 | TRUE | wye
36 | LV_5002-47_0_5_load_67 | 50 | 0.0030361 | 0.00076092 | 0 | 0 |  | 1 | TRUE | wye
37 | LV_5002-47_0_5_load_197 | 51 | 0.0072859 | 0.001826 | 0 | 0 |  | 1 | TRUE | wye
38 | LV_5002-47_0_5_load_66 | 52 | 0.0091861 | 0.0023023 | 0 | 0 |  | 1 | TRUE | wye
39 | LV_5002-47_0_5_load_29 | 53 | 0.0036604 | 0.00091739 | 0 | 0 |  | 1 | TRUE | wye
40 | LV_5002-47_0_5_load_33 | 57 | 0.0054741 | 0.001372 | 0 | 0 |  | 1 | TRUE | wye
41 | LV_5002-47_0_5_load_36 | 58 | 0.0018601 | 0.00046619 | 0 | 0 |  | 1 | TRUE | wye
42 | LV_5002-47_0_5_load_34 | 59 | 0.0018717 | 0.0004691 | 0 | 0 |  | 1 | TRUE | wye
43 | LV_5002-47_0_5_load_35 | 62 | 0.001492 | 0.00037393 | 0 | 0 |  | 1 | TRUE | wye
44 | LV_5002-47_0_5_load_55 | 64 | 0.00071911 | 0.00018023 | 0 | 0 |  | 1 | TRUE | wye
45 | LV_5002-47_0_5_load_40 | 67 | 0.0015059 | 0.00037742 | 0 | 0 |  | 1 | TRUE | wye
46 | LV_5002-47_0_5_load_58 | 68 | 0.0028366 | 0.00071091 | 0 | 0 |  | 1 | TRUE | wye
47 | LV_5002-47_0_5_load_39 | 69 | 0.00071558 | 0.00017934 | 0 | 0 |  | 1 | TRUE | wye
48 | LV_5002-47_0_5_load_41 | 70 | 0.0028735 | 0.00072016 | 0 | 0 |  | 1 | TRUE | wye
49 | LV_5002-47_0_5_load_42 | 71 | 0.0013713 | 0.00034369 | 0 | 0 |  | 1 | TRUE | wye
50 | LV_5002-47_0_5_load_44 | 72 | 0.0014728 | 0.00036912 | 0 | 0 |  | 1 | TRUE | wye
51 | LV_5002-47_0_5_load_45 | 73 | 0.0029575 | 0.00074122 | 0 | 0 |  | 1 | TRUE | wye
52 | LV_5002-47_0_5_load_57 | 74 | 0.0042447 | 0.0010638 | 0 | 0 |  | 1 | TRUE | wye
53 | LV_5002-47_0_5_load_46 | 75 | 0.0021725 | 0.00054448 | 0 | 0 |  | 1 | TRUE | wye
54 | LV_5002-47_0_5_load_47 | 76 | 0.0021164 | 0.00053043 | 0 | 0 |  | 1 | TRUE | wye
55 | LV_5002-47_0_5_load_48 | 77 | 0.0031209 | 0.00078217 | 0 | 0 |  | 1 | TRUE | wye
56 | LV_5002-47_0_5_load_51 | 80 | 0.002774 | 0.00069523 | 0 | 0 |  | 1 | TRUE | wye
57 | LV_5002-47_0_5_load_104 | 81 | 0.0028409 | 0.00071201 | 0 | 0 |  | 1 | TRUE | wye
58 | LV_5002-47_0_5_load_100 | 82 | 0.0024638 | 0.00061749 | 0 | 0 |  | 1 | TRUE | wye
59 | LV_5002-47_0_5_load_54 | 83 | 0.001672 | 0.00041905 | 0 | 0 |  | 1 | TRUE | wye
60 | LV_5002-47_0_5_load_52 | 84 | 0.0015853 | 0.00039731 | 0 | 0 |  | 1 | TRUE | wye
61 | LV_5002-47_0_5_load_53 | 87 | 0.003416 | 0.00085614 | 0 | 0 |  | 1 | TRUE | wye
62 | LV_5002-47_0_5_load_107 | 88 | 0.001506 | 0.00037744 | 0 | 0 |  | 1 | TRUE | wye
63 | LV_5002-47_0_5_load_60 | 90 | 0.0012005 | 0.00030088 | 0 | 0 |  | 1 | TRUE | wye
64 | LV_5002-47_0_5_load_61 | 91 | 0.0020226 | 0.0005069 | 0 | 0 |  | 1 | TRUE | wye
65 | LV_5002-47_0_5_load_62 | 92 | 0.0020133 | 0.00050458 | 0 | 0 |  | 1 | TRUE | wye
66 | LV_5002-47_0_5_load_82 | 93 | 0.0032792 | 0.00082184 | 0 | 0 |  | 1 | TRUE | wye
67 | LV_5002-47_0_5_load_63 | 94 | 0.001432 | 0.0003589 | 0 | 0 |  | 1 | TRUE | wye
68 | LV_5002-47_0_5_load_64 | 96 | 0.0014646 | 0.00036705 | 0 | 0 |  | 1 | TRUE | wye
69 | LV_5002-47_0_5_load_65 | 97 | 0.0018274 | 0.00045799 | 0 | 0 |  | 1 | TRUE | wye
70 | LV_5002-47_0_5_load_78 | 98 | 0.00062378 | 0.00015633 | 0 | 0 |  | 1 | TRUE | wye
71 | LV_5002-47_0_5_load_68 | 100 | 0.0041362 | 0.0010366 | 0 | 0 |  | 1 | TRUE | wye
72 | LV_5002-47_0_5_load_69 | 101 | 0.0032832 | 0.00082286 | 0 | 0 |  | 1 | TRUE | wye
73 | LV_5002-47_0_5_load_77 | 102 | 0.002868 | 0.00071878 | 0 | 0 |  | 1 | TRUE | wye
74 | LV_5002-47_0_5_load_70 | 103 | 0.004876 | 0.0012221 | 0 | 0 |  | 1 | TRUE | wye
75 | LV_5002-47_0_5_load_71 | 104 | 0.0020267 | 0.00050794 | 0 | 0 |  | 1 | TRUE | wye
76 | LV_5002-47_0_5_load_73 | 106 | 0.0027136 | 0.00068008 | 0 | 0 |  | 1 | TRUE | wye
77 | LV_5002-47_0_5_load_74 | 107 | 0.0010374 | 0.00026001 | 0 | 0 |  | 1 | TRUE | wye
78 | LV_5002-47_0_5_load_75 | 108 | 0.001572 | 0.00039399 | 0 | 0 |  | 1 | TRUE | wye
79 | LV_5002-47_0_5_load_80 | 109 | 0.0030084 | 0.00075399 | 0 | 0 |  | 1 | TRUE | wye
80 | LV_5002-47_0_5_load_92 | 110 | 0.0026344 | 0.00066026 | 0 | 0 |  | 1 | TRUE | wye
81 | LV_5002-47_0_5_load_91 | 111 | 0.0018236 | 0.00045703 | 0 | 0 |  | 1 | TRUE | wye
82 | LV_5002-47_0_5_load_140 | 112 | 0.003122 | 0.00078244 | 0 | 0 |  | 1 | TRUE | wye
83 | LV_5002-47_0_5_load_141 | 113 | 0.0013886 | 0.00034801 | 0 | 0 |  | 1 | TRUE | wye
84 | LV_5002-47_0_5_load_85 | 114 | 0.0027889 | 0.00069897 | 0 | 0 |  | 1 | TRUE | wye
85 | LV_5002-47_0_5_load_86 | 115 | 0.0013637 | 0.00034177 | 0 | 0 |  | 1 | TRUE | wye
86 | LV_5002-47_0_5_load_87 | 116 | 0.0027898 | 0.00069918 | 0 | 0 |  | 1 | TRUE | wye
87 | LV_5002-47_0_5_load_93 | 117 | 0.0016763 | 0.00042013 | 0 | 0 |  | 1 | TRUE | wye
88 | LV_5002-47_0_5_load_98 | 118 | 0.0012747 | 0.00031947 | 0 | 0 |  | 1 | TRUE | wye
89 | LV_5002-47_0_5_load_97 | 119 | 0.0022946 | 0.00057507 | 0 | 0 |  | 1 | TRUE | wye
90 | LV_5002-47_0_5_load_88 | 120 | 0.0014969 | 0.00037516 | 0 | 0 |  | 1 | TRUE | wye
91 | LV_5002-47_0_5_load_89 | 122 | 0.0013202 | 0.00033087 | 0 | 0 |  | 1 | TRUE | wye
92 | LV_5002-47_0_5_load_90 | 123 | 0.0017282 | 0.00043313 | 0 | 0 |  | 1 | TRUE | wye
93 | LV_5002-47_0_5_load_96 | 125 | 0.0017759 | 0.00044509 | 0 | 0 |  | 1 | TRUE | wye
94 | LV_5002-47_0_5_load_99 | 126 | 0.0038771 | 0.00097169 | 0 | 0 |  | 1 | TRUE | wye
95 | LV_5002-47_0_5_load_112 | 127 | 0.0014156 | 0.00035479 | 0 | 0 |  | 1 | TRUE | wye
96 | LV_5002-47_0_5_load_101 | 128 | 0.0017977 | 0.00045053 | 0 | 0 |  | 1 | TRUE | wye
97 | LV_5002-47_0_5_load_102 | 130 | 0.0022129 | 0.00055459 | 0 | 0 |  | 1 | TRUE | wye
98 | LV_5002-47_0_5_load_103 | 131 | 0.0015675 | 0.00039285 | 0 | 0 |  | 1 | TRUE | wye
99 | LV_5002-47_0_5_load_108 | 132 | 0.0040005 | 0.0010026 | 0 | 0 |  | 1 | TRUE | wye
100 | LV_5002-47_0_5_load_110 | 134 | 0.0013854 | 0.00034721 | 0 | 0 |  | 1 | TRUE | wye
101 | LV_5002-47_0_5_load_111 | 135 | 0.0033147 | 0.00083075 | 0 | 0 |  | 1 | TRUE | wye
102 | LV_5002-47_0_5_load_122 | 137 | 0.0030145 | 0.00075552 | 0 | 0 |  | 1 | TRUE | wye
103 | LV_5002-47_0_5_load_119 | 138 | 0.0017086 | 0.0004282 | 0 | 0 |  | 1 | TRUE | wye
104 | LV_5002-47_0_5_load_123 | 139 | 0.0012139 | 0.00030424 | 0 | 0 |  | 1 | TRUE | wye
105 | LV_5002-47_0_5_load_114 | 140 | 0.0011983 | 0.00030033 | 0 | 0 |  | 1 | TRUE | wye
106 | LV_5002-47_0_5_load_115 | 141 | 0.0013696 | 0.00034325 | 0 | 0 |  | 1 | TRUE | wye
107 | LV_5002-47_0_5_load_116 | 142 | 0.0097228 | 0.0024368 | 0 | 0 |  | 1 | TRUE | wye
108 | LV_5002-47_0_5_load_134 | 143 | 0.0036533 | 0.00091561 | 0 | 0 |  | 1 | TRUE | wye
109 | LV_5002-47_0_5_load_117 | 144 | 0.0018699 | 0.00046865 | 0 | 0 |  | 1 | TRUE | wye
110 | LV_5002-47_0_5_load_135 | 145 | 0.0030632 | 0.0007677 | 0 | 0 |  | 1 | TRUE | wye
111 | LV_5002-47_0_5_load_118 | 146 | 0.0022384 | 0.00056099 | 0 | 0 |  | 1 | TRUE | wye
112 | LV_5002-47_0_5_load_156 | 148 | 0.0018804 | 0.00047127 | 0 | 0 |  | 1 | TRUE | wye
113 | LV_5002-47_0_5_load_128 | 149 | 0.0048154 | 0.0012068 | 0 | 0 |  | 1 | TRUE | wye
114 | LV_5002-47_0_5_load_126 | 151 | 0.0012156 | 0.00030465 | 0 | 0 |  | 1 | TRUE | wye
115 | LV_5002-47_0_5_load_124 | 152 | 0.0012361 | 0.00030979 | 0 | 0 |  | 1 | TRUE | wye
116 | LV_5002-47_0_5_load_157 | 153 | 0.0010512 | 0.00026345 | 0 | 0 |  | 1 | TRUE | wye
117 | LV_5002-47_0_5_load_127 | 155 | 0.0013267 | 0.0003325 | 0 | 0 |  | 1 | TRUE | wye
118 | LV_5002-47_0_5_load_129 | 156 | 0.0011701 | 0.00029324 | 0 | 0 |  | 1 | TRUE | wye
119 | LV_5002-47_0_5_load_130 | 157 | 0.0014201 | 0.00035591 | 0 | 0 |  | 1 | TRUE | wye
120 | LV_5002-47_0_5_load_131 | 158 | 0.0012328 | 0.00030897 | 0 | 0 |  | 1 | TRUE | wye
121 | LV_5002-47_0_5_load_132 | 159 | 0.0019622 | 0.00049178 | 0 | 0 |  | 1 | TRUE | wye
122 | LV_5002-47_0_5_load_133 | 160 | 0.0030133 | 0.0007552 | 0 | 0 |  | 1 | TRUE | wye
123 | LV_5002-47_0_5_load_154 | 161 | 0.0015273 | 0.00038277 | 0 | 0 |  | 1 | TRUE | wye
124 | LV_5002-47_0_5_load_155 | 162 | 0.0027899 | 0.00069923 | 0 | 0 |  | 1 | TRUE | wye
125 | LV_5002-47_0_5_load_136 | 163 | 0.0019334 | 0.00048457 | 0 | 0 |  | 1 | TRUE | wye
126 | LV_5002-47_0_5_load_139 | 166 | 0.0019116 | 0.00047909 | 0 | 0 |  | 1 | TRUE | wye
127 | LV_5002-47_0_5_load_144 | 167 | 0.0020702 | 0.00051884 | 0 | 0 |  | 1 | TRUE | wye
128 | LV_5002-47_0_5_load_152 | 168 | 0.0019969 | 0.00050046 | 0 | 0 |  | 1 | TRUE | wye
129 | LV_5002-47_0_5_load_149 | 169 | 0.0023328 | 0.00058465 | 0 | 0 |  | 1 | TRUE | wye
130 | LV_5002-47_0_5_load_153 | 170 | 0.001331 | 0.00033357 | 0 | 0 |  | 1 | TRUE | wye
131 | LV_5002-47_0_5_load_201 | 171 | 0.0064118 | 0.001607 | 0 | 0 |  | 1 | TRUE | wye
132 | LV_5002-47_0_5_load_202 | 173 | 0.0018636 | 0.00046707 | 0 | 0 |  | 1 | TRUE | wye
133 | LV_5002-47_0_5_load_145 | 174 | 0.0050063 | 0.0012547 | 0 | 0 |  | 1 | TRUE | wye
134 | LV_5002-47_0_5_load_146 | 175 | 0.002895 | 0.00072555 | 0 | 0 |  | 1 | TRUE | wye
135 | LV_5002-47_0_5_load_150 | 176 | 0.0010913 | 0.0002735 | 0 | 0 |  | 1 | TRUE | wye
136 | LV_5002-47_0_5_load_147 | 177 | 0.0013005 | 0.00032594 | 0 | 0 |  | 1 | TRUE | wye
137 | LV_5002-47_0_5_load_168 | 179 | 0.00067722 | 0.00016973 | 0 | 0 |  | 1 | TRUE | wye
138 | LV_5002-47_0_5_load_159 | 182 | 0.0032625 | 0.00081767 | 0 | 0 |  | 1 | TRUE | wye
139 | LV_5002-47_0_5_load_160 | 183 | 0.0020533 | 0.00051461 | 0 | 0 |  | 1 | TRUE | wye
140 | LV_5002-47_0_5_load_161 | 184 | 0.0013019 | 0.0003263 | 0 | 0 |  | 1 | TRUE | wye
141 | LV_5002-47_0_5_load_165 | 185 | 0.0039976 | 0.0010019 | 0 | 0 |  | 1 | TRUE | wye
142 | LV_5002-47_0_5_load_162 | 186 | 0.0016619 | 0.00041652 | 0 | 0 |  | 1 | TRUE | wye
143 | LV_5002-47_0_5_load_163 | 187 | 0.0035371 | 0.00088647 | 0 | 0 |  | 1 | TRUE | wye
144 | LV_5002-47_0_5_load_166 | 188 | 0.0014809 | 0.00037114 | 0 | 0 |  | 1 | TRUE | wye
145 | LV_5002-47_0_5_load_176 | 191 | 0.0016183 | 0.00040558 | 0 | 0 |  | 1 | TRUE | wye
146 | LV_5002-47_0_5_load_170 | 192 | 0.001732 | 0.00043409 | 0 | 0 |  | 1 | TRUE | wye
147 | LV_5002-47_0_5_load_171 | 193 | 0.00089567 | 0.00022448 | 0 | 0 |  | 1 | TRUE | wye
148 | LV_5002-47_0_5_load_223 | 194 | 0.0009207 | 0.00023075 | 0 | 0 |  | 1 | TRUE | wye
149 | LV_5002-47_0_5_load_224 | 195 | 0.0023961 | 0.00060053 | 0 | 0 |  | 1 | TRUE | wye
150 | LV_5002-47_0_5_load_177 | 196 | 0.00063598 | 0.00015939 | 0 | 0 |  | 1 | TRUE | wye
151 | LV_5002-47_0_5_load_178 | 197 | 0.0004382 | 0.00010982 | 0 | 0 |  | 1 | TRUE | wye
152 | LV_5002-47_0_5_load_191 | 198 | 0.00092403 | 0.00023158 | 0 | 0 |  | 1 | TRUE | wye
153 | LV_5002-47_0_5_load_188 | 200 | 0.0046535 | 0.0011663 | 0 | 0 |  | 1 | TRUE | wye
154 | LV_5002-47_0_5_load_187 | 201 | 0.003659 | 0.00091704 | 0 | 0 |  | 1 | TRUE | wye
155 | LV_5002-47_0_5_load_181 | 202 | 0.002244 | 0.00056241 | 0 | 0 |  | 1 | TRUE | wye
156 | LV_5002-47_0_5_load_194 | 203 | 0.0012436 | 0.00031167 | 0 | 0 |  | 1 | TRUE | wye
157 | LV_5002-47_0_5_load_193 | 204 | 0.0013378 | 0.00033528 | 0 | 0 |  | 1 | TRUE | wye
158 | LV_5002-47_0_5_load_195 | 206 | 0.0010188 | 0.00025533 | 0 | 0 |  | 1 | TRUE | wye
159 | LV_5002-47_0_5_load_196 | 207 | 0.0013489 | 0.00033807 | 0 | 0 |  | 1 | TRUE | wye
160 | LV_5002-47_0_5_load_211 | 209 | 0.0021343 | 0.00053491 | 0 | 0 |  | 1 | TRUE | wye
161 | LV_5002-47_0_5_load_210 | 210 | 0.007321 | 0.0018348 | 0 | 0 |  | 1 | TRUE | wye
162 | LV_5002-47_0_5_load_213 | 211 | 0.0023572 | 0.00059077 | 0 | 0 |  | 1 | TRUE | wye
163 | LV_5002-47_0_5_load_207 | 212 | 0.0044646 | 0.0011189 | 0 | 0 |  | 1 | TRUE | wye
164 | LV_5002-47_0_5_load_203 | 213 | 0.0017625 | 0.00044171 | 0 | 0 |  | 1 | TRUE | wye
165 | LV_5002-47_0_5_load_204 | 214 | 0.0030191 | 0.00075666 | 0 | 0 |  | 1 | TRUE | wye
166 | LV_5002-47_0_5_load_206 | 215 | 0.0030452 | 0.0007632 | 0 | 0 |  | 1 | TRUE | wye
167 | LV_5002-47_0_5_load_208 | 216 | 0.0034137 | 0.00085556 | 0 | 0 |  | 1 | TRUE | wye
168 | LV_5002-47_0_5_load_217 | 217 | 0.0028826 | 0.00072245 | 0 | 0 |  | 1 | TRUE | wye
169 | LV_5002-47_0_5_load_209 | 218 | 0.0029437 | 0.00073777 | 0 | 0 |  | 1 | TRUE | wye
170 | LV_5002-47_0_5_load_218 | 219 | 0.0040341 | 0.001011 | 0 | 0 |  | 1 | TRUE | wye
171 | LV_5002-47_0_5_load_214 | 220 | 0.0028872 | 0.0007236 | 0 | 0 |  | 1 | TRUE | wye
172 | LV_5002-47_0_5_load_215 | 221 | 0.00088791 | 0.00022253 | 0 | 0 |  | 1 | TRUE | wye
173 | LV_5002-47_0_5_load_216 | 222 | 0.0021388 | 0.00053603 | 0 | 0 |  | 1 | TRUE | wye
174 | LV_5002-47_0_5_load_219 | 223 | 0.0054362 | 0.0013624 | 0 | 0 |  | 1 | TRUE | wye

## ext_grid
| name | bus | vm_pu | va_degree | slack_weight | in_service
0 |  | 112 | 1 | 0 | 1 | TRUE

## line
| name | std_type | from_bus | to_bus | length_km | r_ohm_per_km | x_ohm_per_km | c_nf_per_km | g_us_per_km | max_i_ka | df | parallel | type | in_service
0 | LV_5002-47_0_5_line_0 |  | 0 | 1 | 0.019476 | 0.125 | 0.08 | 261 | 0 | 0.364 | 1 | 1 | cs | TRUE
1 | LV_5002-47_0_5_line_1 |  | 0 | 2 | 0.10703 | 0.125 | 0.08 | 261 | 0 | 0.364 | 1 | 1 | cs | TRUE
2 | LV_5002-47_0_5_line_2 |  | 1 | 3 | 0.081006 | 0.125 | 0.08 | 261 | 0 | 0.364 | 1 | 1 | cs | TRUE
3 | LV_5002-47_0_5_line_3 |  | 2 | 4 | 0.08215 | 0.125 | 0.08 | 261 | 0 | 0.364 | 1 | 1 | cs | TRUE
4 | LV_5002-47_0_5_line_4 |  | 4 | 5 | 0.014465 | 0.125 | 0.08 | 261 | 0 | 0.364 | 1 | 1 | cs | TRUE
5 | LV_5002-47_0_5_line_5 |  | 4 | 6 | 0.032098 | 0.125 | 0.08 | 261 | 0 | 0.364 | 1 | 1 | cs | TRUE
6 | LV_5002-47_0_5_line_6 |  | 5 | 7 | 0.082802 | 0.125 | 0.08 | 261 | 0 | 0.364 | 1 | 1 | cs | TRUE
7 | LV_5002-47_0_5_line_7 |  | 5 | 8 | 0.037054 | 0.125 | 0.08 | 261 | 0 | 0.364 | 1 | 1 | cs | TRUE
8 | LV_5002-47_0_5_line_8 |  | 8 | 189 | 0.0105 | 0.125 | 0.08 | 261 | 0 | 0.364 | 1 | 1 | cs | TRUE
9 | LV_5002-47_0_5_line_9 |  | 9 | 10 | 0.023829 | 0.125 | 0.08 | 261 | 0 | 0.364 | 1 | 5 | cs | TRUE
10 | LV_5002-47_0_5_line_10 |  | 9 | 11 | 0.029608 | 0.125 | 0.08 | 261 | 0 | 0.364 | 1 | 5 | cs | TRUE
11 | LV_5002-47_0_5_line_11 |  | 10 | 12 | 0.0034332 | 0.125 | 0.08 | 261 | 0 | 0.364 | 1 | 5 | cs | TRUE
12 | LV_5002-47_0_5_line_12 |  | 11 | 13 | 0.0011991 | 0.125 | 0.08 | 261 | 0 | 0.364 | 1 | 1 | cs | TRUE
13 | LV_5002-47_0_5_line_13 |  | 11 | 14 | 0.016556 | 0.125 | 0.08 | 261 | 0 | 0.364 | 1 | 5 | cs | TRUE
14 | LV_5002-47_0_5_line_14 |  | 12 | 15 | 0.0097835 | 0.125 | 0.08 | 261 | 0 | 0.364 | 1 | 5 | cs | TRUE
15 | LV_5002-47_0_5_line_15 |  | 13 | 16 | 0.0071103 | 0.125 | 0.08 | 261 | 0 | 0.364 | 1 | 1 | cs | TRUE
16 | LV_5002-47_0_5_line_16 |  | 14 | 17 | 0.015294 | 0.125 | 0.08 | 261 | 0 | 0.364 | 1 | 5 | cs | TRUE
17 | LV_5002-47_0_5_line_17 |  | 15 | 18 | 0.0093747 | 0.125 | 0.08 | 261 | 0 | 0.364 | 1 | 5 | cs | TRUE
18 | LV_5002-47_0_5_line_18 |  | 16 | 19 | 0.011401 | 0.125 | 0.08 | 261 | 0 | 0.364 | 1 | 1 | cs | TRUE
19 | LV_5002-47_0_5_line_19 |  | 17 | 20 | 0.026776 | 0.125 | 0.08 | 261 | 0 | 0.364 | 1 | 5 | cs | TRUE
20 | LV_5002-47_0_5_line_20 |  | 17 | 21 | 0.011 | 0.125 | 0.08 | 261 | 0 | 0.364 | 1 | 5 | cs | TRUE
21 | LV_5002-47_0_5_line_21 |  | 18 | 203 | 0.0037181 | 0.125 | 0.08 | 261 | 0 | 0.364 | 1 | 5 | cs | TRUE
22 | LV_5002-47_0_5_line_22 |  | 19 | 46 | 0.016848 | 0.125 | 0.08 | 261 | 0 | 0.364 | 1 | 1 | cs | TRUE
23 | LV_5002-47_0_5_line_23 |  | 20 | 171 | 0.0068227 | 0.125 | 0.08 | 261 | 0 | 0.364 | 1 | 5 | cs | TRUE
24 | LV_5002-47_0_5_line_24 |  | 21 | 99 | 0.007397 | 0.125 | 0.08 | 261 | 0 | 0.364 | 1 | 5 | cs | TRUE
25 | LV_5002-47_0_5_line_25 |  | 22 | 23 | 0.023254 | 0.125 | 0.08 | 261 | 0 | 0.364 | 1 | 1 | cs | TRUE
26 | LV_5002-47_0_5_line_26 |  | 22 | 24 | 0.014221 | 0.125 | 0.08 | 261 | 0 | 0.364 | 1 | 1 | cs | TRUE
27 | LV_5002-47_0_5_line_27 |  | 23 | 25 | 0.0070592 | 0.125 | 0.08 | 261 | 0 | 0.364 | 1 | 1 | cs | TRUE
28 | LV_5002-47_0_5_line_28 |  | 24 | 26 | 0.020753 | 0.125 | 0.08 | 261 | 0 | 0.364 | 1 | 1 | cs | TRUE
29 | LV_5002-47_0_5_line_29 |  | 24 | 27 | 0.051072 | 0.125 | 0.08 | 261 | 0 | 0.364 | 1 | 1 | cs | TRUE
30 | LV_5002-47_0_5_line_30 |  | 25 | 28 | 0.0606 | 0.125 | 0.08 | 261 | 0 | 0.364 | 1 | 2 | cs | TRUE
31 | LV_5002-47_0_5_line_31 |  | 25 | 29 | 0.014472 | 0.125 | 0.08 | 261 | 0 | 0.364 | 1 | 1 | cs | TRUE
32 | LV_5002-47_0_5_line_32 |  | 26 | 30 | 0.02966 | 0.125 | 0.08 | 261 | 0 | 0.364 | 1 | 1 | cs | TRUE
33 | LV_5002-47_0_5_line_33 |  | 27 | 31 | 0.049042 | 0.125 | 0.08 | 261 | 0 | 0.364 | 1 | 1 | cs | TRUE
34 | LV_5002-47_0_5_line_34 |  | 28 | 32 | 0.022483 | 0.125 | 0.08 | 261 | 0 | 0.364 | 1 | 2 | cs | TRUE
35 | LV_5002-47_0_5_line_35 |  | 28 | 33 | 0.045389 | 0.125 | 0.08 | 261 | 0 | 0.364 | 1 | 2 | cs | TRUE
36 | LV_5002-47_0_5_line_36 |  | 28 | 34 | 0.012534 | 0.125 | 0.08 | 261 | 0 | 0.364 | 1 | 1 | cs | TRUE
37 | LV_5002-47_0_5_line_37 |  | 29 | 35 | 0.0093228 | 0.125 | 0.08 | 261 | 0 | 0.364 | 1 | 1 | cs | TRUE
38 | LV_5002-47_0_5_line_38 |  | 31 | 36 | 0.011435 | 0.125 | 0.08 | 261 | 0 | 0.364 | 1 | 1 | cs | TRUE
39 | LV_5002-47_0_5_line_39 |  | 32 | 198 | 0.031281 | 0.125 | 0.08 | 261 | 0 | 0.364 | 1 | 1 | cs | TRUE
40 | LV_5002-47_0_5_line_40 |  | 33 | 199 | 0.004258 | 0.125 | 0.08 | 261 | 0 | 0.364 | 1 | 5 | cs | TRUE
41 | LV_5002-47_0_5_line_41 |  | 34 | 200 | 0.027649 | 0.125 | 0.08 | 261 | 0 | 0.364 | 1 | 1 | cs | TRUE
42 | LV_5002-47_0_5_line_42 |  | 35 | 201 | 0.018881 | 0.125 | 0.08 | 261 | 0 | 0.364 | 1 | 1 | cs | TRUE
43 | LV_5002-47_0_5_line_43 |  | 36 | 202 | 0.010818 | 0.125 | 0.08 | 261 | 0 | 0.364 | 1 | 1 | cs | TRUE
44 | LV_5002-47_0_5_line_44 |  | 37 | 38 | 0.0031423 | 0.125 | 0.08 | 261 | 0 | 0.364 | 1 | 1 | cs | TRUE
45 | LV_5002-47_0_5_line_45 |  | 37 | 39 | 0.012554 | 0.125 | 0.08 | 261 | 0 | 0.364 | 1 | 1 | cs | TRUE
46 | LV_5002-47_0_5_line_46 |  | 38 | 40 | 0.080589 | 0.125 | 0.08 | 261 | 0 | 0.364 | 1 | 1 | cs | TRUE
47 | LV_5002-47_0_5_line_47 |  | 39 | 41 | 0.026134 | 0.125 | 0.08 | 261 | 0 | 0.364 | 1 | 1 | cs | TRUE
48 | LV_5002-47_0_5_line_48 |  | 39 | 42 | 0.015081 | 0.125 | 0.08 | 261 | 0 | 0.364 | 1 | 1 | cs | TRUE
49 | LV_5002-47_0_5_line_49 |  | 40 | 43 | 0.06234 | 0.125 | 0.08 | 261 | 0 | 0.364 | 1 | 1 | cs | TRUE
50 | LV_5002-47_0_5_line_50 |  | 41 | 44 | 0.00066673 | 0.125 | 0.08 | 261 | 0 | 0.364 | 1 | 1 | cs | TRUE
51 | LV_5002-47_0_5_line_51 |  | 44 | 45 | 0.017491 | 0.125 | 0.08 | 261 | 0 | 0.364 | 1 | 1 | cs | TRUE
52 | LV_5002-47_0_5_line_52 |  | 45 | 223 | 0.0040705 | 0.125 | 0.08 | 261 | 0 | 0.364 | 1 | 1 | cs | TRUE
53 | LV_5002-47_0_5_line_53 |  | 46 | 47 | 0.031175 | 0.125 | 0.08 | 261 | 0 | 0.364 | 1 | 1 | cs | TRUE
54 | LV_5002-47_0_5_line_54 |  | 47 | 48 | 0.0054664 | 0.125 | 0.08 | 261 | 0 | 0.364 | 1 | 1 | cs | TRUE
55 | LV_5002-47_0_5_line_55 |  | 48 | 49 | 0.0042218 | 0.125 | 0.08 | 261 | 0 | 0.364 | 1 | 1 | cs | TRUE
56 | LV_5002-47_0_5_line_56 |  | 48 | 50 | 0.012779 | 0.125 | 0.08 | 261 | 0 | 0.364 | 1 | 1 | cs | TRUE
57 | LV_5002-47_0_5_line_57 |  | 49 | 51 | 0.022115 | 0.125 | 0.08 | 261 | 0 | 0.364 | 1 | 1 | cs | TRUE
58 | LV_5002-47_0_5_line_58 |  | 50 | 52 | 0.014602 | 0.125 | 0.08 | 261 | 0 | 0.364 | 1 | 1 | cs | TRUE
59 | LV_5002-47_0_5_line_59 |  | 51 | 108 | 0.010707 | 0.125 | 0.08 | 261 | 0 | 0.364 | 1 | 1 | cs | TRUE
60 | LV_5002-47_0_5_line_60 |  | 52 | 100 | 0.013523 | 0.125 | 0.08 | 261 | 0 | 0.364 | 1 | 1 | cs | TRUE
61 | LV_5002-47_0_5_line_61 |  | 53 | 54 | 0.06801 | 0.125 | 0.08 | 261 | 0 | 0.364 | 1 | 1 | cs | TRUE
62 | LV_5002-47_0_5_line_62 |  | 53 | 55 | 0.047766 | 0.125 | 0.08 | 261 | 0 | 0.364 | 1 | 1 | cs | TRUE
63 | LV_5002-47_0_5_line_63 |  | 54 | 56 | 0.066651 | 0.125 | 0.08 | 261 | 0 | 0.364 | 1 | 1 | cs | TRUE
64 | LV_5002-47_0_5_line_64 |  | 55 | 57 | 0.040716 | 0.125 | 0.08 | 261 | 0 | 0.364 | 1 | 1 | cs | TRUE
65 | LV_5002-47_0_5_line_65 |  | 56 | 58 | 0.039032 | 0.125 | 0.08 | 261 | 0 | 0.364 | 1 | 1 | cs | TRUE
66 | LV_5002-47_0_5_line_66 |  | 56 | 59 | 0.025259 | 0.125 | 0.08 | 261 | 0 | 0.364 | 1 | 1 | cs | TRUE
67 | LV_5002-47_0_5_line_67 |  | 57 | 60 | 0.016704 | 0.125 | 0.08 | 261 | 0 | 0.364 | 1 | 1 | cs | TRUE
68 | LV_5002-47_0_5_line_68 |  | 58 | 61 | 0.00053315 | 0.125 | 0.08 | 261 | 0 | 0.364 | 1 | 1 | cs | TRUE
69 | LV_5002-47_0_5_line_69 |  | 59 | 62 | 0.01524 | 0.125 | 0.08 | 261 | 0 | 0.364 | 1 | 1 | cs | TRUE
70 | LV_5002-47_0_5_line_70 |  | 60 | 63 | 0.013743 | 0.125 | 0.08 | 261 | 0 | 0.364 | 1 | 1 | cs | TRUE
71 | LV_5002-47_0_5_line_71 |  | 61 | 65 | 0.052612 | 0.125 | 0.08 | 261 | 0 | 0.364 | 1 | 1 | cs | TRUE
72 | LV_5002-47_0_5_line_72 |  | 63 | 64 | 0.017315 | 0.125 | 0.08 | 261 | 0 | 0.364 | 1 | 1 | cs | TRUE
73 | LV_5002-47_0_5_line_73 |  | 65 | 66 | 0.007949 | 0.125 | 0.08 | 261 | 0 | 0.364 | 1 | 1 | cs | TRUE
74 | LV_5002-47_0_5_line_74 |  | 65 | 67 | 0.0066708 | 0.125 | 0.08 | 261 | 0 | 0.364 | 1 | 1 | cs | TRUE
75 | LV_5002-47_0_5_line_75 |  | 66 | 68 | 0.0064943 | 0.125 | 0.08 | 261 | 0 | 0.364 | 1 | 1 | cs | TRUE
76 | LV_5002-47_0_5_line_76 |  | 67 | 69 | 0.001696 | 0.125 | 0.08 | 261 | 0 | 0.364 | 1 | 1 | cs | TRUE
77 | LV_5002-47_0_5_line_77 |  | 68 | 74 | 0.0028762 | 0.125 | 0.08 | 261 | 0 | 0.364 | 1 | 1 | cs | TRUE
78 | LV_5002-47_0_5_line_78 |  | 69 | 70 | 0.0080807 | 0.125 | 0.08 | 261 | 0 | 0.364 | 1 | 1 | cs | TRUE
79 | LV_5002-47_0_5_line_79 |  | 70 | 71 | 0.0067573 | 0.125 | 0.08 | 261 | 0 | 0.364 | 1 | 1 | cs | TRUE
80 | LV_5002-47_0_5_line_80 |  | 71 | 72 | 0.0093881 | 0.125 | 0.08 | 261 | 0 | 0.364 | 1 | 1 | cs | TRUE
81 | LV_5002-47_0_5_line_81 |  | 72 | 73 | 0.0069478 | 0.125 | 0.08 | 261 | 0 | 0.364 | 1 | 1 | cs | TRUE
82 | LV_5002-47_0_5_line_82 |  | 73 | 75 | 0.004704 | 0.125 | 0.08 | 261 | 0 | 0.364 | 1 | 1 | cs | TRUE
83 | LV_5002-47_0_5_line_83 |  | 74 | 89 | 0.012771 | 0.125 | 0.08 | 261 | 0 | 0.364 | 1 | 1 | cs | TRUE
84 | LV_5002-47_0_5_line_84 |  | 75 | 76 | 0.0034097 | 0.125 | 0.08 | 261 | 0 | 0.364 | 1 | 1 | cs | TRUE
85 | LV_5002-47_0_5_line_85 |  | 76 | 77 | 0.0060619 | 0.125 | 0.08 | 261 | 0 | 0.364 | 1 | 1 | cs | TRUE
86 | LV_5002-47_0_5_line_86 |  | 78 | 79 | 0.013923 | 0.125 | 0.08 | 261 | 0 | 0.364 | 1 | 1 | cs | TRUE
87 | LV_5002-47_0_5_line_87 |  | 78 | 80 | 0.022081 | 0.125 | 0.08 | 261 | 0 | 0.364 | 1 | 1 | cs | TRUE
88 | LV_5002-47_0_5_line_88 |  | 79 | 81 | 0.0097612 | 0.125 | 0.08 | 261 | 0 | 0.364 | 1 | 1 | cs | TRUE
89 | LV_5002-47_0_5_line_89 |  | 79 | 82 | 0.01307 | 0.125 | 0.08 | 261 | 0 | 0.364 | 1 | 1 | cs | TRUE
90 | LV_5002-47_0_5_line_90 |  | 80 | 83 | 0.008438 | 0.125 | 0.08 | 261 | 0 | 0.364 | 1 | 1 | cs | TRUE
91 | LV_5002-47_0_5_line_91 |  | 81 | 86 | 0.008165 | 0.125 | 0.08 | 261 | 0 | 0.364 | 1 | 1 | cs | TRUE
92 | LV_5002-47_0_5_line_92 |  | 83 | 87 | 0.0063379 | 0.125 | 0.08 | 261 | 0 | 0.364 | 1 | 1 | cs | TRUE
93 | LV_5002-47_0_5_line_93 |  | 84 | 85 | 0.006066 | 0.125 | 0.08 | 261 | 0 | 0.364 | 1 | 1 | cs | TRUE
94 | LV_5002-47_0_5_line_94 |  | 85 | 88 | 0.0029714 | 0.125 | 0.08 | 261 | 0 | 0.364 | 1 | 1 | cs | TRUE
95 | LV_5002-47_0_5_line_95 |  | 85 | 86 | 0.014698 | 0.125 | 0.08 | 261 | 0 | 0.364 | 1 | 1 | cs | TRUE
96 | LV_5002-47_0_5_line_96 |  | 86 | 131 | 0.0071483 | 0.125 | 0.08 | 261 | 0 | 0.364 | 1 | 1 | cs | TRUE
97 | LV_5002-47_0_5_line_97 |  | 88 | 132 | 0.0084615 | 0.125 | 0.08 | 261 | 0 | 0.364 | 1 | 1 | cs | TRUE
98 | LV_5002-47_0_5_line_98 |  | 89 | 90 | 0.0083118 | 0.125 | 0.08 | 261 | 0 | 0.364 | 1 | 1 | cs | TRUE
99 | LV_5002-47_0_5_line_99 |  | 89 | 91 | 0.011965 | 0.125 | 0.08 | 261 | 0 | 0.364 | 1 | 1 | cs | TRUE
100 | LV_5002-47_0_5_line_100 |  | 90 | 92 | 0.0041523 | 0.125 | 0.08 | 261 | 0 | 0.364 | 1 | 1 | cs | TRUE
101 | LV_5002-47_0_5_line_101 |  | 91 | 93 | 0.016466 | 0.125 | 0.08 | 261 | 0 | 0.364 | 1 | 1 | cs | TRUE
102 | LV_5002-47_0_5_line_102 |  | 92 | 94 | 0.0041491 | 0.125 | 0.08 | 261 | 0 | 0.364 | 1 | 1 | cs | TRUE
103 | LV_5002-47_0_5_line_103 |  | 93 | 95 | 0.014815 | 0.125 | 0.08 | 261 | 0 | 0.364 | 1 | 1 | cs | TRUE
104 | LV_5002-47_0_5_line_104 |  | 95 | 114 | 0.012411 | 0.125 | 0.08 | 261 | 0 | 0.364 | 1 | 5 | cs | TRUE
105 | LV_5002-47_0_5_line_105 |  | 95 | 115 | 0.010679 | 0.125 | 0.08 | 261 | 0 | 0.364 | 1 | 5 | cs | TRUE
106 | LV_5002-47_0_5_line_106 |  | 96 | 97 | 0.0080033 | 0.125 | 0.08 | 261 | 0 | 0.364 | 1 | 1 | cs | TRUE
107 | LV_5002-47_0_5_line_107 |  | 97 | 98 | 0.012775 | 0.125 | 0.08 | 261 | 0 | 0.364 | 1 | 1 | cs | TRUE
108 | LV_5002-47_0_5_line_108 |  | 98 | 99 | 0.034976 | 0.125 | 0.08 | 261 | 0 | 0.364 | 1 | 1 | cs | TRUE
109 | LV_5002-47_0_5_line_109 |  | 99 | 109 | 0.011191 | 0.125 | 0.08 | 261 | 0 | 0.364 | 1 | 5 | cs | TRUE
110 | LV_5002-47_0_5_line_110 |  | 100 | 101 | 0.02619 | 0.125 | 0.08 | 261 | 0 | 0.364 | 1 | 1 | cs | TRUE
111 | LV_5002-47_0_5_line_111 |  | 101 | 102 | 0.0089533 | 0.125 | 0.08 | 261 | 0 | 0.364 | 1 | 1 | cs | TRUE
112 | LV_5002-47_0_5_line_112 |  | 103 | 104 | 0.017368 | 0.125 | 0.08 | 261 | 0 | 0.364 | 1 | 1 | cs | TRUE
113 | LV_5002-47_0_5_line_113 |  | 103 | 105 | 0.028516 | 0.125 | 0.08 | 261 | 0 | 0.364 | 1 | 1 | cs | TRUE
114 | LV_5002-47_0_5_line_114 |  | 105 | 106 | 0.02362 | 0.125 | 0.08 | 261 | 0 | 0.364 | 1 | 1 | cs | TRUE
115 | LV_5002-47_0_5_line_115 |  | 106 | 107 | 0.0013083 | 0.125 | 0.08 | 261 | 0 | 0.364 | 1 | 1 | cs | TRUE
116 | LV_5002-47_0_5_line_116 |  | 107 | 108 | 0.0066165 | 0.125 | 0.08 | 261 | 0 | 0.364 | 1 | 1 | cs | TRUE
117 | LV_5002-47_0_5_line_117 |  | 109 | 110 | 0.0017854 | 0.125 | 0.08 | 261 | 0 | 0.364 | 1 | 5 | cs | TRUE
118 | LV_5002-47_0_5_line_118 |  | 110 | 111 | 0.0081621 | 0.125 | 0.08 | 261 | 0 | 0.364 | 1 | 5 | cs | TRUE
119 | LV_5002-47_0_5_line_119 |  | 111 | 123 | 0.0077706 | 0.125 | 0.08 | 261 | 0 | 0.364 | 1 | 5 | cs | TRUE
120 | LV_5002-47_0_5_line_120 |  | 112 | 113 | 0.019617 | 0.125 | 0.08 | 261 | 0 | 0.364 | 1 | 5 | cs | TRUE
121 | LV_5002-47_0_5_line_121 |  | 113 | 165 | 0.0073563 | 0.125 | 0.08 | 261 | 0 | 0.364 | 1 | 5 | cs | TRUE
122 | LV_5002-47_0_5_line_122 |  | 114 | 116 | 0.0088209 | 0.125 | 0.08 | 261 | 0 | 0.364 | 1 | 5 | cs | TRUE
123 | LV_5002-47_0_5_line_123 |  | 115 | 117 | 0.013142 | 0.125 | 0.08 | 261 | 0 | 0.364 | 1 | 5 | cs | TRUE
124 | LV_5002-47_0_5_line_124 |  | 116 | 120 | 0.0054331 | 0.125 | 0.08 | 261 | 0 | 0.364 | 1 | 5 | cs | TRUE
125 | LV_5002-47_0_5_line_125 |  | 117 | 121 | 0.011335 | 0.125 | 0.08 | 261 | 0 | 0.364 | 1 | 5 | cs | TRUE
126 | LV_5002-47_0_5_line_126 |  | 118 | 119 | 0.0081847 | 0.125 | 0.08 | 261 | 0 | 0.364 | 1 | 1 | cs | TRUE
127 | LV_5002-47_0_5_line_127 |  | 119 | 124 | 0.0048868 | 0.125 | 0.08 | 261 | 0 | 0.364 | 1 | 1 | cs | TRUE
128 | LV_5002-47_0_5_line_128 |  | 120 | 122 | 0.0080932 | 0.125 | 0.08 | 261 | 0 | 0.364 | 1 | 5 | cs | TRUE
129 | LV_5002-47_0_5_line_129 |  | 121 | 124 | 0.010834 | 0.125 | 0.08 | 261 | 0 | 0.364 | 1 | 1 | cs | TRUE
130 | LV_5002-47_0_5_line_130 |  | 121 | 125 | 0.0065737 | 0.125 | 0.08 | 261 | 0 | 0.364 | 1 | 5 | cs | TRUE
131 | LV_5002-47_0_5_line_131 |  | 122 | 123 | 1.6515e-05 | 0.125 | 0.08 | 261 | 0 | 0.364 | 1 | 5 | cs | TRUE
132 | LV_5002-47_0_5_line_132 |  | 124 | 126 | 0.0067285 | 0.125 | 0.08 | 261 | 0 | 0.364 | 1 | 1 | cs | TRUE
133 | LV_5002-47_0_5_line_133 |  | 125 | 127 | 0.005249 | 0.125 | 0.08 | 261 | 0 | 0.364 | 1 | 5 | cs | TRUE
134 | LV_5002-47_0_5_line_134 |  | 126 | 128 | 0.007161 | 0.125 | 0.08 | 261 | 0 | 0.364 | 1 | 1 | cs | TRUE
135 | LV_5002-47_0_5_line_135 |  | 127 | 129 | 0.0078732 | 0.125 | 0.08 | 261 | 0 | 0.364 | 1 | 5 | cs | TRUE
136 | LV_5002-47_0_5_line_136 |  | 128 | 130 | 0.011204 | 0.125 | 0.08 | 261 | 0 | 0.364 | 1 | 1 | cs | TRUE
137 | LV_5002-47_0_5_line_137 |  | 129 | 140 | 0.014449 | 0.125 | 0.08 | 261 | 0 | 0.364 | 1 | 5 | cs | TRUE
138 | LV_5002-47_0_5_line_138 |  | 129 | 141 | 0.012394 | 0.125 | 0.08 | 261 | 0 | 0.364 | 1 | 1 | cs | TRUE
139 | LV_5002-47_0_5_line_139 |  | 130 | 131 | 5.8069e-05 | 0.125 | 0.08 | 261 | 0 | 0.364 | 1 | 1 | cs | TRUE
140 | LV_5002-47_0_5_line_140 |  | 133 | 134 | 0.0033734 | 0.125 | 0.08 | 261 | 0 | 0.364 | 1 | 5 | cs | TRUE
141 | LV_5002-47_0_5_line_141 |  | 133 | 135 | 0.0072922 | 0.125 | 0.08 | 261 | 0 | 0.364 | 1 | 5 | cs | TRUE
142 | LV_5002-47_0_5_line_142 |  | 134 | 136 | 0.0093345 | 0.125 | 0.08 | 261 | 0 | 0.364 | 1 | 5 | cs | TRUE
143 | LV_5002-47_0_5_line_143 |  | 135 | 137 | 0.0011157 | 0.125 | 0.08 | 261 | 0 | 0.364 | 1 | 5 | cs | TRUE
144 | LV_5002-47_0_5_line_144 |  | 136 | 138 | 0.011283 | 0.125 | 0.08 | 261 | 0 | 0.364 | 1 | 5 | cs | TRUE
145 | LV_5002-47_0_5_line_145 |  | 137 | 139 | 0.0098601 | 0.125 | 0.08 | 261 | 0 | 0.364 | 1 | 5 | cs | TRUE
146 | LV_5002-47_0_5_line_146 |  | 138 | 146 | 0.0073935 | 0.125 | 0.08 | 261 | 0 | 0.364 | 1 | 5 | cs | TRUE
147 | LV_5002-47_0_5_line_147 |  | 139 | 152 | 0.0025465 | 0.125 | 0.08 | 261 | 0 | 0.364 | 1 | 5 | cs | TRUE
148 | LV_5002-47_0_5_line_148 |  | 140 | 142 | 0.0068308 | 0.125 | 0.08 | 261 | 0 | 0.364 | 1 | 5 | cs | TRUE
149 | LV_5002-47_0_5_line_149 |  | 141 | 143 | 0.0027202 | 0.125 | 0.08 | 261 | 0 | 0.364 | 1 | 1 | cs | TRUE
150 | LV_5002-47_0_5_line_150 |  | 142 | 144 | 0.0023636 | 0.125 | 0.08 | 261 | 0 | 0.364 | 1 | 5 | cs | TRUE
151 | LV_5002-47_0_5_line_151 |  | 143 | 145 | 0.0089188 | 0.125 | 0.08 | 261 | 0 | 0.364 | 1 | 1 | cs | TRUE
152 | LV_5002-47_0_5_line_152 |  | 144 | 146 | 0.01134 | 0.125 | 0.08 | 261 | 0 | 0.364 | 1 | 5 | cs | TRUE
153 | LV_5002-47_0_5_line_153 |  | 145 | 163 | 0.015266 | 0.125 | 0.08 | 261 | 0 | 0.364 | 1 | 1 | cs | TRUE
154 | LV_5002-47_0_5_line_154 |  | 147 | 148 | 0.012316 | 0.125 | 0.08 | 261 | 0 | 0.364 | 1 | 5 | cs | TRUE
155 | LV_5002-47_0_5_line_155 |  | 147 | 149 | 0.0057849 | 0.125 | 0.08 | 261 | 0 | 0.364 | 1 | 5 | cs | TRUE
156 | LV_5002-47_0_5_line_156 |  | 148 | 150 | 0.010992 | 0.125 | 0.08 | 261 | 0 | 0.364 | 1 | 5 | cs | TRUE
157 | LV_5002-47_0_5_line_157 |  | 149 | 151 | 0.0080776 | 0.125 | 0.08 | 261 | 0 | 0.364 | 1 | 5 | cs | TRUE
158 | LV_5002-47_0_5_line_158 |  | 150 | 153 | 0.0034798 | 0.125 | 0.08 | 261 | 0 | 0.364 | 1 | 1 | cs | TRUE
159 | LV_5002-47_0_5_line_159 |  | 150 | 152 | 0.005256 | 0.125 | 0.08 | 261 | 0 | 0.364 | 1 | 5 | cs | TRUE
160 | LV_5002-47_0_5_line_160 |  | 151 | 155 | 0.0057375 | 0.125 | 0.08 | 261 | 0 | 0.364 | 1 | 5 | cs | TRUE
161 | LV_5002-47_0_5_line_161 |  | 153 | 154 | 0.022201 | 0.125 | 0.08 | 261 | 0 | 0.364 | 1 | 1 | cs | TRUE
162 | LV_5002-47_0_5_line_162 |  | 154 | 182 | 0.00061964 | 0.125 | 0.08 | 261 | 0 | 0.364 | 1 | 1 | cs | TRUE
163 | LV_5002-47_0_5_line_163 |  | 154 | 183 | 0.011623 | 0.125 | 0.08 | 261 | 0 | 0.364 | 1 | 1 | cs | TRUE
164 | LV_5002-47_0_5_line_164 |  | 155 | 156 | 0.0065175 | 0.125 | 0.08 | 261 | 0 | 0.364 | 1 | 5 | cs | TRUE
165 | LV_5002-47_0_5_line_165 |  | 156 | 157 | 0.01302 | 0.125 | 0.08 | 261 | 0 | 0.364 | 1 | 5 | cs | TRUE
166 | LV_5002-47_0_5_line_166 |  | 157 | 158 | 0.00049664 | 0.125 | 0.08 | 261 | 0 | 0.364 | 1 | 5 | cs | TRUE
167 | LV_5002-47_0_5_line_167 |  | 158 | 159 | 0.010014 | 0.125 | 0.08 | 261 | 0 | 0.364 | 1 | 5 | cs | TRUE
168 | LV_5002-47_0_5_line_168 |  | 159 | 160 | 0.0080564 | 0.125 | 0.08 | 261 | 0 | 0.364 | 1 | 5 | cs | TRUE
169 | LV_5002-47_0_5_line_169 |  | 160 | 161 | 0.0017454 | 0.125 | 0.08 | 261 | 0 | 0.364 | 1 | 5 | cs | TRUE
170 | LV_5002-47_0_5_line_170 |  | 161 | 162 | 0.0051855 | 0.125 | 0.08 | 261 | 0 | 0.364 | 1 | 5 | cs | TRUE
171 | LV_5002-47_0_5_line_171 |  | 162 | 170 | 0.0024118 | 0.125 | 0.08 | 261 | 0 | 0.364 | 1 | 5 | cs | TRUE
172 | LV_5002-47_0_5_line_172 |  | 164 | 165 | 0.015072 | 0.125 | 0.08 | 261 | 0 | 0.364 | 1 | 5 | cs | TRUE
173 | LV_5002-47_0_5_line_173 |  | 164 | 166 | 0.0055519 | 0.125 | 0.08 | 261 | 0 | 0.364 | 1 | 5 | cs | TRUE
174 | LV_5002-47_0_5_line_174 |  | 165 | 167 | 0.012607 | 0.125 | 0.08 | 261 | 0 | 0.364 | 1 | 1 | cs | TRUE
175 | LV_5002-47_0_5_line_175 |  | 166 | 168 | 0.0096345 | 0.125 | 0.08 | 261 | 0 | 0.364 | 1 | 5 | cs | TRUE
176 | LV_5002-47_0_5_line_176 |  | 167 | 169 | 0.0059826 | 0.125 | 0.08 | 261 | 0 | 0.364 | 1 | 1 | cs | TRUE
177 | LV_5002-47_0_5_line_177 |  | 168 | 170 | 0.0048458 | 0.125 | 0.08 | 261 | 0 | 0.364 | 1 | 5 | cs | TRUE
178 | LV_5002-47_0_5_line_178 |  | 169 | 176 | 0.027734 | 0.125 | 0.08 | 261 | 0 | 0.364 | 1 | 1 | cs | TRUE
179 | LV_5002-47_0_5_line_179 |  | 171 | 172 | 0.01809 | 0.125 | 0.08 | 261 | 0 | 0.364 | 1 | 5 | cs | TRUE
180 | LV_5002-47_0_5_line_180 |  | 172 | 173 | 0.011199 | 0.125 | 0.08 | 261 | 0 | 0.364 | 1 | 5 | cs | TRUE
181 | LV_5002-47_0_5_line_181 |  | 173 | 180 | 0.0041397 | 0.125 | 0.08 | 261 | 0 | 0.364 | 1 | 5 | cs | TRUE
182 | LV_5002-47_0_5_line_182 |  | 174 | 175 | 0.0075372 | 0.125 | 0.08 | 261 | 0 | 0.364 | 1 | 1 | cs | TRUE
183 | LV_5002-47_0_5_line_183 |  | 175 | 177 | 0.014349 | 0.125 | 0.08 | 261 | 0 | 0.364 | 1 | 1 | cs | TRUE
184 | LV_5002-47_0_5_line_184 |  | 176 | 178 | 0.012265 | 0.125 | 0.08 | 261 | 0 | 0.364 | 1 | 1 | cs | TRUE
185 | LV_5002-47_0_5_line_185 |  | 177 | 178 | 0.024542 | 0.125 | 0.08 | 261 | 0 | 0.364 | 1 | 1 | cs | TRUE
186 | LV_5002-47_0_5_line_186 |  | 178 | 179 | 0.016346 | 0.125 | 0.08 | 261 | 0 | 0.364 | 1 | 1 | cs | TRUE
187 | LV_5002-47_0_5_line_187 |  | 179 | 181 | 0.012123 | 0.125 | 0.08 | 261 | 0 | 0.364 | 1 | 1 | cs | TRUE
188 | LV_5002-47_0_5_line_188 |  | 180 | 212 | 0.013362 | 0.125 | 0.08 | 261 | 0 | 0.364 | 1 | 5 | cs | TRUE
189 | LV_5002-47_0_5_line_189 |  | 180 | 213 | 0.016874 | 0.125 | 0.08 | 261 | 0 | 0.364 | 1 | 1 | cs | TRUE
190 | LV_5002-47_0_5_line_190 |  | 181 | 192 | 0.0036645 | 0.125 | 0.08 | 261 | 0 | 0.364 | 1 | 1 | cs | TRUE
191 | LV_5002-47_0_5_line_191 |  | 181 | 193 | 0.038035 | 0.125 | 0.08 | 261 | 0 | 0.364 | 1 | 1 | cs | TRUE
192 | LV_5002-47_0_5_line_192 |  | 182 | 184 | 0.011324 | 0.125 | 0.08 | 261 | 0 | 0.364 | 1 | 1 | cs | TRUE
193 | LV_5002-47_0_5_line_193 |  | 183 | 185 | 0.003018 | 0.125 | 0.08 | 261 | 0 | 0.364 | 1 | 1 | cs | TRUE
194 | LV_5002-47_0_5_line_194 |  | 184 | 186 | 0.010031 | 0.125 | 0.08 | 261 | 0 | 0.364 | 1 | 1 | cs | TRUE
195 | LV_5002-47_0_5_line_195 |  | 186 | 187 | 0.020593 | 0.125 | 0.08 | 261 | 0 | 0.364 | 1 | 1 | cs | TRUE
196 | LV_5002-47_0_5_line_196 |  | 188 | 189 | 0.027292 | 0.125 | 0.08 | 261 | 0 | 0.364 | 1 | 1 | cs | TRUE
197 | LV_5002-47_0_5_line_197 |  | 189 | 190 | 0.015879 | 0.125 | 0.08 | 261 | 0 | 0.364 | 1 | 1 | cs | TRUE
198 | LV_5002-47_0_5_line_198 |  | 190 | 191 | 0.040272 | 0.125 | 0.08 | 261 | 0 | 0.364 | 1 | 1 | cs | TRUE
199 | LV_5002-47_0_5_line_199 |  | 190 | 192 | 0.030419 | 0.125 | 0.08 | 261 | 0 | 0.364 | 1 | 1 | cs | TRUE
200 | LV_5002-47_0_5_line_200 |  | 191 | 196 | 0.026957 | 0.125 | 0.08 | 261 | 0 | 0.364 | 1 | 1 | cs | TRUE
201 | LV_5002-47_0_5_line_201 |  | 193 | 194 | 0.0028012 | 0.125 | 0.08 | 261 | 0 | 0.364 | 1 | 1 | cs | TRUE
202 | LV_5002-47_0_5_line_202 |  | 194 | 195 | 0.0038636 | 0.125 | 0.08 | 261 | 0 | 0.364 | 1 | 1 | cs | TRUE
203 | LV_5002-47_0_5_line_203 |  | 196 | 197 | 0.0094896 | 0.125 | 0.08 | 261 | 0 | 0.364 | 1 | 1 | cs | TRUE
204 | LV_5002-47_0_5_line_204 |  | 198 | 205 | 0.067572 | 0.125 | 0.08 | 261 | 0 | 0.364 | 1 | 1 | cs | TRUE
205 | LV_5002-47_0_5_line_205 |  | 199 | 203 | 0.017807 | 0.125 | 0.08 | 261 | 0 | 0.364 | 1 | 5 | cs | TRUE
206 | LV_5002-47_0_5_line_206 |  | 199 | 204 | 0.016997 | 0.125 | 0.08 | 261 | 0 | 0.364 | 1 | 1 | cs | TRUE
207 | LV_5002-47_0_5_line_207 |  | 205 | 206 | 0.027482 | 0.125 | 0.08 | 261 | 0 | 0.364 | 1 | 1 | cs | TRUE
208 | LV_5002-47_0_5_line_208 |  | 205 | 207 | 0.014619 | 0.125 | 0.08 | 261 | 0 | 0.364 | 1 | 1 | cs | TRUE
209 | LV_5002-47_0_5_line_209 |  | 207 | 208 | 0.08527 | 0.125 | 0.08 | 261 | 0 | 0.364 | 1 | 1 | cs | TRUE
210 | LV_5002-47_0_5_line_210 |  | 208 | 211 | 0.027153 | 0.125 | 0.08 | 261 | 0 | 0.364 | 1 | 1 | cs | TRUE
211 | LV_5002-47_0_5_line_211 |  | 209 | 210 | 0.00069757 | 0.125 | 0.08 | 261 | 0 | 0.364 | 1 | 1 | cs | TRUE
212 | LV_5002-47_0_5_line_212 |  | 210 | 218 | 0.024718 | 0.125 | 0.08 | 261 | 0 | 0.364 | 1 | 1 | cs | TRUE
213 | LV_5002-47_0_5_line_213 |  | 211 | 220 | 0.098848 | 0.125 | 0.08 | 261 | 0 | 0.364 | 1 | 1 | cs | TRUE
214 | LV_5002-47_0_5_line_214 |  | 212 | 217 | 0.013959 | 0.125 | 0.08 | 261 | 0 | 0.364 | 1 | 2 | cs | TRUE
215 | LV_5002-47_0_5_line_215 |  | 213 | 214 | 0.0026604 | 0.125 | 0.08 | 261 | 0 | 0.364 | 1 | 1 | cs | TRUE
216 | LV_5002-47_0_5_line_216 |  | 214 | 215 | 0.0017407 | 0.125 | 0.08 | 261 | 0 | 0.364 | 1 | 1 | cs | TRUE
217 | LV_5002-47_0_5_line_217 |  | 215 | 216 | 0.014168 | 0.125 | 0.08 | 261 | 0 | 0.364 | 1 | 1 | cs | TRUE
218 | LV_5002-47_0_5_line_218 |  | 216 | 218 | 0.00017323 | 0.125 | 0.08 | 261 | 0 | 0.364 | 1 | 1 | cs | TRUE
219 | LV_5002-47_0_5_line_219 |  | 217 | 219 | 0.0050574 | 0.125 | 0.08 | 261 | 0 | 0.364 | 1 | 1 | cs | TRUE
220 | LV_5002-47_0_5_line_220 |  | 219 | 223 | 0.029435 | 0.125 | 0.08 | 261 | 0 | 0.364 | 1 | 1 | cs | TRUE
221 | LV_5002-47_0_5_line_221 |  | 220 | 221 | 0.13753 | 0.125 | 0.08 | 261 | 0 | 0.364 | 1 | 1 | cs | TRUE
222 | LV_5002-47_0_5_line_222 |  | 221 | 222 | 0.026671 | 0.125 | 0.08 | 261 | 0 | 0.364 | 1 | 1 | cs | TRUE

## trafo
| name | std_type | hv_bus | lv_bus | sn_mva | vn_hv_kv | vn_lv_kv | vk_percent | vkr_percent | pfe_kw | i0_percent | shift_degree | tap_side | tap_neutral | tap_min | tap_max | tap_step_percent | tap_step_degree | tap_pos | tap_phase_shifter | parallel | df | in_service
0 | LV_5002-47_0_5_trafo_140 | 0.63 MVA 20/0.4 kV | 224 | 112 | 0.63 | 20 | 0.4 | 6 | 1.206 | 1.65 | 0.2619 | 150 | hv | 0 | -2 | 2 | 2.5 | 0 | 0 | FALSE | 1 | 1 | TRUE

## line_geodata
| x0 | y0 | x1 | y1 | x2 | y2 | x3 | y3 | x4 | y4 | x5 | y5
0 | 2720507.8928 | 1124273.0959 | 2720494.2795 | 1124287.0243
1 | 2720439.407 | 1124378.9204 | 2720494.2795 | 1124287.0243
2 | 2720507.8928 | 1124273.0959 | 2720555.4147 | 1124234.4492 | 2720568.7384 | 1124219.8655
3 | 2720425.7532 | 1124458.0539 | 2720424.5814 | 1124416.9803 | 2720425.4781 | 1124411.4499 | 2720426.9859 | 1124405.8316 | 2720439.407 | 1124378.9204
4 | 2720425.7532 | 1124458.0539 | 2720428.0601 | 1124472.3318
5 | 2720425.7532 | 1124458.0539 | 2720407.5724 | 1124465.5973 | 2720396.7517 | 1124471.6833
6 | 2720428.0601 | 1124472.3318 | 2720433.6623 | 1124462.8701 | 2720440.7791 | 1124452.8716 | 2720443.6496 | 1124449.3041 | 2720446.3698 | 1124446.7009 | 2720485.5734 | 1124413.6253
7 | 2720428.0601 | 1124472.3318 | 2720430.7507 | 1124488.2518 | 2720433.6279 | 1124499.45 | 2720436.7973 | 1124508.2427
8 | 2720441.1987 | 1124517.7688 | 2720437.2893 | 1124509.6076 | 2720436.7973 | 1124508.2427
9 | 2720541.7822 | 1124739.6487 | 2720560.3453 | 1124754.5897
10 | 2720516.3698 | 1124725.0293 | 2720526.9024 | 1124728.9751 | 2720530.8009 | 1124731.0875 | 2720535.588 | 1124734.6631 | 2720541.7822 | 1124739.6487
11 | 2720563.0198 | 1124756.7424 | 2720560.3453 | 1124754.5897
12 | 2720516.3698 | 1124725.0293 | 2720516.2264 | 1124726.2197
13 | 2720516.3698 | 1124725.0293 | 2720517.4225 | 1124710.1289 | 2720517.472 | 1124708.511
14 | 2720563.0198 | 1124756.7424 | 2720570.6412 | 1124762.8767
15 | 2720515.3761 | 1124733.279 | 2720516.2264 | 1124726.2197
16 | 2720519.6445 | 1124693.4396 | 2720518.4515 | 1124697.9633 | 2720517.6438 | 1124702.8951 | 2720517.472 | 1124708.511
17 | 2720577.9442 | 1124768.7547 | 2720570.6412 | 1124762.8767
18 | 2720513.7765 | 1124744.5636 | 2720514.5956 | 1124739.7596 | 2720515.3761 | 1124733.279
19 | 2720519.6445 | 1124693.4396 | 2720522.9058 | 1124686.1217 | 2720532.4598 | 1124669.9717
20 | 2720519.6445 | 1124693.4396 | 2720513.9325 | 1124684.0305
21 | 2720577.9442 | 1124768.7547 | 2720580.8406 | 1124771.086
22 | 2720513.7765 | 1124744.5636 | 2720513.1635 | 1124748.159 | 2720511.6828 | 1124755.5123 | 2720510.3081 | 1124761.0443
23 | 2720532.4598 | 1124669.9717 | 2720535.9336 | 1124664.0995
24 | 2720513.3383 | 1124691.4015 | 2720513.9325 | 1124684.0305
25 | 2720600.5317 | 1124870.9823 | 2720588.502 | 1124890.8826
26 | 2720581.1452 | 1124903.0525 | 2720588.502 | 1124890.8826
27 | 2720604.1836 | 1124864.9411 | 2720600.5317 | 1124870.9823
28 | 2720581.1452 | 1124903.0525 | 2720600.6774 | 1124910.0651
29 | 2720558.3855 | 1124918.6875 | 2720562.9396 | 1124933.5551 | 2720581.1452 | 1124903.0525
30 | 2720604.1836 | 1124864.9411 | 2720615.2694 | 1124845.004 | 2720634.2445 | 1124812.2932
31 | 2720604.1836 | 1124864.9411 | 2720617.062 | 1124871.5438
32 | 2720628.5931 | 1124920.0876 | 2720600.6774 | 1124910.0651
33 | 2720558.3855 | 1124918.6875 | 2720554.7269 | 1124906.0949 | 2720552.4675 | 1124889.0716 | 2720551.9597 | 1124878.9545 | 2720552.124 | 1124870.3297
34 | 2720634.2445 | 1124812.2932 | 2720635.7061 | 1124809.7651 | 2720645.7475 | 1124792.9766
35 | 2720598.0054 | 1124784.9633 | 2720615.8135 | 1124798.3941 | 2720634.2445 | 1124812.2932
36 | 2720634.2445 | 1124812.2932 | 2720645.5398 | 1124817.726
37 | 2720625.358 | 1124875.7972 | 2720617.062 | 1124871.5438
38 | 2720552.124 | 1124870.3297 | 2720552.7306 | 1124865.8165 | 2720554.7312 | 1124860.6194 | 2720555.2861 | 1124859.4302
39 | 2720645.7475 | 1124792.9766 | 2720661.804 | 1124766.1312
40 | 2720594.7127 | 1124782.2514 | 2720598.0054 | 1124784.9633
41 | 2720670.4561 | 1124829.7101 | 2720645.5398 | 1124817.726
42 | 2720642.1598 | 1124884.4115 | 2720625.358 | 1124875.7972
43 | 2720559.8602 | 1124849.6264 | 2720555.2861 | 1124859.4302
44 | 2720616.7463 | 1124526.8802 | 2720615.1076 | 1124529.5614
45 | 2720608.5612 | 1124540.2729 | 2720615.1076 | 1124529.5614
46 | 2720657.4665 | 1124457.3466 | 2720634.032 | 1124498.5966 | 2720616.7463 | 1124526.8802
47 | 2720608.5612 | 1124540.2729 | 2720595.5502 | 1124562.9384
48 | 2720608.5612 | 1124540.2729 | 2720621.5489 | 1124547.9377
49 | 2720657.4665 | 1124457.3466 | 2720711.8787 | 1124488.0528
50 | 2720595.5502 | 1124562.9384 | 2720595.2183 | 1124563.5167
51 | 2720595.2183 | 1124563.5167 | 2720586.5104 | 1124578.686
52 | 2720584.4839 | 1124582.2162 | 2720586.5104 | 1124578.686
53 | 2720502.7896 | 1124791.2987 | 2720510.3081 | 1124761.0443
54 | 2720501.4713 | 1124796.6037 | 2720502.7896 | 1124791.2987
55 | 2720501.4713 | 1124796.6037 | 2720500.267 | 1124800.6501
56 | 2720501.4713 | 1124796.6037 | 2720489.6788 | 1124791.6811
57 | 2720492.4732 | 1124821.3081 | 2720495.1817 | 1124815.4136 | 2720498.1323 | 1124807.8227 | 2720500.267 | 1124800.6501
58 | 2720476.2036 | 1124786.0561 | 2720489.6788 | 1124791.6811
59 | 2720486.7076 | 1124830.3229 | 2720488.0182 | 1124828.5466 | 2720492.4732 | 1124821.3081 | 2720492.4732 | 1124821.3081
60 | 2720476.2036 | 1124786.0561 | 2720463.7243 | 1124780.8468
61 | 2720326.3959 | 1124842.7181 | 2720272.8517 | 1124800.7853
62 | 2720234.3405 | 1124801.7715 | 2720236.4928 | 1124800.569 | 2720246.1074 | 1124795.6122 | 2720251.3871 | 1124789.9355 | 2720255.8016 | 1124787.4326 | 2720272.8517 | 1124800.7853
63 | 2720356.2995 | 1124783.1277 | 2720326.3959 | 1124842.7181
64 | 2720234.3405 | 1124801.7715 | 2720236.6287 | 1124793.7337 | 2720240.7815 | 1124782.6754 | 2720245.2812 | 1124774.726 | 2720248.8054 | 1124763.8664
65 | 2720356.2995 | 1124783.1277 | 2720374.7556 | 1124748.7346
66 | 2720356.2995 | 1124783.1277 | 2720334.1869 | 1124770.9194
67 | 2720248.8054 | 1124763.8664 | 2720246.0257 | 1124753.5708 | 2720243.5208 | 1124748.0728
68 | 2720374.7556 | 1124748.7346 | 2720375.0077 | 1124748.2649
69 | 2720320.8456 | 1124763.5537 | 2720334.1869 | 1124770.9194
70 | 2720255.8578 | 1124741.9471 | 2720243.5208 | 1124748.0728
71 | 2720397.461 | 1124700.768 | 2720393.7282 | 1124711.6345 | 2720375.0077 | 1124748.2649
72 | 2720255.8578 | 1124741.9471 | 2720264.7872 | 1124729.9608 | 2720266.1299 | 1124728.0098
73 | 2720397.461 | 1124700.768 | 2720399.8561 | 1124693.1882
74 | 2720397.461 | 1124700.768 | 2720390.9511 | 1124699.3118
75 | 2720399.8561 | 1124693.1882 | 2720406.1804 | 1124694.6643
76 | 2720389.296 | 1124698.9416 | 2720390.9511 | 1124699.3118
77 | 2720408.9813 | 1124695.318 | 2720406.1804 | 1124694.6643
78 | 2720389.296 | 1124698.9416 | 2720381.4102 | 1124697.1777
79 | 2720381.4102 | 1124697.1777 | 2720374.8158 | 1124695.7027
80 | 2720365.6541 | 1124693.6535 | 2720374.8158 | 1124695.7027
81 | 2720365.6541 | 1124693.6535 | 2720364.3403 | 1124693.3596 | 2720359.2762 | 1124690.9656
82 | 2720355.0235 | 1124688.9551 | 2720359.2762 | 1124690.9656
83 | 2720421.418 | 1124698.2207 | 2720408.9813 | 1124695.318
84 | 2720351.9409 | 1124687.4979 | 2720355.0235 | 1124688.9551
85 | 2720351.9409 | 1124687.4979 | 2720351.9409 | 1124687.4979 | 2720348.3197 | 1124682.6365
86 | 2720357.4508 | 1124667.1602 | 2720368.018 | 1124673.6415 | 2720369.3755 | 1124674.4023
87 | 2720357.4508 | 1124667.1602 | 2720347.5764 | 1124664.6177 | 2720337.8867 | 1124664.4248 | 2720335.8994 | 1124665.3524
88 | 2720369.3755 | 1124674.4023 | 2720373.3898 | 1124666.8326 | 2720373.8638 | 1124665.7379
89 | 2720369.3755 | 1124674.4023 | 2720380.7704 | 1124680.804
90 | 2720335.8994 | 1124665.3524 | 2720328.3824 | 1124668.8611 | 2720328.2512 | 1124668.9168
91 | 2720377.1081 | 1124658.2451 | 2720373.8638 | 1124665.7379
92 | 2720322.4176 | 1124671.3942 | 2720328.2512 | 1124668.9168
93 | 2720371.4571 | 1124646.5358 | 2720367.9496 | 1124651.4849
94 | 2720371.4571 | 1124646.5358 | 2720371.2021 | 1124643.5754
95 | 2720377.1081 | 1124658.2451 | 2720377.8274 | 1124653.4895 | 2720376.8306 | 1124650.879 | 2720376.4424 | 1124649.8484 | 2720373.3773 | 1124648.0862 | 2720371.4571 | 1124646.5358
96 | 2720377.1081 | 1124658.2451 | 2720384.1068 | 1124659.7
97 | 2720371.0376 | 1124635.1351 | 2720370.8307 | 1124639.2628 | 2720371.2021 | 1124643.5754
98 | 2720421.418 | 1124698.2207 | 2720429.5113 | 1124700.1137
99 | 2720421.418 | 1124698.2207 | 2720424.9332 | 1124686.7835
100 | 2720429.5113 | 1124700.1137 | 2720433.5546 | 1124701.0594
101 | 2720424.9332 | 1124686.7835 | 2720427.2396 | 1124679.2792 | 2720435.7536 | 1124680.5943
102 | 2720437.5946 | 1124702.0044 | 2720433.5546 | 1124701.0594
103 | 2720450.5364 | 1124680.8439 | 2720438.395 | 1124681.0023 | 2720435.7536 | 1124680.5943
104 | 2720450.5364 | 1124680.8439 | 2720462.783 | 1124682.8576
105 | 2720450.5364 | 1124680.8439 | 2720442.3695 | 1124673.964
106 | 2720489.5077 | 1124714.1467 | 2720481.7147 | 1124712.324
107 | 2720489.5077 | 1124714.1467 | 2720501.9472 | 1124717.0563
108 | 2720513.3383 | 1124691.4015 | 2720511.3185 | 1124716.5229 | 2720506.6359 | 1124718.1529 | 2720501.9472 | 1124717.0563
109 | 2720513.3383 | 1124691.4015 | 2720502.3128 | 1124689.4851
110 | 2720439.5557 | 1124770.7579 | 2720463.7243 | 1124780.8468
111 | 2720431.2934 | 1124767.3089 | 2720439.5557 | 1124770.7579
112 | 2720441.6133 | 1124837.4074 | 2720427.2194 | 1124827.6875
113 | 2720465.2452 | 1124853.3657 | 2720441.6133 | 1124837.4074
114 | 2720465.2452 | 1124853.3657 | 2720481.8592 | 1124836.577
115 | 2720482.7794 | 1124835.6471 | 2720481.8592 | 1124836.577
116 | 2720486.7076 | 1124830.3229 | 2720482.7794 | 1124835.6471 | 2720482.7794 | 1124835.6471
117 | 2720500.5537 | 1124689.1793 | 2720502.3128 | 1124689.4851
118 | 2720500.5537 | 1124689.1793 | 2720492.5121 | 1124687.7816
119 | 2720484.8504 | 1124686.486 | 2720488.7 | 1124687.119 | 2720492.5121 | 1124687.7816
120 | 2720503.2947 | 1124664.4913 | 2720502.7883 | 1124663.5612 | 2720494.7715 | 1124646.8236
121 | 2720491.5938 | 1124640.189 | 2720494.7715 | 1124646.8236
122 | 2720471.487 | 1124684.2887 | 2720462.783 | 1124682.8576
123 | 2720430.4774 | 1124668.635 | 2720436.7893 | 1124670.63 | 2720441.344 | 1124673.1001 | 2720442.3695 | 1124673.964
124 | 2720471.487 | 1124684.2887 | 2720476.8481 | 1124685.1703
125 | 2720419.6691 | 1124665.2189 | 2720430.4774 | 1124668.635
126 | 2720407.4425 | 1124668.573 | 2720405.0292 | 1124676.3938
127 | 2720408.8834 | 1124663.9034 | 2720407.4425 | 1124668.573
128 | 2720484.8341 | 1124686.4834 | 2720476.8481 | 1124685.1703
129 | 2720419.6691 | 1124665.2189 | 2720408.8834 | 1124663.9034
130 | 2720419.6691 | 1124665.2189 | 2720419.6985 | 1124658.6453
131 | 2720484.8341 | 1124686.4834 | 2720484.8504 | 1124686.486
132 | 2720408.8834 | 1124663.9034 | 2720402.2051 | 1124663.0833
133 | 2720419.7496 | 1124653.3976 | 2720419.7204 | 1124653.7343 | 2720419.6985 | 1124658.6453
134 | 2720395.1336 | 1124661.9922 | 2720397.7518 | 1124662.5365 | 2720402.2051 | 1124663.0833
135 | 2720420.4308 | 1124645.5539 | 2720419.7496 | 1124653.3976
136 | 2720395.1336 | 1124661.9922 | 2720384.1637 | 1124659.7118
137 | 2720420.4308 | 1124645.5539 | 2720406.3859 | 1124646.8087 | 2720406.0433 | 1124646.7491
138 | 2720420.4308 | 1124645.5539 | 2720422.3846 | 1124644.2586 | 2720426.5288 | 1124643.7185 | 2720432.3617 | 1124644.3847
139 | 2720384.1637 | 1124659.7118 | 2720384.1068 | 1124659.7
140 | 2720375.6477 | 1124623.1365 | 2720378.9828 | 1124623.6427
141 | 2720375.6477 | 1124623.1365 | 2720375.149 | 1124615.8614
142 | 2720387.9761 | 1124625.9837 | 2720383.1517 | 1124624.2755 | 2720378.9828 | 1124623.6427
143 | 2720375.149 | 1124615.8614 | 2720375.0726 | 1124614.7483
144 | 2720387.9761 | 1124625.9837 | 2720385.8992 | 1124630.3676 | 2720384.1931 | 1124636.5693
145 | 2720375.0726 | 1124614.7483 | 2720374.9783 | 1124613.3721 | 2720373.0116 | 1124609.5081 | 2720373.2874 | 1124605.3723
146 | 2720385.9085 | 1124642.7714 | 2720384.6942 | 1124642.4741 | 2720383.5964 | 1124638.7386 | 2720384.1931 | 1124636.5693
147 | 2720373.2874 | 1124605.3723 | 2720373.4293 | 1124603.2455 | 2720373.5797 | 1124602.8588
148 | 2720406.0433 | 1124646.7491 | 2720399.3132 | 1124645.5799
149 | 2720435.0643 | 1124644.6934 | 2720432.3617 | 1124644.3847
150 | 2720396.9846 | 1124645.1753 | 2720399.3132 | 1124645.5799
151 | 2720435.0643 | 1124644.6934 | 2720443.9255 | 1124645.7055
152 | 2720396.9846 | 1124645.1753 | 2720392.6525 | 1124644.4227 | 2720385.9085 | 1124642.7714
153 | 2720443.9255 | 1124645.7055 | 2720446.9263 | 1124646.0482 | 2720459.0384 | 1124644.2442
154 | 2720393.4615 | 1124612.6949 | 2720384.3272 | 1124604.4338
155 | 2720393.4615 | 1124612.6949 | 2720399.0377 | 1124614.2347
156 | 2720375.4856 | 1124597.9605 | 2720381.3181 | 1124601.7125 | 2720384.3272 | 1124604.4338
157 | 2720406.8239 | 1124616.3849 | 2720399.0377 | 1124614.2347
158 | 2720375.4856 | 1124597.9605 | 2720375.184 | 1124594.4938
159 | 2720375.4856 | 1124597.9605 | 2720373.5797 | 1124602.8588
160 | 2720406.8239 | 1124616.3849 | 2720412.3544 | 1124617.9121
161 | 2720368.53 | 1124573.5277 | 2720370.2302 | 1124577.9979 | 2720373.4786 | 1124585.6567 | 2720374.6572 | 1124588.4375 | 2720375.184 | 1124594.4938
162 | 2720368.53 | 1124573.5277 | 2720368.3098 | 1124572.9485
163 | 2720368.53 | 1124573.5277 | 2720379.1066 | 1124568.707
164 | 2720412.3544 | 1124617.9121 | 2720418.6368 | 1124619.647
165 | 2720418.6368 | 1124619.647 | 2720431.1866 | 1124623.1126
166 | 2720431.6654 | 1124623.2448 | 2720431.1866 | 1124623.1126
167 | 2720431.6654 | 1124623.2448 | 2720435.2916 | 1124624.2462 | 2720441.2627 | 1124626.0986
168 | 2720448.9765 | 1124628.4057 | 2720448.3518 | 1124628.2978 | 2720441.2627 | 1124626.0986
169 | 2720448.9765 | 1124628.4057 | 2720450.6965 | 1124628.7028
170 | 2720455.8034 | 1124629.6015 | 2720454.8997 | 1124629.4289 | 2720450.6965 | 1124628.7028
171 | 2720455.8034 | 1124629.6015 | 2720458.1724 | 1124630.0538
172 | 2720477.1702 | 1124635.6765 | 2720491.5938 | 1124640.189
173 | 2720477.1702 | 1124635.6765 | 2720472.3229 | 1124632.9697
174 | 2720491.5938 | 1124640.189 | 2720490.1723 | 1124627.662
175 | 2720462.9322 | 1124630.9625 | 2720471.7398 | 1124632.6441 | 2720472.3229 | 1124632.9697
176 | 2720490.1723 | 1124627.662 | 2720489.4978 | 1124621.7175
177 | 2720462.9322 | 1124630.9625 | 2720458.1724 | 1124630.0538
178 | 2720486.3708 | 1124594.1598 | 2720489.4978 | 1124621.7175
179 | 2720544.8198 | 1124648.3435 | 2720537.8774 | 1124660.8137 | 2720535.9336 | 1124664.0995
180 | 2720544.8198 | 1124648.3435 | 2720550.14 | 1124638.4888
181 | 2720552.1065 | 1124634.8461 | 2720550.14 | 1124638.4888
182 | 2720516.2319 | 1124605.0222 | 2720516.2319 | 1124605.0222 | 2720517.2906 | 1124607.6229 | 2720518.415 | 1124612.2166
183 | 2720516.2319 | 1124605.0222 | 2720514.5098 | 1124603.2089 | 2720511.79 | 1124600.7642 | 2720505.0828 | 1124596.0618
184 | 2720484.9879 | 1124581.9732 | 2720486.3708 | 1124594.1598
185 | 2720484.9879 | 1124581.9732 | 2720505.0828 | 1124596.0618
186 | 2720484.9879 | 1124581.9732 | 2720480.4207 | 1124578.58 | 2720476.0168 | 1124574.7341 | 2720472.7921 | 1124571.1663
187 | 2720465.9608 | 1124561.1691 | 2720471.8516 | 1124570.1258 | 2720472.7921 | 1124571.1663
188 | 2720552.1065 | 1124634.8461 | 2720559.3663 | 1124623.6288
189 | 2720552.1065 | 1124634.8461 | 2720567.9358 | 1124640.6923
190 | 2720465.9608 | 1124561.1691 | 2720464.1412 | 1124557.9883
191 | 2720465.9608 | 1124561.1691 | 2720457.5244 | 1124566.5715 | 2720445.1971 | 1124576.0549 | 2720435.8647 | 1124581.9176 | 2720434.5662 | 1124582.5466
192 | 2720368.3098 | 1124572.9485 | 2720366.72 | 1124568.7662 | 2720363.9666 | 1124562.4944
193 | 2720379.1066 | 1124568.707 | 2720381.8528 | 1124567.4553
194 | 2720363.9666 | 1124562.4944 | 2720362.6624 | 1124559.5237 | 2720359.379 | 1124553.5843
195 | 2720353.9525 | 1124535.1198 | 2720352.1963 | 1124540.5914 | 2720359.379 | 1124553.5843
196 | 2720441.1987 | 1124517.7688 | 2720427.3393 | 1124525.565 | 2720417.9641 | 1124532.0333
197 | 2720448.8804 | 1124531.6756 | 2720441.1987 | 1124517.7688
198 | 2720448.8804 | 1124531.6756 | 2720468.7833 | 1124522.8435 | 2720485.3602 | 1124514.6363
199 | 2720448.8804 | 1124531.6756 | 2720452.3708 | 1124537.6381 | 2720455.6989 | 1124543.2303 | 2720464.1412 | 1124557.9883
200 | 2720485.3602 | 1124514.6363 | 2720492.8116 | 1124510.9471 | 2720507.3323 | 1124499.2553
201 | 2720432.0453 | 1124583.768 | 2720434.5662 | 1124582.5466
202 | 2720428.5683 | 1124585.4526 | 2720432.0453 | 1124583.768
203 | 2720507.3323 | 1124499.2553 | 2720510.0467 | 1124497.0697 | 2720514.3883 | 1124492.9215
204 | 2720696.4887 | 1124708.1409 | 2720661.804 | 1124766.1312
205 | 2720594.7127 | 1124782.2514 | 2720580.8406 | 1124771.086
206 | 2720594.7127 | 1124782.2514 | 2720603.3961 | 1124767.6403
207 | 2720696.4887 | 1124708.1409 | 2720672.6367 | 1124694.4892
208 | 2720696.4887 | 1124708.1409 | 2720703.9505 | 1124695.5696
209 | 2720747.4738 | 1124622.2436 | 2720703.9505 | 1124695.5696
210 | 2720747.4738 | 1124622.2436 | 2720772.2473 | 1124633.3584
211 | 2720607.9126 | 1124657.4443 | 2720608.518 | 1124657.7908
212 | 2720585.5173 | 1124647.1856 | 2720598.1231 | 1124651.8412 | 2720607.9126 | 1124657.4443
213 | 2720772.2473 | 1124633.3584 | 2720862.4341 | 1124673.8212
214 | 2720559.3663 | 1124623.6288 | 2720566.9506 | 1124611.91
215 | 2720567.9358 | 1124640.6923 | 2720570.4315 | 1124641.614
216 | 2720570.4315 | 1124641.614 | 2720572.0644 | 1124642.2171
217 | 2720572.0644 | 1124642.2171 | 2720585.3548 | 1124647.1256
218 | 2720585.3548 | 1124647.1256 | 2720585.5173 | 1124647.1856
219 | 2720566.9506 | 1124611.91 | 2720569.6984 | 1124607.6642
220 | 2720569.6984 | 1124607.6642 | 2720571.2668 | 1124605.2409 | 2720584.4839 | 1124582.2162
221 | 2720862.4341 | 1124673.8212 | 2720987.9016 | 1124730.1439
222 | 2720987.9016 | 1124730.1439 | 2721012.1994 | 1124741.142

## bus_geodata
| x | y | coords
0 | 2720494.2795 | 1124287.0243
1 | 2720507.8928 | 1124273.0959
2 | 2720439.407 | 1124378.9204
3 | 2720568.7384 | 1124219.8655
4 | 2720425.7532 | 1124458.0539
5 | 2720428.0601 | 1124472.3318
6 | 2720396.7517 | 1124471.6833
7 | 2720485.5734 | 1124413.6253
8 | 2720436.7973 | 1124508.2427
9 | 2720541.7822 | 1124739.6487
10 | 2720560.3453 | 1124754.5897
11 | 2720516.3698 | 1124725.0293
12 | 2720563.0198 | 1124756.7424
13 | 2720516.2264 | 1124726.2197
14 | 2720517.472 | 1124708.511
15 | 2720570.6412 | 1124762.8767
16 | 2720515.3761 | 1124733.279
17 | 2720519.6445 | 1124693.4396
18 | 2720577.9442 | 1124768.7547
19 | 2720513.7765 | 1124744.5636
20 | 2720532.4598 | 1124669.9717
21 | 2720513.9325 | 1124684.0305
22 | 2720588.502 | 1124890.8826
23 | 2720600.5317 | 1124870.9823
24 | 2720581.1452 | 1124903.0525
25 | 2720604.1836 | 1124864.9411
26 | 2720600.6774 | 1124910.0651
27 | 2720558.3855 | 1124918.6875
28 | 2720634.2445 | 1124812.2932
29 | 2720617.062 | 1124871.5438
30 | 2720628.5931 | 1124920.0876
31 | 2720552.124 | 1124870.3297
32 | 2720645.7475 | 1124792.9766
33 | 2720598.0054 | 1124784.9633
34 | 2720645.5398 | 1124817.726
35 | 2720625.358 | 1124875.7972
36 | 2720555.2861 | 1124859.4302
37 | 2720615.1076 | 1124529.5614
38 | 2720616.7463 | 1124526.8802
39 | 2720608.5612 | 1124540.2729
40 | 2720657.4665 | 1124457.3466
41 | 2720595.5502 | 1124562.9384
42 | 2720621.5489 | 1124547.9377
43 | 2720711.8787 | 1124488.0528
44 | 2720595.2183 | 1124563.5167
45 | 2720586.5104 | 1124578.686
46 | 2720510.3081 | 1124761.0443
47 | 2720502.7896 | 1124791.2987
48 | 2720501.4713 | 1124796.6037
49 | 2720500.267 | 1124800.6501
50 | 2720489.6788 | 1124791.6811
51 | 2720492.4732 | 1124821.3081
52 | 2720476.2036 | 1124786.056
53 | 2720272.8517 | 1124800.7853
54 | 2720326.3959 | 1124842.7181
55 | 2720234.3405 | 1124801.7715
56 | 2720356.2995 | 1124783.1277
57 | 2720248.8054 | 1124763.8664
58 | 2720374.7556 | 1124748.7346
59 | 2720334.1869 | 1124770.9194
60 | 2720243.5208 | 1124748.0728
61 | 2720375.0077 | 1124748.2649
62 | 2720320.8456 | 1124763.5537
63 | 2720255.8578 | 1124741.9471
64 | 2720266.1299 | 1124728.0098
65 | 2720397.461 | 1124700.768
66 | 2720399.8561 | 1124693.1882
67 | 2720390.9511 | 1124699.3118
68 | 2720406.1804 | 1124694.6643
69 | 2720389.296 | 1124698.9416
70 | 2720381.4102 | 1124697.1777
71 | 2720374.8158 | 1124695.7027
72 | 2720365.6541 | 1124693.6535
73 | 2720359.2762 | 1124690.9656
74 | 2720408.9813 | 1124695.318
75 | 2720355.0235 | 1124688.9551
76 | 2720351.9409 | 1124687.4979
77 | 2720348.3197 | 1124682.6365
78 | 2720357.4508 | 1124667.1602
79 | 2720369.3755 | 1124674.4023
80 | 2720335.8994 | 1124665.3524
81 | 2720373.8638 | 1124665.7379
82 | 2720380.7704 | 1124680.804
83 | 2720328.2512 | 1124668.9168
84 | 2720367.9496 | 1124651.4849
85 | 2720371.4571 | 1124646.5358
86 | 2720377.1081 | 1124658.2451
87 | 2720322.4176 | 1124671.3942
88 | 2720371.2021 | 1124643.5754
89 | 2720421.418 | 1124698.2207
90 | 2720429.5113 | 1124700.1137
91 | 2720424.9332 | 1124686.7835
92 | 2720433.5546 | 1124701.0594
93 | 2720435.7536 | 1124680.5943
94 | 2720437.5946 | 1124702.0044
95 | 2720450.5364 | 1124680.8439
96 | 2720481.7147 | 1124712.324
97 | 2720489.5077 | 1124714.1467
98 | 2720501.9472 | 1124717.0563
99 | 2720513.3383 | 1124691.4015
100 | 2720463.7243 | 1124780.8468
101 | 2720439.5557 | 1124770.7579
102 | 2720431.2934 | 1124767.3089
103 | 2720441.6133 | 1124837.4074
104 | 2720427.2194 | 1124827.6875
105 | 2720465.2452 | 1124853.3657
106 | 2720481.8592 | 1124836.577
107 | 2720482.7794 | 1124835.6471
108 | 2720486.7076 | 1124830.3229
109 | 2720502.3127 | 1124689.4851
110 | 2720500.5537 | 1124689.1793
111 | 2720492.5121 | 1124687.7816
112 | 2720503.2947 | 1124664.4913
113 | 2720494.7715 | 1124646.8236
114 | 2720462.783 | 1124682.8576
115 | 2720442.3695 | 1124673.964
116 | 2720471.487 | 1124684.2887
117 | 2720430.4774 | 1124668.635
118 | 2720405.0292 | 1124676.3938
119 | 2720407.4425 | 1124668.573
120 | 2720476.8481 | 1124685.1703
121 | 2720419.6691 | 1124665.2189
122 | 2720484.8341 | 1124686.4834
123 | 2720484.8504 | 1124686.4861
124 | 2720408.8834 | 1124663.9034
125 | 2720419.6985 | 1124658.6453
126 | 2720402.2051 | 1124663.0833
127 | 2720419.7496 | 1124653.3976
128 | 2720395.1336 | 1124661.9922
129 | 2720420.4308 | 1124645.5539
130 | 2720384.1637 | 1124659.7118
131 | 2720384.1068 | 1124659.7
132 | 2720371.0376 | 1124635.1351
133 | 2720375.6477 | 1124623.1365
134 | 2720378.9828 | 1124623.6427
135 | 2720375.149 | 1124615.8614
136 | 2720387.9761 | 1124625.9837
137 | 2720375.0726 | 1124614.7483
138 | 2720384.1931 | 1124636.5693
139 | 2720373.2874 | 1124605.3723
140 | 2720406.0433 | 1124646.7491
141 | 2720432.3617 | 1124644.3847
142 | 2720399.3132 | 1124645.5799
143 | 2720435.0643 | 1124644.6934
144 | 2720396.9846 | 1124645.1753
145 | 2720443.9255 | 1124645.7055
146 | 2720385.9085 | 1124642.7714
147 | 2720393.4615 | 1124612.6949
148 | 2720384.3272 | 1124604.4338
149 | 2720399.0377 | 1124614.2347
150 | 2720375.4856 | 1124597.9605
151 | 2720406.8239 | 1124616.3849
152 | 2720373.5797 | 1124602.8588
153 | 2720375.184 | 1124594.4938
154 | 2720368.53 | 1124573.5277
155 | 2720412.3544 | 1124617.9121
156 | 2720418.6368 | 1124619.647
157 | 2720431.1866 | 1124623.1126
158 | 2720431.6654 | 1124623.2448
159 | 2720441.2627 | 1124626.0986
160 | 2720448.9765 | 1124628.4057
161 | 2720450.6965 | 1124628.7028
162 | 2720455.8034 | 1124629.6015
163 | 2720459.0384 | 1124644.2442
164 | 2720477.1702 | 1124635.6765
165 | 2720491.5938 | 1124640.189
166 | 2720472.3229 | 1124632.9697
167 | 2720490.1723 | 1124627.662
168 | 2720462.9322 | 1124630.9625
169 | 2720489.4978 | 1124621.7175
170 | 2720458.1724 | 1124630.0538
171 | 2720535.9336 | 1124664.0995
172 | 2720544.8198 | 1124648.3435
173 | 2720550.14 | 1124638.4888
174 | 2720518.415 | 1124612.2166
175 | 2720516.2319 | 1124605.0222
176 | 2720486.3708 | 1124594.1598
177 | 2720505.0828 | 1124596.0618
178 | 2720484.9879 | 1124581.9732
179 | 2720472.7921 | 1124571.1663
180 | 2720552.1065 | 1124634.8461
181 | 2720465.9608 | 1124561.1691
182 | 2720368.3098 | 1124572.9485
183 | 2720379.1066 | 1124568.707
184 | 2720363.9666 | 1124562.4944
185 | 2720381.8528 | 1124567.4553
186 | 2720359.379 | 1124553.5843
187 | 2720353.9525 | 1124535.1198
188 | 2720417.9641 | 1124532.0333
189 | 2720441.1987 | 1124517.7688
190 | 2720448.8804 | 1124531.6756
191 | 2720485.3602 | 1124514.6363
192 | 2720464.1412 | 1124557.9883
193 | 2720434.5662 | 1124582.5466
194 | 2720432.0453 | 1124583.768
195 | 2720428.5683 | 1124585.4526
196 | 2720507.3323 | 1124499.2553
197 | 2720514.3883 | 1124492.9215
198 | 2720661.804 | 1124766.1312
199 | 2720594.7127 | 1124782.2514
200 | 2720670.4561 | 1124829.7101
201 | 2720642.1598 | 1124884.4115
202 | 2720559.8602 | 1124849.6264
203 | 2720580.8406 | 1124771.086
204 | 2720603.3961 | 1124767.6403
205 | 2720696.4887 | 1124708.1409
206 | 2720672.6367 | 1124694.4892
207 | 2720703.9505 | 1124695.5696
208 | 2720747.4738 | 1124622.2436
209 | 2720608.518 | 1124657.7908
210 | 2720607.9126 | 1124657.4443
211 | 2720772.2473 | 1124633.3584
212 | 2720559.3663 | 1124623.6288
213 | 2720567.9358 | 1124640.6923
214 | 2720570.4315 | 1124641.614
215 | 2720572.0644 | 1124642.2171
216 | 2720585.3548 | 1124647.1256
217 | 2720566.9506 | 1124611.91
218 | 2720585.5173 | 1124647.1856
219 | 2720569.6984 | 1124607.6642
220 | 2720862.4341 | 1124673.8212
221 | 2720987.9016 | 1124730.1439
222 | 2721012.1994 | 1124741.142
223 | 2720584.4839 | 1124582.2162
224 | 2720513.9325 | 1124684.0305

## line_std_types
| c_nf_per_km | r_ohm_per_km | x_ohm_per_km | max_i_ka | type | q_mm2 | alpha | voltage_rating
NAYY 4x50 SE | 210 | 0.642 | 0.083 | 0.142 | cs | 50 | 0.00403 | LV
NAYY 4x120 SE | 264 | 0.225 | 0.08 | 0.242 | cs | 120 | 0.00403 | LV
NAYY 4x150 SE | 261 | 0.208 | 0.08 | 0.27 | cs | 150 | 0.00403 | LV
NA2XS2Y 1x95 RM/25 12/20 kV | 216 | 0.313 | 0.132 | 0.252 | cs | 95 | 0.00403 | MV
NA2XS2Y 1x185 RM/25 12/20 kV | 273 | 0.161 | 0.117 | 0.362 | cs | 185 | 0.00403 | MV
NA2XS2Y 1x240 RM/25 12/20 kV | 304 | 0.122 | 0.112 | 0.421 | cs | 240 | 0.00403 | MV
NA2XS2Y 1x95 RM/25 6/10 kV | 315 | 0.313 | 0.123 | 0.249 | cs | 95 | 0.00403 | MV
NA2XS2Y 1x185 RM/25 6/10 kV | 406 | 0.161 | 0.11 | 0.358 | cs | 185 | 0.00403 | MV
NA2XS2Y 1x240 RM/25 6/10 kV | 456 | 0.122 | 0.105 | 0.416 | cs | 240 | 0.00403 | MV
NA2XS2Y 1x150 RM/25 12/20 kV | 250 | 0.206 | 0.116 | 0.319 | cs | 150 | 0.00403 | MV
NA2XS2Y 1x120 RM/25 12/20 kV | 230 | 0.253 | 0.119 | 0.283 | cs | 120 | 0.00403 | MV
NA2XS2Y 1x70 RM/25 12/20 kV | 190 | 0.443 | 0.132 | 0.22 | cs | 70 | 0.00403 | MV
NA2XS2Y 1x150 RM/25 6/10 kV | 360 | 0.206 | 0.11 | 0.315 | cs | 150 | 0.00403 | MV
NA2XS2Y 1x120 RM/25 6/10 kV | 340 | 0.253 | 0.113 | 0.28 | cs | 120 | 0.00403 | MV
NA2XS2Y 1x70 RM/25 6/10 kV | 280 | 0.443 | 0.123 | 0.217 | cs | 70 | 0.00403 | MV
N2XS(FL)2Y 1x120 RM/35 64/110 kV | 112 | 0.153 | 0.166 | 0.366 | cs | 120 | 0.00393 | HV
N2XS(FL)2Y 1x185 RM/35 64/110 kV | 125 | 0.099 | 0.156 | 0.457 | cs | 185 | 0.00393 | HV
N2XS(FL)2Y 1x240 RM/35 64/110 kV | 135 | 0.075 | 0.149 | 0.526 | cs | 240 | 0.00393 | HV
N2XS(FL)2Y 1x300 RM/35 64/110 kV | 144 | 0.06 | 0.144 | 0.588 | cs | 300 | 0.00393 | HV
15-AL1/3-ST1A 0.4 | 11 | 1.8769 | 0.35 | 0.105 | ol | 16 | 0.00403 | LV
24-AL1/4-ST1A 0.4 | 11.25 | 1.2012 | 0.335 | 0.14 | ol | 24 | 0.00403 | LV
48-AL1/8-ST1A 0.4 | 12.2 | 0.5939 | 0.3 | 0.21 | ol | 48 | 0.00403 | LV
94-AL1/15-ST1A 0.4 | 13.2 | 0.306 | 0.29 | 0.35 | ol | 94 | 0.00403 | LV
34-AL1/6-ST1A 10.0 | 9.7 | 0.8342 | 0.36 | 0.17 | ol | 34 | 0.00403 | MV
48-AL1/8-ST1A 10.0 | 10.1 | 0.5939 | 0.35 | 0.21 | ol | 48 | 0.00403 | MV
70-AL1/11-ST1A 10.0 | 10.4 | 0.4132 | 0.339 | 0.29 | ol | 70 | 0.00403 | MV
94-AL1/15-ST1A 10.0 | 10.75 | 0.306 | 0.33 | 0.35 | ol | 94 | 0.00403 | MV
122-AL1/20-ST1A 10.0 | 11.1 | 0.2376 | 0.323 | 0.41 | ol | 122 | 0.00403 | MV
149-AL1/24-ST1A 10.0 | 11.25 | 0.194 | 0.315 | 0.47 | ol | 149 | 0.00403 | MV
34-AL1/6-ST1A 20.0 | 9.15 | 0.8342 | 0.382 | 0.17 | ol | 34 | 0.00403 | MV
48-AL1/8-ST1A 20.0 | 9.5 | 0.5939 | 0.372 | 0.21 | ol | 48 | 0.00403 | MV
70-AL1/11-ST1A 20.0 | 9.7 | 0.4132 | 0.36 | 0.29 | ol | 70 | 0.00403 | MV
94-AL1/15-ST1A 20.0 | 10 | 0.306 | 0.35 | 0.35 | ol | 94 | 0.00403 | MV
122-AL1/20-ST1A 20.0 | 10.3 | 0.2376 | 0.344 | 0.41 | ol | 122 | 0.00403 | MV
149-AL1/24-ST1A 20.0 | 10.5 | 0.194 | 0.337 | 0.47 | ol | 149 | 0.00403 | MV
184-AL1/30-ST1A 20.0 | 10.75 | 0.1571 | 0.33 | 0.535 | ol | 184 | 0.00403 | MV
243-AL1/39-ST1A 20.0 | 11 | 0.1188 | 0.32 | 0.645 | ol | 243 | 0.00403 | MV
48-AL1/8-ST1A 110.0 | 8 | 0.5939 | 0.46 | 0.21 | ol | 48 | 0.00403 | HV
70-AL1/11-ST1A 110.0 | 8.4 | 0.4132 | 0.45 | 0.29 | ol | 70 | 0.00403 | HV
94-AL1/15-ST1A 110.0 | 8.65 | 0.306 | 0.44 | 0.35 | ol | 94 | 0.00403 | HV
122-AL1/20-ST1A 110.0 | 8.5 | 0.2376 | 0.43 | 0.41 | ol | 122 | 0.00403 | HV
149-AL1/24-ST1A 110.0 | 8.75 | 0.194 | 0.41 | 0.47 | ol | 149 | 0.00403 | HV
184-AL1/30-ST1A 110.0 | 8.8 | 0.1571 | 0.4 | 0.535 | ol | 184 | 0.00403 | HV
243-AL1/39-ST1A 110.0 | 9 | 0.1188 | 0.39 | 0.645 | ol | 243 | 0.00403 | HV
305-AL1/39-ST1A 110.0 | 9.2 | 0.0949 | 0.38 | 0.74 | ol | 305 | 0.00403 | HV
490-AL1/64-ST1A 110.0 | 9.75 | 0.059 | 0.37 | 0.96 | ol | 490 | 0.00403 | HV
679-AL1/86-ST1A 110.0 | 9.95 | 0.042 | 0.36 | 1.15 | ol | 679 | 0.00403 | HV
490-AL1/64-ST1A 220.0 | 10 | 0.059 | 0.285 | 0.96 | ol | 490 | 0.00403 | HV
679-AL1/86-ST1A 220.0 | 11.7 | 0.042 | 0.275 | 1.15 | ol | 679 | 0.00403 | HV
490-AL1/64-ST1A 380.0 | 11 | 0.059 | 0.253 | 0.96 | ol | 490 | 0.00403 | HV
679-AL1/86-ST1A 380.0 | 14.6 | 0.042 | 0.25 | 1.15 | ol | 679 | 0.00403 | HV

## trafo_std_types
| i0_percent | pfe_kw | vkr_percent | sn_mva | vn_lv_kv | vn_hv_kv | vk_percent | shift_degree | vector_group | tap_side | tap_neutral | tap_min | tap_max | tap_step_degree | tap_step_percent | tap_phase_shifter
160 MVA 380/110 kV | 0.06 | 60 | 0.25 | 160 | 110 | 380 | 12.2 | 0 | Yy0 | hv | 0 | -9 | 9 | 0 | 1.5 | FALSE
100 MVA 220/110 kV | 0.06 | 55 | 0.26 | 100 | 110 | 220 | 12 | 0 | Yy0 | hv | 0 | -9 | 9 | 0 | 1.5 | FALSE
63 MVA 110/20 kV | 0.04 | 22 | 0.32 | 63 | 20 | 110 | 18 | 150 | YNd5 | hv | 0 | -9 | 9 | 0 | 1.5 | FALSE
40 MVA 110/20 kV | 0.05 | 18 | 0.34 | 40 | 20 | 110 | 16.2 | 150 | YNd5 | hv | 0 | -9 | 9 | 0 | 1.5 | FALSE
25 MVA 110/20 kV | 0.07 | 14 | 0.41 | 25 | 20 | 110 | 12 | 150 | YNd5 | hv | 0 | -9 | 9 | 0 | 1.5 | FALSE
63 MVA 110/10 kV | 0.04 | 22 | 0.32 | 63 | 10 | 110 | 18 | 150 | YNd5 | hv | 0 | -9 | 9 | 0 | 1.5 | FALSE
40 MVA 110/10 kV | 0.05 | 18 | 0.34 | 40 | 10 | 110 | 16.2 | 150 | YNd5 | hv | 0 | -9 | 9 | 0 | 1.5 | FALSE
25 MVA 110/10 kV | 0.07 | 14 | 0.41 | 25 | 10 | 110 | 12 | 150 | YNd5 | hv | 0 | -9 | 9 | 0 | 1.5 | FALSE
0.25 MVA 20/0.4 kV | 0.32 | 0.8 | 1.44 | 0.25 | 0.4 | 20 | 6 | 150 | Yzn5 | hv | 0 | -2 | 2 | 0 | 2.5 | FALSE
0.4 MVA 20/0.4 kV | 0.3375 | 1.35 | 1.425 | 0.4 | 0.4 | 20 | 6 | 150 | Dyn5 | hv | 0 | -2 | 2 | 0 | 2.5 | FALSE
0.63 MVA 20/0.4 kV | 0.2619 | 1.65 | 1.206 | 0.63 | 0.4 | 20 | 6 | 150 | Dyn5 | hv | 0 | -2 | 2 | 0 | 2.5 | FALSE
0.25 MVA 10/0.4 kV | 0.24 | 0.6 | 1.2 | 0.25 | 0.4 | 10 | 4 | 150 | Dyn5 | hv | 0 | -2 | 2 | 0 | 2.5 | FALSE
0.4 MVA 10/0.4 kV | 0.2375 | 0.95 | 1.325 | 0.4 | 0.4 | 10 | 4 | 150 | Dyn5 | hv | 0 | -2 | 2 | 0 | 2.5 | FALSE
0.63 MVA 10/0.4 kV | 0.1873 | 1.18 | 1.0794 | 0.63 | 0.4 | 10 | 4 | 150 | Dyn5 | hv | 0 | -2 | 2 | 0 | 2.5 | FALSE

## trafo3w_std_types
| sn_hv_mva | sn_mv_mva | sn_lv_mva | vn_hv_kv | vn_mv_kv | vn_lv_kv | vk_hv_percent | vk_mv_percent | vk_lv_percent | vkr_hv_percent | vkr_mv_percent | vkr_lv_percent | pfe_kw | i0_percent | shift_mv_degree | shift_lv_degree | vector_group | tap_side | tap_neutral | tap_min | tap_max | tap_step_percent
63/25/38 MVA 110/20/10 kV | 63 | 25 | 38 | 110 | 20 | 10 | 10.4 | 10.4 | 10.4 | 0.28 | 0.32 | 0.35 | 35 | 0.89 | 0 | 0 | YN0yn0yn0 | hv | 0 | -10 | 10 | 1.2
63/25/38 MVA 110/10/10 kV | 63 | 25 | 38 | 110 | 10 | 10 | 10.4 | 10.4 | 10.4 | 0.28 | 0.32 | 0.35 | 35 | 0.89 | 0 | 0 | YN0yn0yn0 | hv | 0 | -10 | 10 | 1.2

## fuse_std_types
| fuse_type | i_rated_a | t_avg | t_min | t_total | x_avg | x_min | x_total
HV 100A | HV 100A | 100 | 0 | [10.0, 3.64, 0.854, 0.281, 0.1, 0.0531, 0.022, 0.01] | [10.0, 4.267, 1.21, 0.403, 0.1, 0.058, 0.022, 0.01] | 0 | [300.0, 350.0, 450.0, 550.0, 700.0, 850.0, 1200.0, 1752.0] | [600.0, 700.0, 900.0, 1150.0, 1665.0, 2000.0, 3000.0, 4313.0]
HV 10A | HV 10A | 10 | 0 | [10.0, 1675.0, 0.344, 0.156, 0.1, 0.0417, 0.0171, 0.01] | [10.0, 1.3, 0.3, 0.155, 0.1, 0.0555, 0.023, 0.01] | 0 | [30.0, 32.0, 35.0, 37.0, 39.0, 50.0, 70.0, 88.0] | [60.0, 70.0, 80.0, 87.0, 94.0, 110.0, 150.0, 216.0]
HV 125A | HV 125A | 125 | 0 | [10.0, 1.82, 0.344, 0.1, 0.0467, 0.0269, 0.01] | [10.0, 2.478, 0.426, 0.1, 0.0427, 0.0211, 0.01] | 0 | [375.0, 500.0, 700.0, 925.0, 1200.0, 1500.0, 2341.0] | [750.0, 1000.0, 1500.0, 2200.0, 3000.0, 4000.0, 5765.0]
HV 160A | HV 160A | 160 | 0 | [10.0, 4.15, 1.03, 0.198, 0.1, 0.051, 0.0172, 0.01] | [10.0, 2.3, 0.734, 0.274, 0.1, 0.046, 0.0177, 0.01] | 0 | [480.0, 550.0, 700.0, 1000.0, 1260.0, 1600.0, 2500.0, 3227.0] | [960.0, 1300.0, 1700.0, 2200.0, 2996.0, 4000.0, 6000.0, 7946.0]
HV 16A | HV 16A | 16 | 0 | [10.0, 0.352, 0.164, 0.1, 0.0649, 0.0342, 0.01] | [10.0, 2.34, 0.722, 0.181, 0.1, 0.055, 0.0296, 0.01] | 0 | [48.0, 60.0, 65.0, 71.0, 80.0, 100.0, 162.0] | [96.0, 110.0, 125.0, 150.0, 168.0, 200.0, 250.0, 398.0]
HV 200A | HV 200A | 200 | 0 | [10.0, 4.267, 1.21, 0.403, 0.1, 0.058, 0.022, 0.01] | [10.0, 3.73, 1.654, 0.328, 0.1, 0.0531, 0.019, 0.01] | 0 | [600.0, 700.0, 900.0, 1150.0, 1665.0, 2000.0, 3000.0, 4313.0] | [1200.0, 1500.0, 1800.0, 2700.0, 3960.0, 5000.0, 7500.0, 10620.0]
HV 20A | HV 20A | 20 | 0 | [10.0, 1.3, 0.3, 0.155, 0.1, 0.0555, 0.023, 0.01] | [10.0, 1.3, 0.161, 0.1, 0.0611, 0.0399, 0.0141, 0.01] | 0 | [60.0, 70.0, 80.0, 87.0, 94.0, 110.0, 150.0, 216.0] | [120.0, 150.0, 200.0, 223.0, 260.0, 300.0, 450.0, 532.0]
HV 25A | HV 25A | 25 | 0 | [10.0, 2.512, 0.833, 0.299, 0.1, 0.0372, 0.0223, 0.01] | [10.0, 3.125, 0.597, 0.198, 0.1, 0.0378, 0.022, 0.01] | 0 | [75.0, 82.0, 90.0, 100.0, 124.0, 170.0, 200.0, 289.0] | [150.0, 170.0, 210.0, 250.0, 294.0, 400.0, 500.0, 711.0]
HV 31.5A | HV 31.5A | 31.5 | 0 | [10.0, 2.34, 0.722, 0.181, 0.1, 0.055, 0.0296, 0.01] | [10.0, 2.84, 0.368, 0.164, 0.1, 0.0621, 0.0378, 0.0195, 0.01] | 0 | [95.0, 110.0, 125.0, 150.0, 165.0, 200.0, 250.0, 390.0] | [189.0, 220.0, 300.0, 350.0, 393.0, 450.0, 530.0, 700.0, 960.0]
HV 40A | HV 40A | 40 | 0 | [10.0, 1.3, 0.161, 0.1, 0.0611, 0.0399, 0.0141, 0.01] | [10.0, 2.05, 0.369, 0.198, 0.1, 0.051, 0.0298, 0.01] | 0 | [120.0, 150.0, 200.0, 223.0, 260.0, 300.0, 450.0, 532.0] | [240.0, 300.0, 400.0, 450.0, 530.0, 650.0, 800.0, 1311.0]
HV 50A | HV 50A | 50 | 0 | [10.0, 3.215, 0.597, 0.198, 0.1, 0.0378, 0.022, 0.01] | [10.0, 3.64, 0.854, 0.281, 0.1, 0.0531, 0.022, 0.01] | 0 | [150.0, 170.0, 210.0, 250.0, 294.0, 400.0, 500.0, 711.0] | [300.0, 350.0, 450.0, 550.0, 700.0, 850.0, 1200.0, 1752.0]
HV 6.3A | HV 6.3A | 6.3 | 0 | [10.0, 1.39, 0.344, 0.168, 0.1, 0.056, 0.0263, 0.01] | [10.0, 1.711, 0.516, 0.198, 0.1, 0.0634, 0.0303, 0.01] | 0 | [19.0, 19.5, 20.4, 20.8, 22.0, 25.0, 32.0, 48.0] | [38.0, 40.0, 43.0, 48.0, 53.0, 60.0, 75.0, 118.0]
HV 63A | HV 63A | 63 | 0 | [10.0, 2.84, 0.368, 0.164, 0.1, 0.0621, 0.0378, 0.0195, 0.01] | [10.0, 1.82, 0.344, 0.1, 0.0467, 0.0269, 0.01] | 0 | [189.0, 220.0, 300.0, 350.0, 393.0, 450.0, 530.0, 700.0, 961.0] | [378.0, 500.0, 700.0, 934.0, 1200.0, 1500.0, 2366.0]
HV 80A | HV 80A | 80 | 0 | [10.0, 2.05, 0.369, 0.198, 0.1, 0.051, 0.0298, 0.01] | [10.0, 4.15, 1.03, 0.198, 0.1, 0.051, 0.0172, 0.01] | 0 | [240.0, 300.0, 400.0, 450.0, 530.0, 650.0, 800.0, 1311.0] | [480.0, 550.0, 700.0, 1000.0, 1260.0, 1600.0, 2500.0, 3227.0]
Siemens NH-1-100 | Siemens NH-1-100 | 100 | [5400.0, 2000.0, 400.0, 20.0, 1.0, 0.2, 0.012, 0.004] | 0 | 0 | [150.0, 190.0, 250.0, 430.0, 900.0, 1250.0, 2700.0, 3600.0] | 0 | 0
Siemens NH-1-125 | Siemens NH-1-125 | 125 | [4800.0, 120.0, 7.0, 0.1, 0.004] | 0 | 0 | [180.0, 400.0, 740.0, 2000.0, 4250.0] | 0 | 0
Siemens NH-1-16 | Siemens NH-1-16 | 16 | [4000.0, 400.0, 2.0, 0.1, 0.04, 0.01] | 0 | 0 | [26.0, 35.0, 75.0, 150.0, 200.0, 300.0] | 0 | 0
Siemens NH-1-160 | Siemens NH-1-160 | 160 | [4800.0, 120.0, 7.0, 0.1, 0.004] | 0 | 0 | [210.0, 500.0, 900.0, 2300.0, 5000.0] | 0 | 0
Siemens NH-1-25 | Siemens NH-1-25 | 25 | [4000.0, 1000.0, 10.0, 0.2, 0.02, 0.01] | 0 | 0 | [40.0, 50.0, 100.0, 210.0, 400.0, 500.0] | 0 | 0
Siemens NH-1-50 | Siemens NH-1-50 | 50 | [4000.0, 40.0, 4.0, 1.0, 0.02, 0.01] | 0 | 0 | [86.0, 200.0, 300.0, 400.0, 1000.0, 1280.0] | 0 | 0
Siemens NH-1-63 | Siemens NH-1-63 | 63 | [4000.0, 100.0, 10.0, 2.0, 0.04, 0.01] | 0 | 0 | [100.0, 200.0, 300.0, 400.0, 1000.0, 1500.0] | 0 | 0
Siemens NH-1-80 | Siemens NH-1-80 | 80 | [4800.0, 120.0, 7.0, 0.1, 0.01] | 0 | 0 | [150.58, 250.0, 450.0, 1150.0, 2470.0] | 0 | 0
Siemens NH-2-1000 | Siemens NH-2-1000 | 1000 | [4800.0, 120.0, 7.0, 0.1, 0.004] | 0 | 0 | [1900.0, 3500.0, 8400.0, 24000.0, 52000.0] | 0 | 0
Siemens NH-2-200 | Siemens NH-2-200 | 200 | [4800.0, 120.0, 7.0, 0.1, 0.004] | 0 | 0 | [280.0, 650.0, 1200.0, 3000.0, 7000.0] | 0 | 0
Siemens NH-2-224 | Siemens NH-2-224 | 224 | [4800.0, 120.0, 7.0, 0.2, 0.04, 0.004] | 0 | 0 | [400.0, 750.0, 1453.0, 3025.0, 4315.0, 7600.0] | 0 | 0
Siemens NH-2-250 | Siemens NH-2-250 | 250 | [4800.0, 120.0, 7.0, 0.1, 0.004] | 0 | 0 | [450.0, 800.0, 1650.0, 4000.0, 8500.0] | 0 | 0
Siemens NH-2-315 | Siemens NH-2-315 | 315 | [4800.0, 120.0, 7.0, 0.1, 0.004] | 0 | 0 | [550.0, 920.0, 1900.0, 5000.0, 11000.0] | 0 | 0
Siemens NH-2-355 | Siemens NH-2-355 | 355 | [4800.0, 120.0, 6.0, 0.1, 0.004] | 0 | 0 | [650.0, 1116.27, 2350.0, 5840.0, 12790.0] | 0 | 0
Siemens NH-2-400 | Siemens NH-2-400 | 400 | [4800.0, 120.0, 7.0, 0.1, 0.004] | 0 | 0 | [720.0, 1350.0, 2800.0, 6500.0, 15000.0] | 0 | 0
Siemens NH-2-425 | Siemens NH-2-425 | 425 | [4800.0, 120.0, 7.0, 0.1, 0.004] | 0 | 0 | [850.0, 1500.0, 3050.0, 7500.0, 16500.0] | 0 | 0
Siemens NH-2-630 | Siemens NH-2-630 | 630 | [4800.0, 120.0, 7.0, 0.1, 0.004] | 0 | 0 | [1200.0, 2000.0, 4800.0, 12000.0, 26000.0] | 0 | 0

## dtypes
| element | column | dtype
0 | bus | name | object
1 | bus | vn_kv | float64
2 | bus | type | object
3 | bus | zone | object
4 | bus | in_service | bool
5 | load | name | object
6 | load | bus | uint32
7 | load | p_mw | float64
8 | load | q_mvar | float64
9 | load | const_z_percent | float64
10 | load | const_i_percent | float64
11 | load | sn_mva | float64
12 | load | scaling | float64
13 | load | in_service | bool
14 | load | type | object
15 | ext_grid | name | object
16 | ext_grid | bus | uint32
17 | ext_grid | vm_pu | float64
18 | ext_grid | va_degree | float64
19 | ext_grid | slack_weight | float64
20 | ext_grid | in_service | bool
21 | line | name | object
22 | line | std_type | object
23 | line | from_bus | uint32
24 | line | to_bus | uint32
25 | line | length_km | float64
26 | line | r_ohm_per_km | float64
27 | line | x_ohm_per_km | float64
28 | line | c_nf_per_km | float64
29 | line | g_us_per_km | float64
30 | line | max_i_ka | float64
31 | line | df | float64
32 | line | parallel | uint32
33 | line | type | object
34 | line | in_service | bool
35 | trafo | name | object
36 | trafo | std_type | object
37 | trafo | hv_bus | uint32
38 | trafo | lv_bus | uint32
39 | trafo | sn_mva | float64
40 | trafo | vn_hv_kv | float64
41 | trafo | vn_lv_kv | float64
42 | trafo | vk_percent | float64
43 | trafo | vkr_percent | float64
44 | trafo | pfe_kw | float64
45 | trafo | i0_percent | float64
46 | trafo | shift_degree | float64
47 | trafo | tap_side | object
48 | trafo | tap_neutral | int32
49 | trafo | tap_min | int32
50 | trafo | tap_max | int32
51 | trafo | tap_step_percent | float64
52 | trafo | tap_step_degree | float64
53 | trafo | tap_pos | int32
54 | trafo | tap_phase_shifter | bool
55 | trafo | parallel | uint32
56 | trafo | df | float64
57 | trafo | in_service | bool
58 | line_geodata | coords | object
59 | bus_geodata | x | float64
60 | bus_geodata | y | float64
61 | bus_geodata | coords | object

## parameters
| version | format_version | converged | OPF_converged | name | f_hz | sn_mva
0 | 2.14.6 | 2.14.0 | FALSE | FALSE |  | 50 | 1