## bus
| name | vn_kv | type | zone | in_service
0 | bus_LV_5002-51_0_5_node_0 | 0.4 | n |  | TRUE
1 | bus_LV_5002-51_0_5_node_2 | 0.4 | n |  | TRUE
2 | bus_LV_5002-51_0_5_node_1 | 0.4 | n |  | TRUE
3 | bus_LV_5002-51_0_5_node_3 | 0.4 | n |  | TRUE
4 | bus_LV_5002-51_0_5_node_4 | 0.4 | n |  | TRUE
5 | bus_LV_5002-51_0_5_node_5 | 0.4 | n |  | TRUE
6 | bus_LV_5002-51_0_5_node_6 | 0.4 | n |  | TRUE
7 | bus_LV_5002-51_0_5_node_7 | 0.4 | n |  | TRUE
8 | bus_LV_5002-51_0_5_node_9 | 0.4 | n |  | TRUE
9 | bus_LV_5002-51_0_5_node_10 | 0.4 | n |  | TRUE
10 | bus_LV_5002-51_0_5_node_11 | 0.4 | n |  | TRUE
11 | bus_LV_5002-51_0_5_node_16 | 0.4 | n |  | TRUE
12 | bus_LV_5002-51_0_5_node_91 | 0.4 | n |  | TRUE
13 | bus_LV_5002-51_0_5_node_101 | 0.4 | n |  | TRUE
14 | bus_LV_5002-51_0_5_node_8 | 0.4 | n |  | TRUE
15 | bus_LV_5002-51_0_5_node_90 | 0.4 | n |  | TRUE
16 | bus_LV_5002-51_0_5_node_14 | 0.4 | n |  | TRUE
17 | bus_LV_5002-51_0_5_node_15 | 0.4 | n |  | TRUE
18 | bus_LV_5002-51_0_5_node_79 | 0.4 | n |  | TRUE
19 | bus_LV_5002-51_0_5_node_89 | 0.4 | n |  | TRUE
20 | bus_LV_5002-51_0_5_node_94 | 0.4 | n |  | TRUE
21 | bus_LV_5002-51_0_5_node_100 | 0.4 | n |  | TRUE
22 | bus_LV_5002-51_0_5_node_12 | 0.4 | n |  | TRUE
23 | bus_LV_5002-51_0_5_node_88 | 0.4 | n |  | TRUE
24 | bus_LV_5002-51_0_5_node_93 | 0.4 | n |  | TRUE
25 | bus_LV_5002-51_0_5_node_17 | 0.4 | n |  | TRUE
26 | bus_LV_5002-51_0_5_node_18 | 0.4 | n |  | TRUE
27 | bus_LV_5002-51_0_5_node_19 | 0.4 | n |  | TRUE
28 | bus_LV_5002-51_0_5_node_20 | 0.4 | n |  | TRUE
29 | bus_LV_5002-51_0_5_node_64 | 0.4 | n |  | TRUE
30 | bus_LV_5002-51_0_5_node_65 | 0.4 | n |  | TRUE
31 | bus_LV_5002-51_0_5_node_21 | 0.4 | n |  | TRUE
32 | bus_LV_5002-51_0_5_node_22 | 0.4 | n |  | TRUE
33 | bus_LV_5002-51_0_5_node_23 | 0.4 | n |  | TRUE
34 | bus_LV_5002-51_0_5_node_24 | 0.4 | n |  | TRUE
35 | bus_LV_5002-51_0_5_node_25 | 0.4 | n |  | TRUE
36 | bus_LV_5002-51_0_5_node_26 | 0.4 | n |  | TRUE
37 | bus_LV_5002-51_0_5_node_28 | 0.4 | n |  | TRUE
38 | bus_LV_5002-51_0_5_node_33 | 0.4 | n |  | TRUE
39 | bus_LV_5002-51_0_5_node_34 | 0.4 | n |  | TRUE
40 | bus_LV_5002-51_0_5_node_27 | 0.4 | n |  | TRUE
41 | bus_LV_5002-51_0_5_node_41 | 0.4 | n |  | TRUE
42 | bus_LV_5002-51_0_5_node_42 | 0.4 | n |  | TRUE
43 | bus_LV_5002-51_0_5_node_38 | 0.4 | n |  | TRUE
44 | bus_LV_5002-51_0_5_node_29 | 0.4 | n |  | TRUE
45 | bus_LV_5002-51_0_5_node_30 | 0.4 | n |  | TRUE
46 | bus_LV_5002-51_0_5_node_31 | 0.4 | n |  | TRUE
47 | bus_LV_5002-51_0_5_node_32 | 0.4 | n |  | TRUE
48 | bus_LV_5002-51_0_5_node_63 | 0.4 | n |  | TRUE
49 | bus_LV_5002-51_0_5_node_60 | 0.4 | n |  | TRUE
50 | bus_LV_5002-51_0_5_node_102 | 0.4 | n |  | TRUE
51 | bus_LV_5002-51_0_5_node_36 | 0.4 | n |  | TRUE
52 | bus_LV_5002-51_0_5_node_35 | 0.4 | n |  | TRUE
53 | bus_LV_5002-51_0_5_node_37 | 0.4 | n |  | TRUE
54 | bus_LV_5002-51_0_5_node_39 | 0.4 | n |  | TRUE
55 | bus_LV_5002-51_0_5_node_40 | 0.4 | n |  | TRUE
56 | bus_LV_5002-51_0_5_node_77 | 0.4 | n |  | TRUE
57 | bus_LV_5002-51_0_5_node_78 | 0.4 | n |  | TRUE
58 | bus_LV_5002-51_0_5_node_59 | 0.4 | n |  | TRUE
59 | bus_LV_5002-51_0_5_node_43 | 0.4 | n |  | TRUE
60 | bus_LV_5002-51_0_5_node_44 | 0.4 | n |  | TRUE
61 | bus_LV_5002-51_0_5_node_45 | 0.4 | n |  | TRUE
62 | bus_LV_5002-51_0_5_node_46 | 0.4 | n |  | TRUE
63 | bus_LV_5002-51_0_5_node_47 | 0.4 | n |  | TRUE
64 | bus_LV_5002-51_0_5_node_48 | 0.4 | n |  | TRUE
65 | bus_LV_5002-51_0_5_node_49 | 0.4 | n |  | TRUE
66 | bus_LV_5002-51_0_5_node_50 | 0.4 | n |  | TRUE
67 | bus_LV_5002-51_0_5_node_67 | 0.4 | n |  | TRUE
68 | bus_LV_5002-51_0_5_node_51 | 0.4 | n |  | TRUE
69 | bus_LV_5002-51_0_5_node_66 | 0.4 | n |  | TRUE
70 | bus_LV_5002-51_0_5_node_53 | 0.4 | n |  | TRUE
71 | bus_LV_5002-51_0_5_node_54 | 0.4 | n |  | TRUE
72 | bus_LV_5002-51_0_5_node_57 | 0.4 | n |  | TRUE
73 | bus_LV_5002-51_0_5_node_71 | 0.4 | n |  | TRUE
74 | bus_LV_5002-51_0_5_node_72 | 0.4 | n |  | TRUE
75 | bus_LV_5002-51_0_5_node_55 | 0.4 | n |  | TRUE
76 | bus_LV_5002-51_0_5_node_56 | 0.4 | n |  | TRUE
77 | bus_LV_5002-51_0_5_node_58 | 0.4 | n |  | TRUE
78 | bus_LV_5002-51_0_5_node_74 | 0.4 | n |  | TRUE
79 | bus_LV_5002-51_0_5_node_73 | 0.4 | n |  | TRUE
80 | bus_LV_5002-51_0_5_node_70 | 0.4 | n |  | TRUE
81 | bus_LV_5002-51_0_5_node_80 | 0.4 | n |  | TRUE
82 | bus_LV_5002-51_0_5_node_75 | 0.4 | n |  | TRUE
83 | bus_LV_5002-51_0_5_node_61 | 0.4 | n |  | TRUE
84 | bus_LV_5002-51_0_5_node_68 | 0.4 | n |  | TRUE
85 | bus_LV_5002-51_0_5_node_69 | 0.4 | n |  | TRUE
86 | bus_LV_5002-51_0_5_node_81 | 0.4 | n |  | TRUE
87 | bus_LV_5002-51_0_5_node_76 | 0.4 | n |  | TRUE
88 | bus_LV_5002-51_0_5_node_83 | 0.4 | n |  | TRUE
89 | bus_LV_5002-51_0_5_node_82 | 0.4 | n |  | TRUE
90 | bus_LV_5002-51_0_5_node_84 | 0.4 | n |  | TRUE
91 | bus_LV_5002-51_0_5_node_86 | 0.4 | n |  | TRUE
92 | bus_LV_5002-51_0_5_node_85 | 0.4 | n |  | TRUE
93 | bus_LV_5002-51_0_5_node_87 | 0.4 | n |  | TRUE
94 | bus_LV_5002-51_0_5_node_92 | 0.4 | n |  | TRUE
95 | bus_LV_5002-51_0_5_node_95 | 0.4 | n |  | TRUE
96 | bus_LV_5002-51_0_5_node_96 | 0.4 | n |  | TRUE
97 | bus_LV_5002-51_0_5_node_97 | 0.4 | n |  | TRUE
98 | bus_LV_5002-51_0_5_node_98 | 0.4 | n |  | TRUE
99 | bus_LV_5002-51_0_5_node_99 | 0.4 | n |  | TRUE
100 | bus_MV_59_0_node_172 | 20 | n |  | TRUE

## load
| name | bus | p_mw | q_mvar | const_z_percent | const_i_percent | sn_mva | scaling | in_service | type
0 | LV_5002-51_0_5_load_0 | 0 | 0.0055255 | 0.0013848 | 0 | 0 |  | 1 | TRUE | wye
1 | LV_5002-51_0_5_load_4 | 4 | 0.0065864 | 0.0016507 | 0 | 0 |  | 1 | TRUE | wye
2 | LV_5002-51_0_5_load_10 | 9 | 0.003174 | 0.00079548 | 0 | 0 |  | 1 | TRUE | wye
3 | LV_5002-51_0_5_load_91 | 12 | 0.0030572 | 0.00076621 | 0 | 0 |  | 1 | TRUE | wye
4 | LV_5002-51_0_5_load_101 | 13 | 0.042551 | 0.010664 | 0 | 0 |  | 1 | TRUE | wye
5 | LV_5002-51_0_5_load_90 | 15 | 0.0054529 | 0.0013666 | 0 | 0 |  | 1 | TRUE | wye
6 | LV_5002-51_0_5_load_15 | 17 | 0.0071506 | 0.0017921 | 0 | 0 |  | 1 | TRUE | wye
7 | LV_5002-51_0_5_load_79 | 18 | 0.0012331 | 0.00030903 | 0 | 0 |  | 1 | TRUE | wye
8 | LV_5002-51_0_5_load_89 | 19 | 0.0043526 | 0.0010909 | 0 | 0 |  | 1 | TRUE | wye
9 | LV_5002-51_0_5_load_94 | 20 | 0.021577 | 0.0054076 | 0 | 0 |  | 1 | TRUE | wye
10 | LV_5002-51_0_5_load_100 | 21 | 0.016999 | 0.0042604 | 0 | 0 |  | 1 | TRUE | wye
11 | LV_5002-51_0_5_load_12 | 22 | 0.0025182 | 0.00063111 | 0 | 0 |  | 1 | TRUE | wye
12 | LV_5002-51_0_5_load_88 | 23 | 0.003503 | 0.00087792 | 0 | 0 |  | 1 | TRUE | wye
13 | LV_5002-51_0_5_load_17 | 25 | 0.003655 | 0.00091602 | 0 | 0 |  | 1 | TRUE | wye
14 | LV_5002-51_0_5_load_18 | 26 | 0.013567 | 0.0034002 | 0 | 0 |  | 1 | TRUE | wye
15 | LV_5002-51_0_5_load_19 | 27 | 0.0042407 | 0.0010628 | 0 | 0 |  | 1 | TRUE | wye
16 | LV_5002-51_0_5_load_20 | 28 | 0.0054603 | 0.0013685 | 0 | 0 |  | 1 | TRUE | wye
17 | LV_5002-51_0_5_load_64 | 29 | 0.000633 | 0.00015864 | 0 | 0 |  | 1 | TRUE | wye
18 | LV_5002-51_0_5_load_65 | 30 | 0.00060457 | 0.00015152 | 0 | 0 |  | 1 | TRUE | wye
19 | LV_5002-51_0_5_load_21 | 31 | 0.041247 | 0.010337 | 0 | 0 |  | 1 | TRUE | wye
20 | LV_5002-51_0_5_load_22 | 32 | 0.0014244 | 0.00035699 | 0 | 0 |  | 1 | TRUE | wye
21 | LV_5002-51_0_5_load_23 | 33 | 0.0054679 | 0.0013704 | 0 | 0 |  | 1 | TRUE | wye
22 | LV_5002-51_0_5_load_25 | 35 | 0.0023097 | 0.00057887 | 0 | 0 |  | 1 | TRUE | wye
23 | LV_5002-51_0_5_load_28 | 37 | 0.0014457 | 0.00036231 | 0 | 0 |  | 1 | TRUE | wye
24 | LV_5002-51_0_5_load_34 | 39 | 0.0032812 | 0.00082234 | 0 | 0 |  | 1 | TRUE | wye
25 | LV_5002-51_0_5_load_27 | 40 | 0.0013692 | 0.00034316 | 0 | 0 |  | 1 | TRUE | wye
26 | LV_5002-51_0_5_load_42 | 42 | 0.01122 | 0.002812 | 0 | 0 |  | 1 | TRUE | wye
27 | LV_5002-51_0_5_load_38 | 43 | 0.003289 | 0.0008243 | 0 | 0 |  | 1 | TRUE | wye
28 | LV_5002-51_0_5_load_29 | 44 | 0.0026512 | 0.00066446 | 0 | 0 |  | 1 | TRUE | wye
29 | LV_5002-51_0_5_load_31 | 46 | 0.0029697 | 0.00074428 | 0 | 0 |  | 1 | TRUE | wye
30 | LV_5002-51_0_5_load_32 | 47 | 0.004948 | 0.0012401 | 0 | 0 |  | 1 | TRUE | wye
31 | LV_5002-51_0_5_load_63 | 48 | 0.0054829 | 0.0013741 | 0 | 0 |  | 1 | TRUE | wye
32 | LV_5002-51_0_5_load_60 | 49 | 0.0040221 | 0.001008 | 0 | 0 |  | 1 | TRUE | wye
33 | LV_5002-51_0_5_load_102 | 50 | 0.011218 | 0.0028114 | 0 | 0 |  | 1 | TRUE | wye
34 | LV_5002-51_0_5_load_36 | 51 | 0.0034204 | 0.00085723 | 0 | 0 |  | 1 | TRUE | wye
35 | LV_5002-51_0_5_load_35 | 52 | 0.0035748 | 0.00089593 | 0 | 0 |  | 1 | TRUE | wye
36 | LV_5002-51_0_5_load_37 | 53 | 0.0085446 | 0.0021415 | 0 | 0 |  | 1 | TRUE | wye
37 | LV_5002-51_0_5_load_39 | 54 | 0.0025294 | 0.00063392 | 0 | 0 |  | 1 | TRUE | wye
38 | LV_5002-51_0_5_load_40 | 55 | 0.023517 | 0.0058938 | 0 | 0 |  | 1 | TRUE | wye
39 | LV_5002-51_0_5_load_78 | 57 | 0.0027207 | 0.00068187 | 0 | 0 |  | 1 | TRUE | wye
40 | LV_5002-51_0_5_load_59 | 58 | 0.0065757 | 0.001648 | 0 | 0 |  | 1 | TRUE | wye
41 | LV_5002-51_0_5_load_43 | 59 | 0.0033271 | 0.00083386 | 0 | 0 |  | 1 | TRUE | wye
42 | LV_5002-51_0_5_load_44 | 60 | 0.0032702 | 0.00081958 | 0 | 0 |  | 1 | TRUE | wye
43 | LV_5002-51_0_5_load_45 | 61 | 0.0011493 | 0.00028805 | 0 | 0 |  | 1 | TRUE | wye
44 | LV_5002-51_0_5_load_46 | 62 | 0.0023514 | 0.00058932 | 0 | 0 |  | 1 | TRUE | wye
45 | LV_5002-51_0_5_load_47 | 63 | 0.0015842 | 0.00039703 | 0 | 0 |  | 1 | TRUE | wye
46 | LV_5002-51_0_5_load_48 | 64 | 0.0058961 | 0.0014777 | 0 | 0 |  | 1 | TRUE | wye
47 | LV_5002-51_0_5_load_49 | 65 | 0.0054612 | 0.0013687 | 0 | 0 |  | 1 | TRUE | wye
48 | LV_5002-51_0_5_load_50 | 66 | 0.0057408 | 0.0014388 | 0 | 0 |  | 1 | TRUE | wye
49 | LV_5002-51_0_5_load_67 | 67 | 0.00066972 | 0.00016785 | 0 | 0 |  | 1 | TRUE | wye
50 | LV_5002-51_0_5_load_51 | 68 | 0.0036045 | 0.00090338 | 0 | 0 |  | 1 | TRUE | wye
51 | LV_5002-51_0_5_load_54 | 71 | 0.0049614 | 0.0012434 | 0 | 0 |  | 1 | TRUE | wye
52 | LV_5002-51_0_5_load_72 | 74 | 0.0050862 | 0.0012747 | 0 | 0 |  | 1 | TRUE | wye
53 | LV_5002-51_0_5_load_55 | 75 | 0.011369 | 0.0028494 | 0 | 0 |  | 1 | TRUE | wye
54 | LV_5002-51_0_5_load_56 | 76 | 0.012278 | 0.0030771 | 0 | 0 |  | 1 | TRUE | wye
55 | LV_5002-51_0_5_load_58 | 77 | 0.012278 | 0.003077 | 0 | 0 |  | 1 | TRUE | wye
56 | LV_5002-51_0_5_load_74 | 78 | 0.0037459 | 0.00093881 | 0 | 0 |  | 1 | TRUE | wye
57 | LV_5002-51_0_5_load_73 | 79 | 0.0058478 | 0.0014656 | 0 | 0 |  | 1 | TRUE | wye
58 | LV_5002-51_0_5_load_70 | 80 | 0.0010844 | 0.00027177 | 0 | 0 |  | 1 | TRUE | wye
59 | LV_5002-51_0_5_load_80 | 81 | 0.021989 | 0.0055111 | 0 | 0 |  | 1 | TRUE | wye
60 | LV_5002-51_0_5_load_75 | 82 | 0.0020002 | 0.00050129 | 0 | 0 |  | 1 | TRUE | wye
61 | LV_5002-51_0_5_load_61 | 83 | 0.01122 | 0.0028119 | 0 | 0 |  | 1 | TRUE | wye
62 | LV_5002-51_0_5_load_68 | 84 | 0.0066808 | 0.0016744 | 0 | 0 |  | 1 | TRUE | wye
63 | LV_5002-51_0_5_load_69 | 85 | 0.0077874 | 0.0019517 | 0 | 0 |  | 1 | TRUE | wye
64 | LV_5002-51_0_5_load_81 | 86 | 0.010359 | 0.0025963 | 0 | 0 |  | 1 | TRUE | wye
65 | LV_5002-51_0_5_load_83 | 88 | 0.0023616 | 0.00059186 | 0 | 0 |  | 1 | TRUE | wye
66 | LV_5002-51_0_5_load_86 | 91 | 0.00076557 | 0.00019187 | 0 | 0 |  | 1 | TRUE | wye
67 | LV_5002-51_0_5_load_87 | 93 | 0.010219 | 0.002561 | 0 | 0 |  | 1 | TRUE | wye
68 | LV_5002-51_0_5_load_92 | 94 | 0.011656 | 0.0029213 | 0 | 0 |  | 1 | TRUE | wye
69 | LV_5002-51_0_5_load_95 | 95 | 0.01108 | 0.002777 | 0 | 0 |  | 1 | TRUE | wye
70 | LV_5002-51_0_5_load_96 | 96 | 0.01076 | 0.0026968 | 0 | 0 |  | 1 | TRUE | wye
71 | LV_5002-51_0_5_load_97 | 97 | 0.015998 | 0.0040095 | 0 | 0 |  | 1 | TRUE | wye
72 | LV_5002-51_0_5_load_98 | 98 | 0.0133 | 0.0033333 | 0 | 0 |  | 1 | TRUE | wye

## ext_grid
| name | bus | vm_pu | va_degree | slack_weight | in_service
0 |  | 82 | 1 | 0 | 1 | TRUE

## line
| name | std_type | from_bus | to_bus | length_km | r_ohm_per_km | x_ohm_per_km | c_nf_per_km | g_us_per_km | max_i_ka | df | parallel | type | in_service
0 | LV_5002-51_0_5_line_0 |  | 0 | 1 | 0.014083 | 0.125 | 0.08 | 261 | 0 | 0.364 | 1 | 1 | cs | TRUE
1 | LV_5002-51_0_5_line_1 |  | 1 | 5 | 0.062782 | 0.125 | 0.08 | 261 | 0 | 0.364 | 1 | 1 | cs | TRUE
2 | LV_5002-51_0_5_line_2 |  | 1 | 6 | 0.026255 | 0.125 | 0.08 | 261 | 0 | 0.364 | 1 | 4 | cs | TRUE
3 | LV_5002-51_0_5_line_3 |  | 1 | 7 | 0.053592 | 0.125 | 0.08 | 261 | 0 | 0.364 | 1 | 4 | cs | TRUE
4 | LV_5002-51_0_5_line_4 |  | 2 | 3 | 0.007748 | 0.125 | 0.08 | 261 | 0 | 0.364 | 1 | 1 | cs | TRUE
5 | LV_5002-51_0_5_line_5 |  | 2 | 4 | 0.024389 | 0.125 | 0.08 | 261 | 0 | 0.364 | 1 | 1 | cs | TRUE
6 | LV_5002-51_0_5_line_6 |  | 3 | 8 | 0.018073 | 0.125 | 0.08 | 261 | 0 | 0.364 | 1 | 1 | cs | TRUE
7 | LV_5002-51_0_5_line_7 |  | 3 | 9 | 0.0063728 | 0.125 | 0.08 | 261 | 0 | 0.364 | 1 | 1 | cs | TRUE
8 | LV_5002-51_0_5_line_8 |  | 4 | 10 | 0.015317 | 0.125 | 0.08 | 261 | 0 | 0.364 | 1 | 1 | cs | TRUE
9 | LV_5002-51_0_5_line_9 |  | 5 | 11 | 0.10521 | 0.125 | 0.08 | 261 | 0 | 0.364 | 1 | 1 | cs | TRUE
10 | LV_5002-51_0_5_line_10 |  | 6 | 12 | 0.04267 | 0.125 | 0.08 | 261 | 0 | 0.364 | 1 | 4 | cs | TRUE
11 | LV_5002-51_0_5_line_11 |  | 7 | 13 | 0.10406 | 0.125 | 0.08 | 261 | 0 | 0.364 | 1 | 1 | cs | TRUE
12 | LV_5002-51_0_5_line_12 |  | 8 | 16 | 0.081868 | 0.125 | 0.08 | 261 | 0 | 0.364 | 1 | 1 | cs | TRUE
13 | LV_5002-51_0_5_line_13 |  | 8 | 17 | 0.014691 | 0.125 | 0.08 | 261 | 0 | 0.364 | 1 | 1 | cs | TRUE
14 | LV_5002-51_0_5_line_14 |  | 9 | 18 | 0.037701 | 0.125 | 0.08 | 261 | 0 | 0.364 | 1 | 1 | cs | TRUE
15 | LV_5002-51_0_5_line_15 |  | 10 | 15 | 0.025677 | 0.125 | 0.08 | 261 | 0 | 0.364 | 1 | 4 | cs | TRUE
16 | LV_5002-51_0_5_line_16 |  | 10 | 19 | 0.013959 | 0.125 | 0.08 | 261 | 0 | 0.364 | 1 | 4 | cs | TRUE
17 | LV_5002-51_0_5_line_17 |  | 11 | 20 | 0.079003 | 0.125 | 0.08 | 261 | 0 | 0.364 | 1 | 1 | cs | TRUE
18 | LV_5002-51_0_5_line_18 |  | 12 | 14 | 0.0065842 | 0.125 | 0.08 | 261 | 0 | 0.364 | 1 | 4 | cs | TRUE
19 | LV_5002-51_0_5_line_19 |  | 13 | 21 | 0.018803 | 0.125 | 0.08 | 261 | 0 | 0.364 | 1 | 1 | cs | TRUE
20 | LV_5002-51_0_5_line_20 |  | 14 | 15 | 0.010107 | 0.125 | 0.08 | 261 | 0 | 0.364 | 1 | 4 | cs | TRUE
21 | LV_5002-51_0_5_line_21 |  | 16 | 22 | 0.023479 | 0.125 | 0.08 | 261 | 0 | 0.364 | 1 | 1 | cs | TRUE
22 | LV_5002-51_0_5_line_22 |  | 19 | 23 | 0.0066277 | 0.125 | 0.08 | 261 | 0 | 0.364 | 1 | 4 | cs | TRUE
23 | LV_5002-51_0_5_line_23 |  | 20 | 24 | 0.033495 | 0.125 | 0.08 | 261 | 0 | 0.364 | 1 | 1 | cs | TRUE
24 | LV_5002-51_0_5_line_24 |  | 21 | 99 | 0.011712 | 0.125 | 0.08 | 261 | 0 | 0.364 | 1 | 1 | cs | TRUE
25 | LV_5002-51_0_5_line_25 |  | 23 | 93 | 0.018875 | 0.125 | 0.08 | 261 | 0 | 0.364 | 1 | 4 | cs | TRUE
26 | LV_5002-51_0_5_line_26 |  | 24 | 94 | 0.029562 | 0.125 | 0.08 | 261 | 0 | 0.364 | 1 | 1 | cs | TRUE
27 | LV_5002-51_0_5_line_27 |  | 25 | 26 | 0.021193 | 0.125 | 0.08 | 261 | 0 | 0.364 | 1 | 1 | cs | TRUE
28 | LV_5002-51_0_5_line_28 |  | 26 | 27 | 0.014179 | 0.125 | 0.08 | 261 | 0 | 0.364 | 1 | 1 | cs | TRUE
29 | LV_5002-51_0_5_line_29 |  | 27 | 28 | 0.024817 | 0.125 | 0.08 | 261 | 0 | 0.364 | 1 | 1 | cs | TRUE
30 | LV_5002-51_0_5_line_30 |  | 28 | 29 | 0.034492 | 0.125 | 0.08 | 261 | 0 | 0.364 | 1 | 1 | cs | TRUE
31 | LV_5002-51_0_5_line_31 |  | 29 | 30 | 0.036063 | 0.125 | 0.08 | 261 | 0 | 0.364 | 1 | 1 | cs | TRUE
32 | LV_5002-51_0_5_line_32 |  | 30 | 69 | 0.011652 | 0.125 | 0.08 | 261 | 0 | 0.364 | 1 | 1 | cs | TRUE
33 | LV_5002-51_0_5_line_33 |  | 31 | 32 | 0.033959 | 0.125 | 0.08 | 261 | 0 | 0.364 | 1 | 1 | cs | TRUE
34 | LV_5002-51_0_5_line_34 |  | 31 | 33 | 0.027857 | 0.125 | 0.08 | 261 | 0 | 0.364 | 1 | 1 | cs | TRUE
35 | LV_5002-51_0_5_line_35 |  | 32 | 34 | 0.024211 | 0.125 | 0.08 | 261 | 0 | 0.364 | 1 | 1 | cs | TRUE
36 | LV_5002-51_0_5_line_36 |  | 34 | 35 | 0.0097391 | 0.125 | 0.08 | 261 | 0 | 0.364 | 1 | 1 | cs | TRUE
37 | LV_5002-51_0_5_line_37 |  | 34 | 36 | 0.048216 | 0.125 | 0.08 | 261 | 0 | 0.364 | 1 | 1 | cs | TRUE
38 | LV_5002-51_0_5_line_38 |  | 35 | 37 | 0.013224 | 0.125 | 0.08 | 261 | 0 | 0.364 | 1 | 1 | cs | TRUE
39 | LV_5002-51_0_5_line_39 |  | 36 | 38 | 0.032985 | 0.125 | 0.08 | 261 | 0 | 0.364 | 1 | 1 | cs | TRUE
40 | LV_5002-51_0_5_line_40 |  | 36 | 39 | 0.048564 | 0.125 | 0.08 | 261 | 0 | 0.364 | 1 | 1 | cs | TRUE
41 | LV_5002-51_0_5_line_41 |  | 37 | 40 | 0.01351 | 0.125 | 0.08 | 261 | 0 | 0.364 | 1 | 1 | cs | TRUE
42 | LV_5002-51_0_5_line_42 |  | 38 | 41 | 0.033132 | 0.125 | 0.08 | 261 | 0 | 0.364 | 1 | 1 | cs | TRUE
43 | LV_5002-51_0_5_line_43 |  | 38 | 42 | 0.017414 | 0.125 | 0.08 | 261 | 0 | 0.364 | 1 | 1 | cs | TRUE
44 | LV_5002-51_0_5_line_44 |  | 39 | 43 | 0.021004 | 0.125 | 0.08 | 261 | 0 | 0.364 | 1 | 1 | cs | TRUE
45 | LV_5002-51_0_5_line_45 |  | 40 | 44 | 0.020368 | 0.125 | 0.08 | 261 | 0 | 0.364 | 1 | 1 | cs | TRUE
46 | LV_5002-51_0_5_line_46 |  | 41 | 48 | 0.024529 | 0.125 | 0.08 | 261 | 0 | 0.364 | 1 | 1 | cs | TRUE
47 | LV_5002-51_0_5_line_47 |  | 41 | 49 | 0.020168 | 0.125 | 0.08 | 261 | 0 | 0.364 | 1 | 1 | cs | TRUE
48 | LV_5002-51_0_5_line_48 |  | 42 | 50 | 0.00011007 | 0.125 | 0.08 | 261 | 0 | 0.364 | 1 | 1 | cs | TRUE
49 | LV_5002-51_0_5_line_49 |  | 43 | 51 | 0.031307 | 0.125 | 0.08 | 261 | 0 | 0.364 | 1 | 1 | cs | TRUE
50 | LV_5002-51_0_5_line_50 |  | 44 | 45 | 0.0030351 | 0.125 | 0.08 | 261 | 0 | 0.364 | 1 | 1 | cs | TRUE
51 | LV_5002-51_0_5_line_51 |  | 45 | 46 | 0.036568 | 0.125 | 0.08 | 261 | 0 | 0.364 | 1 | 1 | cs | TRUE
52 | LV_5002-51_0_5_line_52 |  | 45 | 47 | 0.035254 | 0.125 | 0.08 | 261 | 0 | 0.364 | 1 | 1 | cs | TRUE
53 | LV_5002-51_0_5_line_53 |  | 49 | 58 | 0.012299 | 0.125 | 0.08 | 261 | 0 | 0.364 | 1 | 1 | cs | TRUE
54 | LV_5002-51_0_5_line_54 |  | 51 | 52 | 0.01725 | 0.125 | 0.08 | 261 | 0 | 0.364 | 1 | 1 | cs | TRUE
55 | LV_5002-51_0_5_line_55 |  | 52 | 53 | 0.052643 | 0.125 | 0.08 | 261 | 0 | 0.364 | 1 | 2 | cs | TRUE
56 | LV_5002-51_0_5_line_56 |  | 53 | 54 | 0.023042 | 0.125 | 0.08 | 261 | 0 | 0.364 | 1 | 4 | cs | TRUE
57 | LV_5002-51_0_5_line_57 |  | 54 | 55 | 0.047044 | 0.125 | 0.08 | 261 | 0 | 0.364 | 1 | 4 | cs | TRUE
58 | LV_5002-51_0_5_line_58 |  | 55 | 56 | 0.052971 | 0.125 | 0.08 | 261 | 0 | 0.364 | 1 | 4 | cs | TRUE
59 | LV_5002-51_0_5_line_59 |  | 56 | 57 | 0.02197 | 0.125 | 0.08 | 261 | 0 | 0.364 | 1 | 4 | cs | TRUE
60 | LV_5002-51_0_5_line_60 |  | 57 | 87 | 0.0070851 | 0.125 | 0.08 | 261 | 0 | 0.364 | 1 | 4 | cs | TRUE
61 | LV_5002-51_0_5_line_61 |  | 58 | 83 | 0.014904 | 0.125 | 0.08 | 261 | 0 | 0.364 | 1 | 1 | cs | TRUE
62 | LV_5002-51_0_5_line_62 |  | 59 | 60 | 0.0013017 | 0.125 | 0.08 | 261 | 0 | 0.364 | 1 | 1 | cs | TRUE
63 | LV_5002-51_0_5_line_63 |  | 59 | 61 | 0.0345 | 0.125 | 0.08 | 261 | 0 | 0.364 | 1 | 1 | cs | TRUE
64 | LV_5002-51_0_5_line_64 |  | 60 | 62 | 0.020059 | 0.125 | 0.08 | 261 | 0 | 0.364 | 1 | 1 | cs | TRUE
65 | LV_5002-51_0_5_line_65 |  | 61 | 63 | 0.021237 | 0.125 | 0.08 | 261 | 0 | 0.364 | 1 | 1 | cs | TRUE
66 | LV_5002-51_0_5_line_66 |  | 62 | 64 | 0.00099795 | 0.125 | 0.08 | 261 | 0 | 0.364 | 1 | 1 | cs | TRUE
67 | LV_5002-51_0_5_line_67 |  | 63 | 65 | 0.00071701 | 0.125 | 0.08 | 261 | 0 | 0.364 | 1 | 1 | cs | TRUE
68 | LV_5002-51_0_5_line_68 |  | 64 | 66 | 0.0058915 | 0.125 | 0.08 | 261 | 0 | 0.364 | 1 | 1 | cs | TRUE
69 | LV_5002-51_0_5_line_69 |  | 65 | 67 | 0.020763 | 0.125 | 0.08 | 261 | 0 | 0.364 | 1 | 1 | cs | TRUE
70 | LV_5002-51_0_5_line_70 |  | 66 | 68 | 0.0030548 | 0.125 | 0.08 | 261 | 0 | 0.364 | 1 | 1 | cs | TRUE
71 | LV_5002-51_0_5_line_71 |  | 67 | 69 | 0.0046388 | 0.125 | 0.08 | 261 | 0 | 0.364 | 1 | 1 | cs | TRUE
72 | LV_5002-51_0_5_line_72 |  | 68 | 70 | 0.047814 | 0.125 | 0.08 | 261 | 0 | 0.364 | 1 | 1 | cs | TRUE
73 | LV_5002-51_0_5_line_73 |  | 70 | 71 | 0.037738 | 0.125 | 0.08 | 261 | 0 | 0.364 | 1 | 1 | cs | TRUE
74 | LV_5002-51_0_5_line_74 |  | 71 | 75 | 0.016959 | 0.125 | 0.08 | 261 | 0 | 0.364 | 1 | 1 | cs | TRUE
75 | LV_5002-51_0_5_line_75 |  | 72 | 73 | 0.075166 | 0.125 | 0.08 | 261 | 0 | 0.364 | 1 | 1 | cs | TRUE
76 | LV_5002-51_0_5_line_76 |  | 72 | 74 | 0.031004 | 0.125 | 0.08 | 261 | 0 | 0.364 | 1 | 1 | cs | TRUE
77 | LV_5002-51_0_5_line_77 |  | 73 | 79 | 0.04381 | 0.125 | 0.08 | 261 | 0 | 0.364 | 1 | 1 | cs | TRUE
78 | LV_5002-51_0_5_line_78 |  | 73 | 80 | 0.015773 | 0.125 | 0.08 | 261 | 0 | 0.364 | 1 | 1 | cs | TRUE
79 | LV_5002-51_0_5_line_79 |  | 74 | 81 | 0.014351 | 0.125 | 0.08 | 261 | 0 | 0.364 | 1 | 1 | cs | TRUE
80 | LV_5002-51_0_5_line_80 |  | 75 | 76 | 9.6415e-05 | 0.125 | 0.08 | 261 | 0 | 0.364 | 1 | 1 | cs | TRUE
81 | LV_5002-51_0_5_line_81 |  | 76 | 77 | 0.031024 | 0.125 | 0.08 | 261 | 0 | 0.364 | 1 | 1 | cs | TRUE
82 | LV_5002-51_0_5_line_82 |  | 77 | 78 | 0.022088 | 0.125 | 0.08 | 261 | 0 | 0.364 | 1 | 1 | cs | TRUE
83 | LV_5002-51_0_5_line_83 |  | 78 | 82 | 0.063151 | 0.125 | 0.08 | 261 | 0 | 0.364 | 1 | 1 | cs | TRUE
84 | LV_5002-51_0_5_line_84 |  | 80 | 85 | 0.017201 | 0.125 | 0.08 | 261 | 0 | 0.364 | 1 | 1 | cs | TRUE
85 | LV_5002-51_0_5_line_85 |  | 81 | 86 | 0.020316 | 0.125 | 0.08 | 261 | 0 | 0.364 | 1 | 1 | cs | TRUE
86 | LV_5002-51_0_5_line_86 |  | 82 | 87 | 0.011079 | 0.125 | 0.08 | 261 | 0 | 0.364 | 1 | 4 | cs | TRUE
87 | LV_5002-51_0_5_line_87 |  | 84 | 85 | 0.10438 | 0.125 | 0.08 | 261 | 0 | 0.364 | 1 | 1 | cs | TRUE
88 | LV_5002-51_0_5_line_88 |  | 86 | 89 | 0.017125 | 0.125 | 0.08 | 261 | 0 | 0.364 | 1 | 1 | cs | TRUE
89 | LV_5002-51_0_5_line_89 |  | 87 | 88 | 0.024316 | 0.125 | 0.08 | 261 | 0 | 0.364 | 1 | 4 | cs | TRUE
90 | LV_5002-51_0_5_line_90 |  | 88 | 89 | 0.01511 | 0.125 | 0.08 | 261 | 0 | 0.364 | 1 | 4 | cs | TRUE
91 | LV_5002-51_0_5_line_91 |  | 89 | 90 | 0.02243 | 0.125 | 0.08 | 261 | 0 | 0.364 | 1 | 4 | cs | TRUE
92 | LV_5002-51_0_5_line_92 |  | 90 | 91 | 0.0022738 | 0.125 | 0.08 | 261 | 0 | 0.364 | 1 | 4 | cs | TRUE
93 | LV_5002-51_0_5_line_93 |  | 91 | 92 | 0.012378 | 0.125 | 0.08 | 261 | 0 | 0.364 | 1 | 4 | cs | TRUE
94 | LV_5002-51_0_5_line_94 |  | 92 | 93 | 0.014931 | 0.125 | 0.08 | 261 | 0 | 0.364 | 1 | 4 | cs | TRUE
95 | LV_5002-51_0_5_line_95 |  | 95 | 96 | 0.040391 | 0.125 | 0.08 | 261 | 0 | 0.364 | 1 | 1 | cs | TRUE
96 | LV_5002-51_0_5_line_96 |  | 95 | 97 | 0.032355 | 0.125 | 0.08 | 261 | 0 | 0.364 | 1 | 1 | cs | TRUE
97 | LV_5002-51_0_5_line_97 |  | 96 | 98 | 0.041064 | 0.125 | 0.08 | 261 | 0 | 0.364 | 1 | 1 | cs | TRUE
98 | LV_5002-51_0_5_line_98 |  | 98 | 99 | 0.0088717 | 0.125 | 0.08 | 261 | 0 | 0.364 | 1 | 1 | cs | TRUE

## trafo
| name | std_type | hv_bus | lv_bus | sn_mva | vn_hv_kv | vn_lv_kv | vk_percent | vkr_percent | pfe_kw | i0_percent | shift_degree | tap_side | tap_neutral | tap_min | tap_max | tap_step_percent | tap_step_degree | tap_pos | tap_phase_shifter | parallel | df | in_service
0 | LV_5002-51_0_5_trafo_75 | 0.63 MVA 20/0.4 kV | 100 | 82 | 0.63 | 20 | 0.4 | 6 | 1.206 | 1.65 | 0.2619 | 150 | hv | 0 | -2 | 2 | 2.5 | 0 | 0 | FALSE | 1 | 1 | TRUE

## line_geodata
| x0 | y0 | x1 | y1 | x2 | y2 | x3 | y3 | x4 | y4 | x5 | y5 | x6 | y6 | x7 | y7 | x8 | y8 | x9 | y9 | x10 | y10 | x11 | y11
0 | 2723521.8803 | 1119187.7198 | 2723519.1333 | 1119173.9077
1 | 2723506.2416 | 1119247.498 | 2723520.2532 | 1119210.7137 | 2723521.6174 | 1119205.8937 | 2723522.8088 | 1119200.0918 | 2723523.1732 | 1119196.6079 | 2723522.7125 | 1119192.7069 | 2723521.8803 | 1119187.7198
2 | 2723521.8803 | 1119187.7198 | 2723522.7125 | 1119192.7069 | 2723523.1732 | 1119196.6079 | 2723528.924 | 1119194.7016 | 2723529.407 | 1119200.9158 | 2723534.3643 | 1119200.4499
3 | 2723521.8803 | 1119187.7198 | 2723547.2269 | 1119187.4477 | 2723557.392 | 1119187.4773 | 2723575.4593 | 1119186.8454
4 | 2723502.2551 | 1119126.9996 | 2723499.127 | 1119119.9087
5 | 2723502.2551 | 1119126.9996 | 2723506.3578 | 1119126.0492 | 2723526.0209 | 1119121.5203
6 | 2723481.8561 | 1119125.3826 | 2723493.6377 | 1119121.4756 | 2723499.127 | 1119119.9087
7 | 2723499.127 | 1119119.9087 | 2723496.1792 | 1119114.2586
8 | 2723540.9469 | 1119118.0824 | 2723526.0209 | 1119121.5203
9 | 2723506.2416 | 1119247.498 | 2723518.5499 | 1119256.7332 | 2723523.0758 | 1119261.5177 | 2723525.4154 | 1119264.8788 | 2723526.5481 | 1119267.6261 | 2723526.9997 | 1119270.4595 | 2723527.132 | 1119274.9431 | 2723524.6994 | 1119307.9053 | 2723525.0532 | 1119311.3704 | 2723526.2671 | 1119314.6753 | 2723531.8523 | 1119323.9067 | 2723529.5589 | 1119341.7279
10 | 2723534.3643 | 1119200.4499 | 2723535.8438 | 1119190.74 | 2723540.992 | 1119163.148 | 2723541.8775 | 1119160.2307 | 2723542.6543 | 1119158.6837
11 | 2723575.4593 | 1119186.8454 | 2723569.863 | 1119209.1579 | 2723567.5532 | 1119222.1086 | 2723565.7552 | 1119239.0949 | 2723565.8517 | 1119255.5416 | 2723573.8908 | 1119288.9598
12 | 2723441.9852 | 1119055.4879 | 2723441.1956 | 1119062.0319 | 2723481.8561 | 1119125.3826
13 | 2723481.8561 | 1119125.3826 | 2723485.8875 | 1119139.5096
14 | 2723496.1792 | 1119114.2586 | 2723478.74 | 1119080.8332
15 | 2723540.9469 | 1119118.0824 | 2723543.7009 | 1119132.5376 | 2723545.1941 | 1119143.3977
16 | 2723540.9469 | 1119118.0824 | 2723538.3108 | 1119104.3751
17 | 2723529.5589 | 1119341.7279 | 2723535.3711 | 1119343.9925 | 2723538.537 | 1119346.581 | 2723540.7708 | 1119349.4508 | 2723542.5913 | 1119353.6687 | 2723548.1969 | 1119383.0701 | 2723555.7322 | 1119412.6387
18 | 2723546.5708 | 1119153.4106 | 2723543.0602 | 1119157.8754 | 2723542.6543 | 1119158.6837
19 | 2723573.8908 | 1119288.9598 | 2723578.2885 | 1119307.2414
20 | 2723546.5708 | 1119153.4106 | 2723545.1941 | 1119143.3977
21 | 2723441.9852 | 1119055.4879 | 2723451.953 | 1119049.6871 | 2723445.9176 | 1119039.378
22 | 2723537.0591 | 1119097.8666 | 2723538.3108 | 1119104.3751
23 | 2723565.8914 | 1119444.5294 | 2723558.2515 | 1119422.5249 | 2723555.7322 | 1119412.6387
24 | 2723581.0278 | 1119318.6284 | 2723578.2885 | 1119307.2414
25 | 2723537.0591 | 1119097.8666 | 2723533.4946 | 1119079.3315
26 | 2723565.8914 | 1119444.5294 | 2723577.0273 | 1119471.9133
27 | 2723350.1132 | 1118798.2241 | 2723368.3336 | 1118787.3992
28 | 2723368.3336 | 1118787.3992 | 2723380.5233 | 1118780.1571
29 | 2723401.859 | 1118767.4813 | 2723380.5233 | 1118780.1571
30 | 2723418.9401 | 1118738.7982 | 2723416.4647 | 1118740.9493 | 2723414.4124 | 1118743.5426 | 2723412.9789 | 1118747.216 | 2723412.0137 | 1118752.5333 | 2723410.9415 | 1118756.2807 | 2723409.1444 | 1118760.3692 | 2723406.0022 | 1118763.7964 | 2723401.859 | 1118767.4813 | 2723401.859 | 1118767.4813
31 | 2723418.9401 | 1118738.7982 | 2723418.9401 | 1118738.7982 | 2723421.8965 | 1118737.2907 | 2723426.2124 | 1118735.7443 | 2723453.1507 | 1118727.5403
32 | 2723464.2973 | 1118724.1457 | 2723453.1507 | 1118727.5403
33 | 2723292.8709 | 1118813.9649 | 2723271.1485 | 1118801.877 | 2723269.4249 | 1118799.7071 | 2723268.9244 | 1118796.995 | 2723269.2456 | 1118794.8668 | 2723269.9285 | 1118793.6233
34 | 2723317.2125 | 1118827.5102 | 2723292.8709 | 1118813.9649
35 | 2723281.5832 | 1118772.4022 | 2723269.9285 | 1118793.6233
36 | 2723281.5832 | 1118772.4022 | 2723273.1268 | 1118767.5712
37 | 2723323.5358 | 1118796.384 | 2723281.5832 | 1118772.4022
38 | 2723261.6445 | 1118761.0117 | 2723273.1268 | 1118767.5712
39 | 2723323.5358 | 1118796.384 | 2723324.3919 | 1118787.3285 | 2723344.4429 | 1118774.261
40 | 2723323.5358 | 1118796.384 | 2723350.235 | 1118811.6382 | 2723352.8052 | 1118818.8511 | 2723350.5715 | 1118828.0787 | 2723350.3152 | 1118828.6909
41 | 2723261.6445 | 1118761.0117 | 2723255.2652 | 1118757.3673 | 2723249.8628 | 1118754.402
42 | 2723370.7246 | 1118754.7049 | 2723370.1886 | 1118756.384 | 2723368.8204 | 1118757.9906 | 2723366.8905 | 1118759.5079 | 2723344.4429 | 1118774.261
43 | 2723344.4429 | 1118774.261 | 2723335.5486 | 1118759.2895
44 | 2723350.3152 | 1118828.6909 | 2723346.2142 | 1118838.4861 | 2723345.7327 | 1118848.8597
45 | 2723232.0081 | 1118744.6016 | 2723249.8628 | 1118754.402
46 | 2723370.7246 | 1118754.7049 | 2723376.4207 | 1118754.3651 | 2723379.8004 | 1118753.2998 | 2723382.3047 | 1118753.1396 | 2723384.5742 | 1118753.8975 | 2723386.2582 | 1118755.355 | 2723390.5389 | 1118762.3471
47 | 2723370.7246 | 1118754.7049 | 2723370.8418 | 1118752.7392 | 2723370.3504 | 1118750.7167 | 2723369.1666 | 1118747.8239 | 2723362.4843 | 1118736.6821
48 | 2723335.4924 | 1118759.1948 | 2723335.5486 | 1118759.2895
49 | 2723345.7327 | 1118848.8597 | 2723345.5124 | 1118853.6046 | 2723355.1615 | 1118867.6219 | 2723361.6041 | 1118874.6571
50 | 2723229.3475 | 1118743.1412 | 2723232.0081 | 1118744.6016
51 | 2723229.3475 | 1118743.1412 | 2723231.7189 | 1118740.7878 | 2723258.7162 | 1118721.4186
52 | 2723229.3475 | 1118743.1412 | 2723198.4398 | 1118726.1839
53 | 2723356.1585 | 1118726.1346 | 2723362.4843 | 1118736.6821
54 | 2723361.6041 | 1118874.6571 | 2723373.2541 | 1118887.3786
55 | 2723399.4365 | 1118932.8357 | 2723377.8226 | 1118892.3673 | 2723373.2541 | 1118887.3786
56 | 2723399.4365 | 1118932.8357 | 2723410.292 | 1118953.1609
57 | 2723432.4548 | 1118994.6571 | 2723410.292 | 1118953.1609
58 | 2723457.4099 | 1119041.3814 | 2723432.4548 | 1118994.6571
59 | 2723457.4099 | 1119041.3814 | 2723459.5418 | 1119040.9357 | 2723478.9061 | 1119036.8438
60 | 2723485.8381 | 1119035.379 | 2723478.9061 | 1119036.8438
61 | 2723356.1585 | 1118726.1346 | 2723348.493 | 1118713.3535
62 | 2723480.8716 | 1118804.3063 | 2723481.1351 | 1118805.581
63 | 2723480.8716 | 1118804.3063 | 2723473.886 | 1118770.5207
64 | 2723481.1351 | 1118805.581 | 2723485.1966 | 1118825.2242
65 | 2723469.5858 | 1118749.7234 | 2723473.886 | 1118770.5207
66 | 2723485.1966 | 1118825.2242 | 2723485.3987 | 1118826.2015
67 | 2723469.4407 | 1118749.0212 | 2723469.5858 | 1118749.7234
68 | 2723485.3987 | 1118826.2015 | 2723486.5916 | 1118831.971
69 | 2723465.2366 | 1118728.6884 | 2723469.4407 | 1118749.0212
70 | 2723486.5916 | 1118831.971 | 2723487.2101 | 1118834.9625
71 | 2723464.2973 | 1118724.1457 | 2723465.2366 | 1118728.6884
72 | 2723496.8916 | 1118881.7864 | 2723487.2101 | 1118834.9625
73 | 2723496.8916 | 1118881.7864 | 2723460.9551 | 1118893.3063
74 | 2723460.9551 | 1118893.3063 | 2723460.9551 | 1118893.3063 | 2723463.156 | 1118910.1221
75 | 2723530.5583 | 1118885.7979 | 2723526.944 | 1118926.7305 | 2723525.9781 | 1118941.9102 | 2723523.2431 | 1118945.8127 | 2723514.8332 | 1118946.3749 | 2723509.1442 | 1118946.7481
76 | 2723509.1442 | 1118946.7481 | 2723514.8352 | 1118977.225
77 | 2723530.5583 | 1118885.7979 | 2723504.6659 | 1118890.0618 | 2723508.1249 | 1118907.2871
78 | 2723530.5583 | 1118885.7979 | 2723531.9456 | 1118870.0858
79 | 2723517.4693 | 1118991.3317 | 2723514.8352 | 1118977.225
80 | 2723463.1685 | 1118910.2177 | 2723463.156 | 1118910.1221
81 | 2723463.1685 | 1118910.2177 | 2723467.1947 | 1118940.9791
82 | 2723467.1947 | 1118940.9791 | 2723470.0611 | 1118962.8801
83 | 2723483.3645 | 1119024.5795 | 2723471.1663 | 1118971.3242 | 2723470.0611 | 1118962.8801
84 | 2723533.4584 | 1118852.9519 | 2723531.9456 | 1118870.0858
85 | 2723517.4693 | 1118991.3317 | 2723521.1986 | 1119011.3029
86 | 2723485.8381 | 1119035.379 | 2723483.3645 | 1119024.5795
87 | 2723543.9119 | 1118749.1278 | 2723540.739 | 1118770.492 | 2723533.4584 | 1118852.9519
88 | 2723524.3419 | 1119028.1368 | 2723521.1986 | 1119011.3029
89 | 2723485.8381 | 1119035.379 | 2723509.5096 | 1119029.8169
90 | 2723524.3419 | 1119028.1368 | 2723518.841 | 1119027.6243 | 2723509.5096 | 1119029.8169
91 | 2723524.3419 | 1119028.1368 | 2723525.9109 | 1119037.8756 | 2723527.9117 | 1119050.2806
92 | 2723527.9117 | 1119050.2806 | 2723528.3405 | 1119052.5136
93 | 2723530.6747 | 1119064.6691 | 2723528.3405 | 1119052.5136
94 | 2723530.6747 | 1119064.6691 | 2723533.4946 | 1119079.3315
95 | 2723607.2748 | 1119404.8129 | 2723605.011 | 1119399.8299 | 2723592.7831 | 1119367.1232
96 | 2723607.2748 | 1119404.8129 | 2723620.6574 | 1119434.271
97 | 2723592.7831 | 1119367.1232 | 2723592.6495 | 1119366.7657 | 2723587.5058 | 1119341.5877 | 2723583.4369 | 1119327.1668
98 | 2723581.0278 | 1119318.6284 | 2723583.4369 | 1119327.1668

## bus_geodata
| x | y | coords
0 | 2723519.1333 | 1119173.9077
1 | 2723521.8803 | 1119187.7198
2 | 2723502.2551 | 1119126.9996
3 | 2723499.127 | 1119119.9087
4 | 2723526.0209 | 1119121.5203
5 | 2723506.2416 | 1119247.498
6 | 2723534.3643 | 1119200.4499
7 | 2723575.4593 | 1119186.8454
8 | 2723481.8561 | 1119125.3826
9 | 2723496.1792 | 1119114.2586
10 | 2723540.9469 | 1119118.0824
11 | 2723529.5589 | 1119341.7279
12 | 2723542.6543 | 1119158.6837
13 | 2723573.8908 | 1119288.9598
14 | 2723546.5708 | 1119153.4106
15 | 2723545.1941 | 1119143.3977
16 | 2723441.9852 | 1119055.4879
17 | 2723485.8875 | 1119139.5096
18 | 2723478.74 | 1119080.8332
19 | 2723538.3108 | 1119104.3751
20 | 2723555.7322 | 1119412.6387
21 | 2723578.2885 | 1119307.2414
22 | 2723445.9176 | 1119039.378
23 | 2723537.0591 | 1119097.8666
24 | 2723565.8914 | 1119444.5294
25 | 2723350.1132 | 1118798.2241
26 | 2723368.3336 | 1118787.3992
27 | 2723380.5233 | 1118780.1571
28 | 2723401.859 | 1118767.4813
29 | 2723418.9401 | 1118738.7982
30 | 2723453.1507 | 1118727.5403
31 | 2723292.8709 | 1118813.9649
32 | 2723269.9285 | 1118793.6233
33 | 2723317.2125 | 1118827.5102
34 | 2723281.5832 | 1118772.4022
35 | 2723273.1268 | 1118767.5712
36 | 2723323.5358 | 1118796.384
37 | 2723261.6445 | 1118761.0117
38 | 2723344.4429 | 1118774.261
39 | 2723350.3152 | 1118828.6909
40 | 2723249.8628 | 1118754.402
41 | 2723370.7246 | 1118754.7049
42 | 2723335.5486 | 1118759.2895
43 | 2723345.7327 | 1118848.8597
44 | 2723232.0081 | 1118744.6016
45 | 2723229.3475 | 1118743.1412
46 | 2723258.7162 | 1118721.4186
47 | 2723198.4398 | 1118726.1839
48 | 2723390.5389 | 1118762.3471
49 | 2723362.4843 | 1118736.6821
50 | 2723335.4924 | 1118759.1948
51 | 2723361.6041 | 1118874.6571
52 | 2723373.2541 | 1118887.3786
53 | 2723399.4365 | 1118932.8357
54 | 2723410.292 | 1118953.1609
55 | 2723432.4548 | 1118994.6571
56 | 2723457.4099 | 1119041.3814
57 | 2723478.9061 | 1119036.8438
58 | 2723356.1585 | 1118726.1346
59 | 2723480.8716 | 1118804.3063
60 | 2723481.1351 | 1118805.581
61 | 2723473.886 | 1118770.5207
62 | 2723485.1966 | 1118825.2242
63 | 2723469.5858 | 1118749.7234
64 | 2723485.3987 | 1118826.2015
65 | 2723469.4407 | 1118749.0212
66 | 2723486.5916 | 1118831.971
67 | 2723465.2366 | 1118728.6884
68 | 2723487.2101 | 1118834.9625
69 | 2723464.2973 | 1118724.1457
70 | 2723496.8916 | 1118881.7864
71 | 2723460.9551 | 1118893.3063
72 | 2723509.1442 | 1118946.7481
73 | 2723530.5583 | 1118885.7979
74 | 2723514.8352 | 1118977.225
75 | 2723463.156 | 1118910.1221
76 | 2723463.1685 | 1118910.2177
77 | 2723467.1947 | 1118940.9791
78 | 2723470.0611 | 1118962.8801
79 | 2723508.1249 | 1118907.2871
80 | 2723531.9456 | 1118870.0858
81 | 2723517.4693 | 1118991.3317
82 | 2723483.3645 | 1119024.5795
83 | 2723348.493 | 1118713.3535
84 | 2723543.9119 | 1118749.1278
85 | 2723533.4584 | 1118852.9519
86 | 2723521.1986 | 1119011.3029
87 | 2723485.8381 | 1119035.379
88 | 2723509.5096 | 1119029.8169
89 | 2723524.3419 | 1119028.1368
90 | 2723527.9117 | 1119050.2806
91 | 2723528.3405 | 1119052.5136
92 | 2723530.6748 | 1119064.6691
93 | 2723533.4946 | 1119079.3315
94 | 2723577.0273 | 1119471.9133
95 | 2723607.2748 | 1119404.8129
96 | 2723592.7831 | 1119367.1232
97 | 2723620.6574 | 1119434.271
98 | 2723583.4369 | 1119327.1668
99 | 2723581.0278 | 1119318.6284
100 | 2723485.8381 | 1119035.379

## line_std_types
| c_nf_per_km | r_ohm_per_km | x_ohm_per_km | max_i_ka | type | q_mm2 | alpha | voltage_rating
NAYY 4x50 SE | 210 | 0.642 | 0.083 | 0.142 | cs | 50 | 0.00403 | LV
NAYY 4x120 SE | 264 | 0.225 | 0.08 | 0.242 | cs | 120 | 0.00403 | LV
NAYY 4x150 SE | 261 | 0.208 | 0.08 | 0.27 | cs | 150 | 0.00403 | LV
NA2XS2Y 1x95 RM/25 12/20 kV | 216 | 0.313 | 0.132 | 0.252 | cs | 95 | 0.00403 | MV
NA2XS2Y 1x185 RM/25 12/20 kV | 273 | 0.161 | 0.117 | 0.362 | cs | 185 | 0.00403 | MV
NA2XS2Y 1x240 RM/25 12/20 kV | 304 | 0.122 | 0.112 | 0.421 | cs | 240 | 0.00403 | MV
NA2XS2Y 1x95 RM/25 6/10 kV | 315 | 0.313 | 0.123 | 0.249 | cs | 95 | 0.00403 | MV
NA2XS2Y 1x185 RM/25 6/10 kV | 406 | 0.161 | 0.11 | 0.358 | cs | 185 | 0.00403 | MV
NA2XS2Y 1x240 RM/25 6/10 kV | 456 | 0.122 | 0.105 | 0.416 | cs | 240 | 0.00403 | MV
NA2XS2Y 1x150 RM/25 12/20 kV | 250 | 0.206 | 0.116 | 0.319 | cs | 150 | 0.00403 | MV
NA2XS2Y 1x120 RM/25 12/20 kV | 230 | 0.253 | 0.119 | 0.283 | cs | 120 | 0.00403 | MV
NA2XS2Y 1x70 RM/25 12/20 kV | 190 | 0.443 | 0.132 | 0.22 | cs | 70 | 0.00403 | MV
NA2XS2Y 1x150 RM/25 6/10 kV | 360 | 0.206 | 0.11 | 0.315 | cs | 150 | 0.00403 | MV
NA2XS2Y 1x120 RM/25 6/10 kV | 340 | 0.253 | 0.113 | 0.28 | cs | 120 | 0.00403 | MV
NA2XS2Y 1x70 RM/25 6/10 kV | 280 | 0.443 | 0.123 | 0.217 | cs | 70 | 0.00403 | MV
N2XS(FL)2Y 1x120 RM/35 64/110 kV | 112 | 0.153 | 0.166 | 0.366 | cs | 120 | 0.00393 | HV
N2XS(FL)2Y 1x185 RM/35 64/110 kV | 125 | 0.099 | 0.156 | 0.457 | cs | 185 | 0.00393 | HV
N2XS(FL)2Y 1x240 RM/35 64/110 kV | 135 | 0.075 | 0.149 | 0.526 | cs | 240 | 0.00393 | HV
N2XS(FL)2Y 1x300 RM/35 64/110 kV | 144 | 0.06 | 0.144 | 0.588 | cs | 300 | 0.00393 | HV
15-AL1/3-ST1A 0.4 | 11 | 1.8769 | 0.35 | 0.105 | ol | 16 | 0.00403 | LV
24-AL1/4-ST1A 0.4 | 11.25 | 1.2012 | 0.335 | 0.14 | ol | 24 | 0.00403 | LV
48-AL1/8-ST1A 0.4 | 12.2 | 0.5939 | 0.3 | 0.21 | ol | 48 | 0.00403 | LV
94-AL1/15-ST1A 0.4 | 13.2 | 0.306 | 0.29 | 0.35 | ol | 94 | 0.00403 | LV
34-AL1/6-ST1A 10.0 | 9.7 | 0.8342 | 0.36 | 0.17 | ol | 34 | 0.00403 | MV
48-AL1/8-ST1A 10.0 | 10.1 | 0.5939 | 0.35 | 0.21 | ol | 48 | 0.00403 | MV
70-AL1/11-ST1A 10.0 | 10.4 | 0.4132 | 0.339 | 0.29 | ol | 70 | 0.00403 | MV
94-AL1/15-ST1A 10.0 | 10.75 | 0.306 | 0.33 | 0.35 | ol | 94 | 0.00403 | MV
122-AL1/20-ST1A 10.0 | 11.1 | 0.2376 | 0.323 | 0.41 | ol | 122 | 0.00403 | MV
149-AL1/24-ST1A 10.0 | 11.25 | 0.194 | 0.315 | 0.47 | ol | 149 | 0.00403 | MV
34-AL1/6-ST1A 20.0 | 9.15 | 0.8342 | 0.382 | 0.17 | ol | 34 | 0.00403 | MV
48-AL1/8-ST1A 20.0 | 9.5 | 0.5939 | 0.372 | 0.21 | ol | 48 | 0.00403 | MV
70-AL1/11-ST1A 20.0 | 9.7 | 0.4132 | 0.36 | 0.29 | ol | 70 | 0.00403 | MV
94-AL1/15-ST1A 20.0 | 10 | 0.306 | 0.35 | 0.35 | ol | 94 | 0.00403 | MV
122-AL1/20-ST1A 20.0 | 10.3 | 0.2376 | 0.344 | 0.41 | ol | 122 | 0.00403 | MV
149-AL1/24-ST1A 20.0 | 10.5 | 0.194 | 0.337 | 0.47 | ol | 149 | 0.00403 | MV
184-AL1/30-ST1A 20.0 | 10.75 | 0.1571 | 0.33 | 0.535 | ol | 184 | 0.00403 | MV
243-AL1/39-ST1A 20.0 | 11 | 0.1188 | 0.32 | 0.645 | ol | 243 | 0.00403 | MV
48-AL1/8-ST1A 110.0 | 8 | 0.5939 | 0.46 | 0.21 | ol | 48 | 0.00403 | HV
70-AL1/11-ST1A 110.0 | 8.4 | 0.4132 | 0.45 | 0.29 | ol | 70 | 0.00403 | HV
94-AL1/15-ST1A 110.0 | 8.65 | 0.306 | 0.44 | 0.35 | ol | 94 | 0.00403 | HV
122-AL1/20-ST1A 110.0 | 8.5 | 0.2376 | 0.43 | 0.41 | ol | 122 | 0.00403 | HV
149-AL1/24-ST1A 110.0 | 8.75 | 0.194 | 0.41 | 0.47 | ol | 149 | 0.00403 | HV
184-AL1/30-ST1A 110.0 | 8.8 | 0.1571 | 0.4 | 0.535 | ol | 184 | 0.00403 | HV
243-AL1/39-ST1A 110.0 | 9 | 0.1188 | 0.39 | 0.645 | ol | 243 | 0.00403 | HV
305-AL1/39-ST1A 110.0 | 9.2 | 0.0949 | 0.38 | 0.74 | ol | 305 | 0.00403 | HV
490-AL1/64-ST1A 110.0 | 9.75 | 0.059 | 0.37 | 0.96 | ol | 490 | 0.00403 | HV
679-AL1/86-ST1A 110.0 | 9.95 | 0.042 | 0.36 | 1.15 | ol | 679 | 0.00403 | HV
490-AL1/64-ST1A 220.0 | 10 | 0.059 | 0.285 | 0.96 | ol | 490 | 0.00403 | HV
679-AL1/86-ST1A 220.0 | 11.7 | 0.042 | 0.275 | 1.15 | ol | 679 | 0.00403 | HV
490-AL1/64-ST1A 380.0 | 11 | 0.059 | 0.253 | 0.96 | ol | 490 | 0.00403 | HV
679-AL1/86-ST1A 380.0 | 14.6 | 0.042 | 0.25 | 1.15 | ol | 679 | 0.00403 | HV

## trafo_std_types
| i0_percent | pfe_kw | vkr_percent | sn_mva | vn_lv_kv | vn_hv_kv | vk_percent | shift_degree | vector_group | tap_side | tap_neutral | tap_min | tap_max | tap_step_degree | tap_step_percent | tap_phase_shifter
160 MVA 380/110 kV | 0.06 | 60 | 0.25 | 160 | 110 | 380 | 12.2 | 0 | Yy0 | hv | 0 | -9 | 9 | 0 | 1.5 | FALSE
100 MVA 220/110 kV | 0.06 | 55 | 0.26 | 100 | 110 | 220 | 12 | 0 | Yy0 | hv | 0 | -9 | 9 | 0 | 1.5 | FALSE
63 MVA 110/20 kV | 0.04 | 22 | 0.32 | 63 | 20 | 110 | 18 | 150 | YNd5 | hv | 0 | -9 | 9 | 0 | 1.5 | FALSE
40 MVA 110/20 kV | 0.05 | 18 | 0.34 | 40 | 20 | 110 | 16.2 | 150 | YNd5 | hv | 0 | -9 | 9 | 0 | 1.5 | FALSE
25 MVA 110/20 kV | 0.07 | 14 | 0.41 | 25 | 20 | 110 | 12 | 150 | YNd5 | hv | 0 | -9 | 9 | 0 | 1.5 | FALSE
63 MVA 110/10 kV | 0.04 | 22 | 0.32 | 63 | 10 | 110 | 18 | 150 | YNd5 | hv | 0 | -9 | 9 | 0 | 1.5 | FALSE
40 MVA 110/10 kV | 0.05 | 18 | 0.34 | 40 | 10 | 110 | 16.2 | 150 | YNd5 | hv | 0 | -9 | 9 | 0 | 1.5 | FALSE
25 MVA 110/10 kV | 0.07 | 14 | 0.41 | 25 | 10 | 110 | 12 | 150 | YNd5 | hv | 0 | -9 | 9 | 0 | 1.5 | FALSE
0.25 MVA 20/0.4 kV | 0.32 | 0.8 | 1.44 | 0.25 | 0.4 | 20 | 6 | 150 | Yzn5 | hv | 0 | -2 | 2 | 0 | 2.5 | FALSE
0.4 MVA 20/0.4 kV | 0.3375 | 1.35 | 1.425 | 0.4 | 0.4 | 20 | 6 | 150 | Dyn5 | hv | 0 | -2 | 2 | 0 | 2.5 | FALSE
0.63 MVA 20/0.4 kV | 0.2619 | 1.65 | 1.206 | 0.63 | 0.4 | 20 | 6 | 150 | Dyn5 | hv | 0 | -2 | 2 | 0 | 2.5 | FALSE
0.25 MVA 10/0.4 kV | 0.24 | 0.6 | 1.2 | 0.25 | 0.4 | 10 | 4 | 150 | Dyn5 | hv | 0 | -2 | 2 | 0 | 2.5 | FALSE
0.4 MVA 10/0.4 kV | 0.2375 | 0.95 | 1.325 | 0.4 | 0.4 | 10 | 4 | 150 | Dyn5 | hv | 0 | -2 | 2 | 0 | 2.5 | FALSE
0.63 MVA 10/0.4 kV | 0.1873 | 1.18 | 1.0794 | 0.63 | 0.4 | 10 | 4 | 150 | Dyn5 | hv | 0 | -2 | 2 | 0 | 2.5 | FALSE

## trafo3w_std_types
| sn_hv_mva | sn_mv_mva | sn_lv_mva | vn_hv_kv | vn_mv_kv | vn_lv_kv | vk_hv_percent | vk_mv_percent | vk_lv_percent | vkr_hv_percent | vkr_mv_percent | vkr_lv_percent | pfe_kw | i0_percent | shift_mv_degree | shift_lv_degree | vector_group | tap_side | tap_neutral | tap_min | tap_max | tap_step_percent
63/25/38 MVA 110/20/10 kV | 63 | 25 | 38 | 110 | 20 | 10 | 10.4 | 10.4 | 10.4 | 0.28 | 0.32 | 0.35 | 35 | 0.89 | 0 | 0 | YN0yn0yn0 | hv | 0 | -10 | 10 | 1.2
63/25/38 MVA 110/10/10 kV | 63 | 25 | 38 | 110 | 10 | 10 | 10.4 | 10.4 | 10.4 | 0.28 | 0.32 | 0.35 | 35 | 0.89 | 0 | 0 | YN0yn0yn0 | hv | 0 | -10 | 10 | 1.2

## fuse_std_types
| fuse_type | i_rated_a | t_avg | t_min | t_total | x_avg | x_min | x_total
HV 100A | HV 100A | 100 | 0 | [10.0, 3.64, 0.854, 0.281, 0.1, 0.0531, 0.022, 0.01] | [10.0, 4.267, 1.21, 0.403, 0.1, 0.058, 0.022, 0.01] | 0 | [300.0, 350.0, 450.0, 550.0, 700.0, 850.0, 1200.0, 1752.0] | [600.0, 700.0, 900.0, 1150.0, 1665.0, 2000.0, 3000.0, 4313.0]
HV 10A | HV 10A | 10 | 0 | [10.0, 1675.0, 0.344, 0.156, 0.1, 0.0417, 0.0171, 0.01] | [10.0, 1.3, 0.3, 0.155, 0.1, 0.0555, 0.023, 0.01] | 0 | [30.0, 32.0, 35.0, 37.0, 39.0, 50.0, 70.0, 88.0] | [60.0, 70.0, 80.0, 87.0, 94.0, 110.0, 150.0, 216.0]
HV 125A | HV 125A | 125 | 0 | [10.0, 1.82, 0.344, 0.1, 0.0467, 0.0269, 0.01] | [10.0, 2.478, 0.426, 0.1, 0.0427, 0.0211, 0.01] | 0 | [375.0, 500.0, 700.0, 925.0, 1200.0, 1500.0, 2341.0] | [750.0, 1000.0, 1500.0, 2200.0, 3000.0, 4000.0, 5765.0]
HV 160A | HV 160A | 160 | 0 | [10.0, 4.15, 1.03, 0.198, 0.1, 0.051, 0.0172, 0.01] | [10.0, 2.3, 0.734, 0.274, 0.1, 0.046, 0.0177, 0.01] | 0 | [480.0, 550.0, 700.0, 1000.0, 1260.0, 1600.0, 2500.0, 3227.0] | [960.0, 1300.0, 1700.0, 2200.0, 2996.0, 4000.0, 6000.0, 7946.0]
HV 16A | HV 16A | 16 | 0 | [10.0, 0.352, 0.164, 0.1, 0.0649, 0.0342, 0.01] | [10.0, 2.34, 0.722, 0.181, 0.1, 0.055, 0.0296, 0.01] | 0 | [48.0, 60.0, 65.0, 71.0, 80.0, 100.0, 162.0] | [96.0, 110.0, 125.0, 150.0, 168.0, 200.0, 250.0, 398.0]
HV 200A | HV 200A | 200 | 0 | [10.0, 4.267, 1.21, 0.403, 0.1, 0.058, 0.022, 0.01] | [10.0, 3.73, 1.654, 0.328, 0.1, 0.0531, 0.019, 0.01] | 0 | [600.0, 700.0, 900.0, 1150.0, 1665.0, 2000.0, 3000.0, 4313.0] | [1200.0, 1500.0, 1800.0, 2700.0, 3960.0, 5000.0, 7500.0, 10620.0]
HV 20A | HV 20A | 20 | 0 | [10.0, 1.3, 0.3, 0.155, 0.1, 0.0555, 0.023, 0.01] | [10.0, 1.3, 0.161, 0.1, 0.0611, 0.0399, 0.0141, 0.01] | 0 | [60.0, 70.0, 80.0, 87.0, 94.0, 110.0, 150.0, 216.0] | [120.0, 150.0, 200.0, 223.0, 260.0, 300.0, 450.0, 532.0]
HV 25A | HV 25A | 25 | 0 | [10.0, 2.512, 0.833, 0.299, 0.1, 0.0372, 0.0223, 0.01] | [10.0, 3.125, 0.597, 0.198, 0.1, 0.0378, 0.022, 0.01] | 0 | [75.0, 82.0, 90.0, 100.0, 124.0, 170.0, 200.0, 289.0] | [150.0, 170.0, 210.0, 250.0, 294.0, 400.0, 500.0, 711.0]
HV 31.5A | HV 31.5A | 31.5 | 0 | [10.0, 2.34, 0.722, 0.181, 0.1, 0.055, 0.0296, 0.01] | [10.0, 2.84, 0.368, 0.164, 0.1, 0.0621, 0.0378, 0.0195, 0.01] | 0 | [95.0, 110.0, 125.0, 150.0, 165.0, 200.0, 250.0, 390.0] | [189.0, 220.0, 300.0, 350.0, 393.0, 450.0, 530.0, 700.0, 960.0]
HV 40A | HV 40A | 40 | 0 | [10.0, 1.3, 0.161, 0.1, 0.0611, 0.0399, 0.0141, 0.01] | [10.0, 2.05, 0.369, 0.198, 0.1, 0.051, 0.0298, 0.01] | 0 | [120.0, 150.0, 200.0, 223.0, 260.0, 300.0, 450.0, 532.0] | [240.0, 300.0, 400.0, 450.0, 530.0, 650.0, 800.0, 1311.0]
HV 50A | HV 50A | 50 | 0 | [10.0, 3.215, 0.597, 0.198, 0.1, 0.0378, 0.022, 0.01] | [10.0, 3.64, 0.854, 0.281, 0.1, 0.0531, 0.022, 0.01] | 0 | [150.0, 170.0, 210.0, 250.0, 294.0, 400.0, 500.0, 711.0] | [300.0, 350.0, 450.0, 550.0, 700.0, 850.0, 1200.0, 1752.0]
HV 6.3A | HV 6.3A | 6.3 | 0 | [10.0, 1.39, 0.344, 0.168, 0.1, 0.056, 0.0263, 0.01] | [10.0, 1.711, 0.516, 0.198, 0.1, 0.0634, 0.0303, 0.01] | 0 | [19.0, 19.5, 20.4, 20.8, 22.0, 25.0, 32.0, 48.0] | [38.0, 40.0, 43.0, 48.0, 53.0, 60.0, 75.0, 118.0]
HV 63A | HV 63A | 63 | 0 | [10.0, 2.84, 0.368, 0.164, 0.1, 0.0621, 0.0378, 0.0195, 0.01] | [10.0, 1.82, 0.344, 0.1, 0.0467, 0.0269, 0.01] | 0 | [189.0, 220.0, 300.0, 350.0, 393.0, 450.0, 530.0, 700.0, 961.0] | [378.0, 500.0, 700.0, 934.0, 1200.0, 1500.0, 2366.0]
HV 80A | HV 80A | 80 | 0 | [10.0, 2.05, 0.369, 0.198, 0.1, 0.051, 0.0298, 0.01] | [10.0, 4.15, 1.03, 0.198, 0.1, 0.051, 0.0172, 0.01] | 0 | [240.0, 300.0, 400.0, 450.0, 530.0, 650.0, 800.0, 1311.0] | [480.0, 550.0, 700.0, 1000.0, 1260.0, 1600.0, 2500.0, 3227.0]
Siemens NH-1-100 | Siemens NH-1-100 | 100 | [5400.0, 2000.0, 400.0, 20.0, 1.0, 0.2, 0.012, 0.004] | 0 | 0 | [150.0, 190.0, 250.0, 430.0, 900.0, 1250.0, 2700.0, 3600.0] | 0 | 0
Siemens NH-1-125 | Siemens NH-1-125 | 125 | [4800.0, 120.0, 7.0, 0.1, 0.004] | 0 | 0 | [180.0, 400.0, 740.0, 2000.0, 4250.0] | 0 | 0
Siemens NH-1-16 | Siemens NH-1-16 | 16 | [4000.0, 400.0, 2.0, 0.1, 0.04, 0.01] | 0 | 0 | [26.0, 35.0, 75.0, 150.0, 200.0, 300.0] | 0 | 0
Siemens NH-1-160 | Siemens NH-1-160 | 160 | [4800.0, 120.0, 7.0, 0.1, 0.004] | 0 | 0 | [210.0, 500.0, 900.0, 2300.0, 5000.0] | 0 | 0
Siemens NH-1-25 | Siemens NH-1-25 | 25 | [4000.0, 1000.0, 10.0, 0.2, 0.02, 0.01] | 0 | 0 | [40.0, 50.0, 100.0, 210.0, 400.0, 500.0] | 0 | 0
Siemens NH-1-50 | Siemens NH-1-50 | 50 | [4000.0, 40.0, 4.0, 1.0, 0.02, 0.01] | 0 | 0 | [86.0, 200.0, 300.0, 400.0, 1000.0, 1280.0] | 0 | 0
Siemens NH-1-63 | Siemens NH-1-63 | 63 | [4000.0, 100.0, 10.0, 2.0, 0.04, 0.01] | 0 | 0 | [100.0, 200.0, 300.0, 400.0, 1000.0, 1500.0] | 0 | 0
Siemens NH-1-80 | Siemens NH-1-80 | 80 | [4800.0, 120.0, 7.0, 0.1, 0.01] | 0 | 0 | [150.58, 250.0, 450.0, 1150.0, 2470.0] | 0 | 0
Siemens NH-2-1000 | Siemens NH-2-1000 | 1000 | [4800.0, 120.0, 7.0, 0.1, 0.004] | 0 | 0 | [1900.0, 3500.0, 8400.0, 24000.0, 52000.0] | 0 | 0
Siemens NH-2-200 | Siemens NH-2-200 | 200 | [4800.0, 120.0, 7.0, 0.1, 0.004] | 0 | 0 | [280.0, 650.0, 1200.0, 3000.0, 7000.0] | 0 | 0
Siemens NH-2-224 | Siemens NH-2-224 | 224 | [4800.0, 120.0, 7.0, 0.2, 0.04, 0.004] | 0 | 0 | [400.0, 750.0, 1453.0, 3025.0, 4315.0, 7600.0] | 0 | 0
Siemens NH-2-250 | Siemens NH-2-250 | 250 | [4800.0, 120.0, 7.0, 0.1, 0.004] | 0 | 0 | [450.0, 800.0, 1650.0, 4000.0, 8500.0] | 0 | 0
Siemens NH-2-315 | Siemens NH-2-315 | 315 | [4800.0, 120.0, 7.0, 0.1, 0.004] | 0 | 0 | [550.0, 920.0, 1900.0, 5000.0, 11000.0] | 0 | 0
Siemens NH-2-355 | Siemens NH-2-355 | 355 | [4800.0, 120.0, 6.0, 0.1, 0.004] | 0 | 0 | [650.0, 1116.27, 2350.0, 5840.0, 12790.0] | 0 | 0
Siemens NH-2-400 | Siemens NH-2-400 | 400 | [4800.0, 120.0, 7.0, 0.1, 0.004] | 0 | 0 | [720.0, 1350.0, 2800.0, 6500.0, 15000.0] | 0 | 0
Siemens NH-2-425 | Siemens NH-2-425 | 425 | [4800.0, 120.0, 7.0, 0.1, 0.004] | 0 | 0 | [850.0, 1500.0, 3050.0, 7500.0, 16500.0] | 0 | 0
Siemens NH-2-630 | Siemens NH-2-630 | 630 | [4800.0, 120.0, 7.0, 0.1, 0.004] | 0 | 0 | [1200.0, 2000.0, 4800.0, 12000.0, 26000.0] | 0 | 0

## dtypes
| element | column | dtype
0 | bus | name | object
1 | bus | vn_kv | float64
2 | bus | type | object
3 | bus | zone | object
4 | bus | in_service | bool
5 | load | name | object
6 | load | bus | uint32
7 | load | p_mw | float64
8 | load | q_mvar | float64
9 | load | const_z_percent | float64
10 | load | const_i_percent | float64
11 | load | sn_mva | float64
12 | load | scaling | float64
13 | load | in_service | bool
14 | load | type | object
15 | ext_grid | name | object
16 | ext_grid | bus | uint32
17 | ext_grid | vm_pu | float64
18 | ext_grid | va_degree | float64
19 | ext_grid | slack_weight | float64
20 | ext_grid | in_service | bool
21 | line | name | object
22 | line | std_type | object
23 | line | from_bus | uint32
24 | line | to_bus | uint32
25 | line | length_km | float64
26 | line | r_ohm_per_km | float64
27 | line | x_ohm_per_km | float64
28 | line | c_nf_per_km | float64
29 | line | g_us_per_km | float64
30 | line | max_i_ka | float64
31 | line | df | float64
32 | line | parallel | uint32
33 | line | type | object
34 | line | in_service | bool
35 | trafo | name | object
36 | trafo | std_type | object
37 | trafo | hv_bus | uint32
38 | trafo | lv_bus | uint32
39 | trafo | sn_mva | float64
40 | trafo | vn_hv_kv | float64
41 | trafo | vn_lv_kv | float64
42 | trafo | vk_percent | float64
43 | trafo | vkr_percent | float64
44 | trafo | pfe_kw | float64
45 | trafo | i0_percent | float64
46 | trafo | shift_degree | float64
47 | trafo | tap_side | object
48 | trafo | tap_neutral | int32
49 | trafo | tap_min | int32
50 | trafo | tap_max | int32
51 | trafo | tap_step_percent | float64
52 | trafo | tap_step_degree | float64
53 | trafo | tap_pos | int32
54 | trafo | tap_phase_shifter | bool
55 | trafo | parallel | uint32
56 | trafo | df | float64
57 | trafo | in_service | bool
58 | line_geodata | coords | object
59 | bus_geodata | x | float64
60 | bus_geodata | y | float64
61 | bus_geodata | coords | object

## parameters
| version | format_version | converged | OPF_converged | name | f_hz | sn_mva
0 | 2.14.6 | 2.14.0 | FALSE | FALSE |  | 50 | 1