## bus
| name | vn_kv | type | zone | in_service
0 | bus_LV_5002-59_0_1_node_0 | 0.4 | n |  | TRUE
1 | bus_LV_5002-59_0_1_node_1 | 0.4 | n |  | TRUE
2 | bus_LV_5002-59_0_1_node_2 | 0.4 | n |  | TRUE
3 | bus_LV_5002-59_0_1_node_3 | 0.4 | n |  | TRUE
4 | bus_LV_5002-59_0_1_node_4 | 0.4 | n |  | TRUE
5 | bus_LV_5002-59_0_1_node_34 | 0.4 | n |  | TRUE
6 | bus_LV_5002-59_0_1_node_33 | 0.4 | n |  | TRUE
7 | bus_LV_5002-59_0_1_node_5 | 0.4 | n |  | TRUE
8 | bus_LV_5002-59_0_1_node_6 | 0.4 | n |  | TRUE
9 | bus_LV_5002-59_0_1_node_10 | 0.4 | n |  | TRUE
10 | bus_LV_5002-59_0_1_node_9 | 0.4 | n |  | TRUE
11 | bus_LV_5002-59_0_1_node_7 | 0.4 | n |  | TRUE
12 | bus_LV_5002-59_0_1_node_8 | 0.4 | n |  | TRUE
13 | bus_LV_5002-59_0_1_node_15 | 0.4 | n |  | TRUE
14 | bus_LV_5002-59_0_1_node_14 | 0.4 | n |  | TRUE
15 | bus_LV_5002-59_0_1_node_11 | 0.4 | n |  | TRUE
16 | bus_LV_5002-59_0_1_node_12 | 0.4 | n |  | TRUE
17 | bus_LV_5002-59_0_1_node_13 | 0.4 | n |  | TRUE
18 | bus_LV_5002-59_0_1_node_16 | 0.4 | n |  | TRUE
19 | bus_LV_5002-59_0_1_node_17 | 0.4 | n |  | TRUE
20 | bus_LV_5002-59_0_1_node_18 | 0.4 | n |  | TRUE
21 | bus_LV_5002-59_0_1_node_27 | 0.4 | n |  | TRUE
22 | bus_LV_5002-59_0_1_node_31 | 0.4 | n |  | TRUE
23 | bus_LV_5002-59_0_1_node_28 | 0.4 | n |  | TRUE
24 | bus_LV_5002-59_0_1_node_26 | 0.4 | n |  | TRUE
25 | bus_LV_5002-59_0_1_node_29 | 0.4 | n |  | TRUE
26 | bus_LV_5002-59_0_1_node_19 | 0.4 | n |  | TRUE
27 | bus_LV_5002-59_0_1_node_20 | 0.4 | n |  | TRUE
28 | bus_LV_5002-59_0_1_node_21 | 0.4 | n |  | TRUE
29 | bus_LV_5002-59_0_1_node_22 | 0.4 | n |  | TRUE
30 | bus_LV_5002-59_0_1_node_23 | 0.4 | n |  | TRUE
31 | bus_LV_5002-59_0_1_node_42 | 0.4 | n |  | TRUE
32 | bus_LV_5002-59_0_1_node_41 | 0.4 | n |  | TRUE
33 | bus_LV_5002-59_0_1_node_43 | 0.4 | n |  | TRUE
34 | bus_LV_5002-59_0_1_node_24 | 0.4 | n |  | TRUE
35 | bus_LV_5002-59_0_1_node_30 | 0.4 | n |  | TRUE
36 | bus_LV_5002-59_0_1_node_32 | 0.4 | n |  | TRUE
37 | bus_LV_5002-59_0_1_node_38 | 0.4 | n |  | TRUE
38 | bus_LV_5002-59_0_1_node_35 | 0.4 | n |  | TRUE
39 | bus_LV_5002-59_0_1_node_39 | 0.4 | n |  | TRUE
40 | bus_LV_5002-59_0_1_node_40 | 0.4 | n |  | TRUE
41 | bus_LV_5002-59_0_1_node_36 | 0.4 | n |  | TRUE
42 | bus_MV_62_0_node_110 | 20 | n |  | TRUE

## load
| name | bus | p_mw | q_mvar | const_z_percent | const_i_percent | sn_mva | scaling | in_service | type
0 | LV_5002-59_0_1_load_0 | 0 | 0.0020464 | 0.00051288 | 0 | 0 |  | 1 | TRUE | wye
1 | LV_5002-59_0_1_load_1 | 1 | 0.0017845 | 0.00044724 | 0 | 0 |  | 1 | TRUE | wye
2 | LV_5002-59_0_1_load_4 | 4 | 0.0082674 | 0.002072 | 0 | 0 |  | 1 | TRUE | wye
3 | LV_5002-59_0_1_load_34 | 5 | 0.0032952 | 0.00082586 | 0 | 0 |  | 1 | TRUE | wye
4 | LV_5002-59_0_1_load_6 | 8 | 0.0025067 | 0.00062824 | 0 | 0 |  | 1 | TRUE | wye
5 | LV_5002-59_0_1_load_10 | 9 | 0.0022939 | 0.00057492 | 0 | 0 |  | 1 | TRUE | wye
6 | LV_5002-59_0_1_load_7 | 11 | 0.010651 | 0.0026695 | 0 | 0 |  | 1 | TRUE | wye
7 | LV_5002-59_0_1_load_8 | 12 | 0.0037753 | 0.00094618 | 0 | 0 |  | 1 | TRUE | wye
8 | LV_5002-59_0_1_load_15 | 13 | 0.0017852 | 0.00044742 | 0 | 0 |  | 1 | TRUE | wye
9 | LV_5002-59_0_1_load_14 | 14 | 0.0019692 | 0.00049352 | 0 | 0 |  | 1 | TRUE | wye
10 | LV_5002-59_0_1_load_11 | 15 | 0.002874 | 0.00072029 | 0 | 0 |  | 1 | TRUE | wye
11 | LV_5002-59_0_1_load_13 | 17 | 0.0086136 | 0.0021588 | 0 | 0 |  | 1 | TRUE | wye
12 | LV_5002-59_0_1_load_17 | 19 | 0.0012609 | 0.00031601 | 0 | 0 |  | 1 | TRUE | wye
13 | LV_5002-59_0_1_load_27 | 21 | 0.00090796 | 0.00022756 | 0 | 0 |  | 1 | TRUE | wye
14 | LV_5002-59_0_1_load_31 | 22 | 0.00098444 | 0.00024672 | 0 | 0 |  | 1 | TRUE | wye
15 | LV_5002-59_0_1_load_28 | 23 | 0.0021619 | 0.00054182 | 0 | 0 |  | 1 | TRUE | wye
16 | LV_5002-59_0_1_load_26 | 24 | 0.00093378 | 0.00023403 | 0 | 0 |  | 1 | TRUE | wye
17 | LV_5002-59_0_1_load_19 | 26 | 0.0024804 | 0.00062164 | 0 | 0 |  | 1 | TRUE | wye
18 | LV_5002-59_0_1_load_20 | 27 | 0.0033909 | 0.00084983 | 0 | 0 |  | 1 | TRUE | wye
19 | LV_5002-59_0_1_load_21 | 28 | 0.0027008 | 0.00067689 | 0 | 0 |  | 1 | TRUE | wye
20 | LV_5002-59_0_1_load_22 | 29 | 0.0022273 | 0.00055822 | 0 | 0 |  | 1 | TRUE | wye
21 | LV_5002-59_0_1_load_23 | 30 | 0.0014835 | 0.00037181 | 0 | 0 |  | 1 | TRUE | wye
22 | LV_5002-59_0_1_load_41 | 32 | 0.0026646 | 0.00066782 | 0 | 0 |  | 1 | TRUE | wye
23 | LV_5002-59_0_1_load_24 | 34 | 0.00094998 | 0.00023809 | 0 | 0 |  | 1 | TRUE | wye
24 | LV_5002-59_0_1_load_30 | 35 | 0.0015661 | 0.00039251 | 0 | 0 |  | 1 | TRUE | wye
25 | LV_5002-59_0_1_load_32 | 36 | 0.00082521 | 0.00020682 | 0 | 0 |  | 1 | TRUE | wye
26 | LV_5002-59_0_1_load_35 | 38 | 0.0011842 | 0.00029678 | 0 | 0 |  | 1 | TRUE | wye
27 | LV_5002-59_0_1_load_39 | 39 | 0.013298 | 0.0033327 | 0 | 0 |  | 1 | TRUE | wye
28 | LV_5002-59_0_1_load_40 | 40 | 0.0039531 | 0.00099074 | 0 | 0 |  | 1 | TRUE | wye
29 | LV_5002-59_0_1_load_36 | 41 | 0.0040783 | 0.0010221 | 0 | 0 |  | 1 | TRUE | wye

## ext_grid
| name | bus | vm_pu | va_degree | slack_weight | in_service
0 |  | 5 | 1 | 0 | 1 | TRUE

## line
| name | std_type | from_bus | to_bus | length_km | r_ohm_per_km | x_ohm_per_km | c_nf_per_km | g_us_per_km | max_i_ka | df | parallel | type | in_service
0 | LV_5002-59_0_1_line_0 |  | 0 | 1 | 0.060922 | 0.125 | 0.08 | 261 | 0 | 0.364 | 1 | 1 | cs | TRUE
1 | LV_5002-59_0_1_line_1 |  | 0 | 2 | 0.018269 | 0.125 | 0.08 | 261 | 0 | 0.364 | 1 | 1 | cs | TRUE
2 | LV_5002-59_0_1_line_2 |  | 1 | 3 | 0.026422 | 0.125 | 0.08 | 261 | 0 | 0.364 | 1 | 1 | cs | TRUE
3 | LV_5002-59_0_1_line_3 |  | 2 | 4 | 0.059909 | 0.125 | 0.08 | 261 | 0 | 0.364 | 1 | 1 | cs | TRUE
4 | LV_5002-59_0_1_line_4 |  | 3 | 7 | 0.019379 | 0.125 | 0.08 | 261 | 0 | 0.364 | 1 | 1 | cs | TRUE
5 | LV_5002-59_0_1_line_5 |  | 3 | 8 | 0.029911 | 0.125 | 0.08 | 261 | 0 | 0.364 | 1 | 1 | cs | TRUE
6 | LV_5002-59_0_1_line_6 |  | 5 | 6 | 0.047265 | 0.125 | 0.08 | 261 | 0 | 0.364 | 1 | 1 | cs | TRUE
7 | LV_5002-59_0_1_line_7 |  | 6 | 38 | 0.017213 | 0.125 | 0.08 | 261 | 0 | 0.364 | 1 | 1 | cs | TRUE
8 | LV_5002-59_0_1_line_8 |  | 6 | 36 | 0.0065562 | 0.125 | 0.08 | 261 | 0 | 0.364 | 1 | 1 | cs | TRUE
9 | LV_5002-59_0_1_line_9 |  | 7 | 9 | 0.12067 | 0.125 | 0.08 | 261 | 0 | 0.364 | 1 | 1 | cs | TRUE
10 | LV_5002-59_0_1_line_10 |  | 9 | 10 | 0.015524 | 0.125 | 0.08 | 261 | 0 | 0.364 | 1 | 1 | cs | TRUE
11 | LV_5002-59_0_1_line_11 |  | 10 | 15 | 0.028964 | 0.125 | 0.08 | 261 | 0 | 0.364 | 1 | 1 | cs | TRUE
12 | LV_5002-59_0_1_line_12 |  | 10 | 12 | 0.036683 | 0.125 | 0.08 | 261 | 0 | 0.364 | 1 | 1 | cs | TRUE
13 | LV_5002-59_0_1_line_13 |  | 11 | 12 | 0.0068626 | 0.125 | 0.08 | 261 | 0 | 0.364 | 1 | 1 | cs | TRUE
14 | LV_5002-59_0_1_line_14 |  | 12 | 13 | 0.13935 | 0.125 | 0.08 | 261 | 0 | 0.364 | 1 | 1 | cs | TRUE
15 | LV_5002-59_0_1_line_15 |  | 13 | 14 | 0.035139 | 0.125 | 0.08 | 261 | 0 | 0.364 | 1 | 1 | cs | TRUE
16 | LV_5002-59_0_1_line_16 |  | 14 | 18 | 0.02303 | 0.125 | 0.08 | 261 | 0 | 0.364 | 1 | 1 | cs | TRUE
17 | LV_5002-59_0_1_line_17 |  | 15 | 16 | 0.0097435 | 0.125 | 0.08 | 261 | 0 | 0.364 | 1 | 1 | cs | TRUE
18 | LV_5002-59_0_1_line_18 |  | 16 | 17 | 0.026335 | 0.125 | 0.08 | 261 | 0 | 0.364 | 1 | 1 | cs | TRUE
19 | LV_5002-59_0_1_line_19 |  | 18 | 19 | 0.0015329 | 0.125 | 0.08 | 261 | 0 | 0.364 | 1 | 1 | cs | TRUE
20 | LV_5002-59_0_1_line_20 |  | 18 | 20 | 0.015511 | 0.125 | 0.08 | 261 | 0 | 0.364 | 1 | 1 | cs | TRUE
21 | LV_5002-59_0_1_line_21 |  | 19 | 21 | 0.0087159 | 0.125 | 0.08 | 261 | 0 | 0.364 | 1 | 1 | cs | TRUE
22 | LV_5002-59_0_1_line_22 |  | 20 | 22 | 0.015825 | 0.125 | 0.08 | 261 | 0 | 0.364 | 1 | 1 | cs | TRUE
23 | LV_5002-59_0_1_line_23 |  | 20 | 23 | 0.0028271 | 0.125 | 0.08 | 261 | 0 | 0.364 | 1 | 1 | cs | TRUE
24 | LV_5002-59_0_1_line_24 |  | 22 | 24 | 0.0059702 | 0.125 | 0.08 | 261 | 0 | 0.364 | 1 | 1 | cs | TRUE
25 | LV_5002-59_0_1_line_25 |  | 23 | 25 | 0.058528 | 0.125 | 0.08 | 261 | 0 | 0.364 | 1 | 1 | cs | TRUE
26 | LV_5002-59_0_1_line_26 |  | 24 | 34 | 0.0045108 | 0.125 | 0.08 | 261 | 0 | 0.364 | 1 | 1 | cs | TRUE
27 | LV_5002-59_0_1_line_27 |  | 25 | 35 | 0.030431 | 0.125 | 0.08 | 261 | 0 | 0.364 | 1 | 1 | cs | TRUE
28 | LV_5002-59_0_1_line_28 |  | 26 | 27 | 0.014087 | 0.125 | 0.08 | 261 | 0 | 0.364 | 1 | 1 | cs | TRUE
29 | LV_5002-59_0_1_line_29 |  | 26 | 28 | 0.033115 | 0.125 | 0.08 | 261 | 0 | 0.364 | 1 | 1 | cs | TRUE
30 | LV_5002-59_0_1_line_30 |  | 27 | 29 | 0.0074714 | 0.125 | 0.08 | 261 | 0 | 0.364 | 1 | 1 | cs | TRUE
31 | LV_5002-59_0_1_line_31 |  | 28 | 30 | 0.030066 | 0.125 | 0.08 | 261 | 0 | 0.364 | 1 | 1 | cs | TRUE
32 | LV_5002-59_0_1_line_32 |  | 28 | 31 | 0.1036 | 0.125 | 0.08 | 261 | 0 | 0.364 | 1 | 1 | cs | TRUE
33 | LV_5002-59_0_1_line_33 |  | 29 | 34 | 0.0042957 | 0.125 | 0.08 | 261 | 0 | 0.364 | 1 | 1 | cs | TRUE
34 | LV_5002-59_0_1_line_34 |  | 31 | 32 | 0.021748 | 0.125 | 0.08 | 261 | 0 | 0.364 | 1 | 1 | cs | TRUE
35 | LV_5002-59_0_1_line_35 |  | 32 | 33 | 0.12508 | 0.125 | 0.08 | 261 | 0 | 0.364 | 1 | 1 | cs | TRUE
36 | LV_5002-59_0_1_line_36 |  | 33 | 37 | 0.69251 | 0.125 | 0.08 | 261 | 0 | 0.364 | 1 | 1 | cs | TRUE
37 | LV_5002-59_0_1_line_37 |  | 35 | 36 | 0.00085189 | 0.125 | 0.08 | 261 | 0 | 0.364 | 1 | 1 | cs | TRUE
38 | LV_5002-59_0_1_line_38 |  | 37 | 41 | 0.080987 | 0.125 | 0.08 | 261 | 0 | 0.364 | 1 | 1 | cs | TRUE
39 | LV_5002-59_0_1_line_39 |  | 38 | 39 | 0.073107 | 0.125 | 0.08 | 261 | 0 | 0.364 | 1 | 1 | cs | TRUE
40 | LV_5002-59_0_1_line_40 |  | 39 | 40 | 0.11669 | 0.125 | 0.08 | 261 | 0 | 0.364 | 1 | 1 | cs | TRUE

## trafo
| name | std_type | hv_bus | lv_bus | sn_mva | vn_hv_kv | vn_lv_kv | vk_percent | vkr_percent | pfe_kw | i0_percent | shift_degree | tap_side | tap_neutral | tap_min | tap_max | tap_step_percent | tap_step_degree | tap_pos | tap_phase_shifter | parallel | df | in_service
0 | LV_5002-59_0_1_trafo_34 | 0.63 MVA 20/0.4 kV | 42 | 5 | 0.63 | 20 | 0.4 | 6 | 1.206 | 1.65 | 0.2619 | 150 | hv | 0 | -2 | 2 | 2.5 | 0 | 0 | FALSE | 1 | 1 | TRUE

## line_geodata
| x0 | y0 | x1 | y1 | x2 | y2 | x3 | y3 | x4 | y4 | x5 | y5 | x6 | y6 | x7 | y7 | x8 | y8 | x9 | y9 | x10 | y10 | x11 | y11 | x12 | y12 | x13 | y13 | x14 | y14
0 | 2715288.8569 | 1114639.788 | 2715300.9479 | 1114648.9389 | 2715303.508 | 1114651.6005 | 2715305.565 | 1114654.3192 | 2715307.0838 | 1114656.9054 | 2715308.276 | 1114659.6077 | 2715309.1101 | 1114662.859 | 2715309.461 | 1114666.3347 | 2715309.5164 | 1114669.9159 | 2715309.4083 | 1114673.9722 | 2715309.2272 | 1114677.8046 | 2715308.7874 | 1114683.0553 | 2715308.2796 | 1114692.1496
1 | 2715274.2893 | 1114628.7628 | 2715288.8569 | 1114639.788
2 | 2715306.8067 | 1114718.5303 | 2715308.2796 | 1114692.1496
3 | 2715274.2893 | 1114628.7628 | 2715247.7985 | 1114650.5069 | 2715240.1847 | 1114655.6656 | 2715233.6939 | 1114659.4448 | 2715225.4653 | 1114662.9117
4 | 2715305.5504 | 1114737.8638 | 2715306.8067 | 1114718.5303
5 | 2715277.0038 | 1114721.9435 | 2715306.8067 | 1114718.5303
6 | 2715337.3791 | 1114918.5017 | 2715333.0844 | 1114915.6736 | 2715331.3638 | 1114914.3622 | 2715329.9642 | 1114912.8234 | 2715319.5239 | 1114898.4929 | 2715316.7569 | 1114894.9379 | 2715318.5666 | 1114887.9232 | 2715313.4617 | 1114881.2533
7 | 2715337.3791 | 1114918.5017 | 2715337.9102 | 1114916.9774 | 2715338.6462 | 1114915.6461 | 2715339.6924 | 1114914.2428 | 2715340.8841 | 1114912.909 | 2715342.3847 | 1114911.5812 | 2715343.9115 | 1114910.4984 | 2715346.3979 | 1114908.9113 | 2715349.5663 | 1114906.9747
8 | 2715337.3791 | 1114918.5017 | 2715336.8863 | 1114920.4491 | 2715336.6189 | 1114922.3231 | 2715336.6313 | 1114924.5137 | 2715336.6558 | 1114924.9768
9 | 2715305.5504 | 1114737.8638 | 2715228.7315 | 1114740.0267 | 2715198.6319 | 1114741.5778 | 2715188.479 | 1114742.5744 | 2715185.0443 | 1114743.1207
10 | 2715169.8479 | 1114746.2562 | 2715179.9876 | 1114743.9251 | 2715185.0443 | 1114743.1207
11 | 2715169.8479 | 1114746.2562 | 2715160.4693 | 1114749.1799 | 2715151.5155 | 1114752.5121 | 2715142.6255 | 1114756.0981
12 | 2715169.8479 | 1114746.2562 | 2715177.419 | 1114769.738 | 2715166.03 | 1114773.5524
13 | 2715159.5227 | 1114775.7318 | 2715166.03 | 1114773.5524
14 | 2715212.4918 | 1114904.9335 | 2715166.03 | 1114773.5524
15 | 2715212.4918 | 1114904.9335 | 2715213.9495 | 1114905.6011 | 2715216.1497 | 1114906.8771 | 2715225.1365 | 1114912.763 | 2715231.098 | 1114916.4899 | 2715235.7542 | 1114918.9912 | 2715242.8597 | 1114922.5203
16 | 2715262.7939 | 1114933.693 | 2715260.5591 | 1114932.2051 | 2715259.4107 | 1114931.6718 | 2715258.3991 | 1114931.2523 | 2715254.9597 | 1114930.1528 | 2715252.7966 | 1114928.9553 | 2715250.7394 | 1114927.4707 | 2715248.6952 | 1114925.7085 | 2715246.5823 | 1114924.3118 | 2715244.5765 | 1114923.373 | 2715242.8597 | 1114922.5203
17 | 2715133.5895 | 1114759.743 | 2715142.6255 | 1114756.0981
18 | 2715133.5895 | 1114759.743 | 2715141.1802 | 1114783.8256 | 2715141.4477 | 1114784.8763
19 | 2715262.7939 | 1114933.693 | 2715261.2632 | 1114933.611
20 | 2715274.5128 | 1114942.9332 | 2715272.1137 | 1114939.5297 | 2715270.8067 | 1114937.9927 | 2715269.5712 | 1114936.7573 | 2715268.446 | 1114935.813 | 2715267.3868 | 1114935.0591 | 2715266.3544 | 1114934.5168 | 2715265.304 | 1114934.1077 | 2715264.1425 | 1114933.8521 | 2715262.7939 | 1114933.693
21 | 2715252.5736 | 1114932.9649 | 2715254.9322 | 1114933.221 | 2715256.9992 | 1114933.3826 | 2715261.2632 | 1114933.611
22 | 2715274.5128 | 1114942.9332 | 2715273.1574 | 1114943.1298 | 2715272.0087 | 1114943.4192 | 2715270.3433 | 1114944.0769 | 2715268.6488 | 1114945.0453 | 2715266.6501 | 1114946.575 | 2715265.188 | 1114947.9147 | 2715261.7877 | 1114951.6188
23 | 2715274.5128 | 1114942.9332 | 2715276.3965 | 1114942.9802 | 2715277.3323 | 1114943.0948
24 | 2715261.7877 | 1114951.6188 | 2715259.9113 | 1114953.6627 | 2715258.4602 | 1114955.2362 | 2715257.6071 | 1114955.857
25 | 2715332.9171 | 1114954.8856 | 2715330.7765 | 1114956.1568 | 2715327.9758 | 1114957.2154 | 2715325.265 | 1114957.6085 | 2715322.1603 | 1114957.5938 | 2715319.0031 | 1114957.089 | 2715315.899 | 1114956.2294 | 2715298.3801 | 1114949.8029 | 2715283.7328 | 1114944.6764 | 2715280.6602 | 1114943.784 | 2715278.3307 | 1114943.2171 | 2715277.3323 | 1114943.0948
26 | 2715253.5927 | 1114957.8825 | 2715255.0144 | 1114957.3165 | 2715257.1052 | 1114956.2222 | 2715257.6071 | 1114955.857
27 | 2715332.9171 | 1114954.8856 | 2715334.4022 | 1114953.5574 | 2715335.5113 | 1114952.0998 | 2715336.3289 | 1114950.5365 | 2715336.8256 | 1114948.7892 | 2715337.1363 | 1114947.0717 | 2715337.3926 | 1114944.5638 | 2715337.5115 | 1114941.1638 | 2715336.7007 | 1114925.8275
28 | 2715242.843 | 1114962.6464 | 2715238.7071 | 1114964.7447 | 2715230.414 | 1114969.2748
29 | 2715200.3713 | 1114982.8708 | 2715205.0728 | 1114981.6389 | 2715210.2744 | 1114979.8365 | 2715215.9947 | 1114977.1546 | 2715227.4758 | 1114970.8797 | 2715230.414 | 1114969.2748
30 | 2715242.843 | 1114962.6464 | 2715246.4594 | 1114960.8117 | 2715249.5509 | 1114959.4918 | 2715249.6017 | 1114959.4716
31 | 2715170.6079 | 1114987.0661 | 2715195.0439 | 1114983.8497 | 2715199.7322 | 1114983.0383 | 2715200.3713 | 1114982.8708
32 | 2715200.3713 | 1114982.8708 | 2715244.9322 | 1115076.3935
33 | 2715249.6017 | 1114959.4716 | 2715253.5927 | 1114957.8825
34 | 2715244.9322 | 1115076.3935 | 2715248.7862 | 1115075.5884 | 2715254.9812 | 1115075.1504 | 2715262.0507 | 1115073.4059 | 2715266.1019 | 1115071.9093
35 | 2715353.7622 | 1115115.5678 | 2715352.9529 | 1115114.2626 | 2715352.5938 | 1115110.4088 | 2715353.681 | 1115104.8257 | 2715356.6081 | 1115097.1318 | 2715357.3061 | 1115091.7081 | 2715356.3014 | 1115086.8747 | 2715351.7819 | 1115081.6629 | 2715344.425 | 1115077.409 | 2715333.5688 | 1115073.989 | 2715322.0949 | 1115072.1805 | 2715286.2832 | 1115067.5517 | 2715280.7886 | 1115067.714 | 2715275.1884 | 1115068.5525 | 2715266.1019 | 1115071.9093
36 | 2715353.7622 | 1115115.5678 | 2715557.1621 | 1115777.531
37 | 2715336.6558 | 1114924.9768 | 2715336.7007 | 1114925.8275
38 | 2715557.1621 | 1115777.531 | 2715578.9963 | 1115773.389 | 2715600.9915 | 1115771.7408 | 2715637.5627 | 1115768.5912
39 | 2715349.5663 | 1114906.9747 | 2715360.1755 | 1114900.4901 | 2715378.8944 | 1114888.9386 | 2715404.3592 | 1114873.9912 | 2715407.9457 | 1114871.4244 | 2715411.3345 | 1114868.2868 | 2715411.4119 | 1114868.195
40 | 2715517.7891 | 1114843.8047 | 2715513.5038 | 1114844.1613 | 2715507.0897 | 1114844.3281 | 2715498.2775 | 1114844.2824 | 2715476.1485 | 1114843.4602 | 2715460.1767 | 1114842.9778 | 2715452.4472 | 1114842.8638 | 2715447.0435 | 1114843.1055 | 2715441.3528 | 1114843.4085 | 2715436.7489 | 1114844.2436 | 2715433.1747 | 1114845.354 | 2715429.5593 | 1114847.4088 | 2715426.3813 | 1114850.428 | 2715411.4119 | 1114868.195

## bus_geodata
| x | y | coords
0 | 2715288.8569 | 1114639.788
1 | 2715308.2796 | 1114692.1496
2 | 2715274.2893 | 1114628.7628
3 | 2715306.8067 | 1114718.5303
4 | 2715225.4653 | 1114662.9117
5 | 2715313.4617 | 1114881.2533
6 | 2715337.3791 | 1114918.5017
7 | 2715305.5504 | 1114737.8638
8 | 2715277.0038 | 1114721.9435
9 | 2715185.0443 | 1114743.1207
10 | 2715169.8479 | 1114746.2562
11 | 2715159.5227 | 1114775.7318
12 | 2715166.03 | 1114773.5524
13 | 2715212.4918 | 1114904.9335
14 | 2715242.8597 | 1114922.5203
15 | 2715142.6255 | 1114756.0981
16 | 2715133.5895 | 1114759.743
17 | 2715141.4477 | 1114784.8763
18 | 2715262.7939 | 1114933.693
19 | 2715261.2632 | 1114933.611
20 | 2715274.5128 | 1114942.9332
21 | 2715252.5736 | 1114932.9649
22 | 2715261.7877 | 1114951.6188
23 | 2715277.3323 | 1114943.0948
24 | 2715257.6071 | 1114955.857
25 | 2715332.9171 | 1114954.8856
26 | 2715230.414 | 1114969.2748
27 | 2715242.843 | 1114962.6464
28 | 2715200.3713 | 1114982.8708
29 | 2715249.6018 | 1114959.4716
30 | 2715170.6079 | 1114987.0661
31 | 2715244.9322 | 1115076.3935
32 | 2715266.1019 | 1115071.9093
33 | 2715353.7622 | 1115115.5678
34 | 2715253.5927 | 1114957.8825
35 | 2715336.7007 | 1114925.8275
36 | 2715336.6558 | 1114924.9768
37 | 2715557.1621 | 1115777.531
38 | 2715349.5663 | 1114906.9747
39 | 2715411.4119 | 1114868.195
40 | 2715517.7891 | 1114843.8047
41 | 2715637.5627 | 1115768.5912
42 | 2715337.3791 | 1114918.5017

## line_std_types
| c_nf_per_km | r_ohm_per_km | x_ohm_per_km | max_i_ka | type | q_mm2 | alpha | voltage_rating
NAYY 4x50 SE | 210 | 0.642 | 0.083 | 0.142 | cs | 50 | 0.00403 | LV
NAYY 4x120 SE | 264 | 0.225 | 0.08 | 0.242 | cs | 120 | 0.00403 | LV
NAYY 4x150 SE | 261 | 0.208 | 0.08 | 0.27 | cs | 150 | 0.00403 | LV
NA2XS2Y 1x95 RM/25 12/20 kV | 216 | 0.313 | 0.132 | 0.252 | cs | 95 | 0.00403 | MV
NA2XS2Y 1x185 RM/25 12/20 kV | 273 | 0.161 | 0.117 | 0.362 | cs | 185 | 0.00403 | MV
NA2XS2Y 1x240 RM/25 12/20 kV | 304 | 0.122 | 0.112 | 0.421 | cs | 240 | 0.00403 | MV
NA2XS2Y 1x95 RM/25 6/10 kV | 315 | 0.313 | 0.123 | 0.249 | cs | 95 | 0.00403 | MV
NA2XS2Y 1x185 RM/25 6/10 kV | 406 | 0.161 | 0.11 | 0.358 | cs | 185 | 0.00403 | MV
NA2XS2Y 1x240 RM/25 6/10 kV | 456 | 0.122 | 0.105 | 0.416 | cs | 240 | 0.00403 | MV
NA2XS2Y 1x150 RM/25 12/20 kV | 250 | 0.206 | 0.116 | 0.319 | cs | 150 | 0.00403 | MV
NA2XS2Y 1x120 RM/25 12/20 kV | 230 | 0.253 | 0.119 | 0.283 | cs | 120 | 0.00403 | MV
NA2XS2Y 1x70 RM/25 12/20 kV | 190 | 0.443 | 0.132 | 0.22 | cs | 70 | 0.00403 | MV
NA2XS2Y 1x150 RM/25 6/10 kV | 360 | 0.206 | 0.11 | 0.315 | cs | 150 | 0.00403 | MV
NA2XS2Y 1x120 RM/25 6/10 kV | 340 | 0.253 | 0.113 | 0.28 | cs | 120 | 0.00403 | MV
NA2XS2Y 1x70 RM/25 6/10 kV | 280 | 0.443 | 0.123 | 0.217 | cs | 70 | 0.00403 | MV
N2XS(FL)2Y 1x120 RM/35 64/110 kV | 112 | 0.153 | 0.166 | 0.366 | cs | 120 | 0.00393 | HV
N2XS(FL)2Y 1x185 RM/35 64/110 kV | 125 | 0.099 | 0.156 | 0.457 | cs | 185 | 0.00393 | HV
N2XS(FL)2Y 1x240 RM/35 64/110 kV | 135 | 0.075 | 0.149 | 0.526 | cs | 240 | 0.00393 | HV
N2XS(FL)2Y 1x300 RM/35 64/110 kV | 144 | 0.06 | 0.144 | 0.588 | cs | 300 | 0.00393 | HV
15-AL1/3-ST1A 0.4 | 11 | 1.8769 | 0.35 | 0.105 | ol | 16 | 0.00403 | LV
24-AL1/4-ST1A 0.4 | 11.25 | 1.2012 | 0.335 | 0.14 | ol | 24 | 0.00403 | LV
48-AL1/8-ST1A 0.4 | 12.2 | 0.5939 | 0.3 | 0.21 | ol | 48 | 0.00403 | LV
94-AL1/15-ST1A 0.4 | 13.2 | 0.306 | 0.29 | 0.35 | ol | 94 | 0.00403 | LV
34-AL1/6-ST1A 10.0 | 9.7 | 0.8342 | 0.36 | 0.17 | ol | 34 | 0.00403 | MV
48-AL1/8-ST1A 10.0 | 10.1 | 0.5939 | 0.35 | 0.21 | ol | 48 | 0.00403 | MV
70-AL1/11-ST1A 10.0 | 10.4 | 0.4132 | 0.339 | 0.29 | ol | 70 | 0.00403 | MV
94-AL1/15-ST1A 10.0 | 10.75 | 0.306 | 0.33 | 0.35 | ol | 94 | 0.00403 | MV
122-AL1/20-ST1A 10.0 | 11.1 | 0.2376 | 0.323 | 0.41 | ol | 122 | 0.00403 | MV
149-AL1/24-ST1A 10.0 | 11.25 | 0.194 | 0.315 | 0.47 | ol | 149 | 0.00403 | MV
34-AL1/6-ST1A 20.0 | 9.15 | 0.8342 | 0.382 | 0.17 | ol | 34 | 0.00403 | MV
48-AL1/8-ST1A 20.0 | 9.5 | 0.5939 | 0.372 | 0.21 | ol | 48 | 0.00403 | MV
70-AL1/11-ST1A 20.0 | 9.7 | 0.4132 | 0.36 | 0.29 | ol | 70 | 0.00403 | MV
94-AL1/15-ST1A 20.0 | 10 | 0.306 | 0.35 | 0.35 | ol | 94 | 0.00403 | MV
122-AL1/20-ST1A 20.0 | 10.3 | 0.2376 | 0.344 | 0.41 | ol | 122 | 0.00403 | MV
149-AL1/24-ST1A 20.0 | 10.5 | 0.194 | 0.337 | 0.47 | ol | 149 | 0.00403 | MV
184-AL1/30-ST1A 20.0 | 10.75 | 0.1571 | 0.33 | 0.535 | ol | 184 | 0.00403 | MV
243-AL1/39-ST1A 20.0 | 11 | 0.1188 | 0.32 | 0.645 | ol | 243 | 0.00403 | MV
48-AL1/8-ST1A 110.0 | 8 | 0.5939 | 0.46 | 0.21 | ol | 48 | 0.00403 | HV
70-AL1/11-ST1A 110.0 | 8.4 | 0.4132 | 0.45 | 0.29 | ol | 70 | 0.00403 | HV
94-AL1/15-ST1A 110.0 | 8.65 | 0.306 | 0.44 | 0.35 | ol | 94 | 0.00403 | HV
122-AL1/20-ST1A 110.0 | 8.5 | 0.2376 | 0.43 | 0.41 | ol | 122 | 0.00403 | HV
149-AL1/24-ST1A 110.0 | 8.75 | 0.194 | 0.41 | 0.47 | ol | 149 | 0.00403 | HV
184-AL1/30-ST1A 110.0 | 8.8 | 0.1571 | 0.4 | 0.535 | ol | 184 | 0.00403 | HV
243-AL1/39-ST1A 110.0 | 9 | 0.1188 | 0.39 | 0.645 | ol | 243 | 0.00403 | HV
305-AL1/39-ST1A 110.0 | 9.2 | 0.0949 | 0.38 | 0.74 | ol | 305 | 0.00403 | HV
490-AL1/64-ST1A 110.0 | 9.75 | 0.059 | 0.37 | 0.96 | ol | 490 | 0.00403 | HV
679-AL1/86-ST1A 110.0 | 9.95 | 0.042 | 0.36 | 1.15 | ol | 679 | 0.00403 | HV
490-AL1/64-ST1A 220.0 | 10 | 0.059 | 0.285 | 0.96 | ol | 490 | 0.00403 | HV
679-AL1/86-ST1A 220.0 | 11.7 | 0.042 | 0.275 | 1.15 | ol | 679 | 0.00403 | HV
490-AL1/64-ST1A 380.0 | 11 | 0.059 | 0.253 | 0.96 | ol | 490 | 0.00403 | HV
679-AL1/86-ST1A 380.0 | 14.6 | 0.042 | 0.25 | 1.15 | ol | 679 | 0.00403 | HV

## trafo_std_types
| i0_percent | pfe_kw | vkr_percent | sn_mva | vn_lv_kv | vn_hv_kv | vk_percent | shift_degree | vector_group | tap_side | tap_neutral | tap_min | tap_max | tap_step_degree | tap_step_percent | tap_phase_shifter
160 MVA 380/110 kV | 0.06 | 60 | 0.25 | 160 | 110 | 380 | 12.2 | 0 | Yy0 | hv | 0 | -9 | 9 | 0 | 1.5 | FALSE
100 MVA 220/110 kV | 0.06 | 55 | 0.26 | 100 | 110 | 220 | 12 | 0 | Yy0 | hv | 0 | -9 | 9 | 0 | 1.5 | FALSE
63 MVA 110/20 kV | 0.04 | 22 | 0.32 | 63 | 20 | 110 | 18 | 150 | YNd5 | hv | 0 | -9 | 9 | 0 | 1.5 | FALSE
40 MVA 110/20 kV | 0.05 | 18 | 0.34 | 40 | 20 | 110 | 16.2 | 150 | YNd5 | hv | 0 | -9 | 9 | 0 | 1.5 | FALSE
25 MVA 110/20 kV | 0.07 | 14 | 0.41 | 25 | 20 | 110 | 12 | 150 | YNd5 | hv | 0 | -9 | 9 | 0 | 1.5 | FALSE
63 MVA 110/10 kV | 0.04 | 22 | 0.32 | 63 | 10 | 110 | 18 | 150 | YNd5 | hv | 0 | -9 | 9 | 0 | 1.5 | FALSE
40 MVA 110/10 kV | 0.05 | 18 | 0.34 | 40 | 10 | 110 | 16.2 | 150 | YNd5 | hv | 0 | -9 | 9 | 0 | 1.5 | FALSE
25 MVA 110/10 kV | 0.07 | 14 | 0.41 | 25 | 10 | 110 | 12 | 150 | YNd5 | hv | 0 | -9 | 9 | 0 | 1.5 | FALSE
0.25 MVA 20/0.4 kV | 0.32 | 0.8 | 1.44 | 0.25 | 0.4 | 20 | 6 | 150 | Yzn5 | hv | 0 | -2 | 2 | 0 | 2.5 | FALSE
0.4 MVA 20/0.4 kV | 0.3375 | 1.35 | 1.425 | 0.4 | 0.4 | 20 | 6 | 150 | Dyn5 | hv | 0 | -2 | 2 | 0 | 2.5 | FALSE
0.63 MVA 20/0.4 kV | 0.2619 | 1.65 | 1.206 | 0.63 | 0.4 | 20 | 6 | 150 | Dyn5 | hv | 0 | -2 | 2 | 0 | 2.5 | FALSE
0.25 MVA 10/0.4 kV | 0.24 | 0.6 | 1.2 | 0.25 | 0.4 | 10 | 4 | 150 | Dyn5 | hv | 0 | -2 | 2 | 0 | 2.5 | FALSE
0.4 MVA 10/0.4 kV | 0.2375 | 0.95 | 1.325 | 0.4 | 0.4 | 10 | 4 | 150 | Dyn5 | hv | 0 | -2 | 2 | 0 | 2.5 | FALSE
0.63 MVA 10/0.4 kV | 0.1873 | 1.18 | 1.0794 | 0.63 | 0.4 | 10 | 4 | 150 | Dyn5 | hv | 0 | -2 | 2 | 0 | 2.5 | FALSE

## trafo3w_std_types
| sn_hv_mva | sn_mv_mva | sn_lv_mva | vn_hv_kv | vn_mv_kv | vn_lv_kv | vk_hv_percent | vk_mv_percent | vk_lv_percent | vkr_hv_percent | vkr_mv_percent | vkr_lv_percent | pfe_kw | i0_percent | shift_mv_degree | shift_lv_degree | vector_group | tap_side | tap_neutral | tap_min | tap_max | tap_step_percent
63/25/38 MVA 110/20/10 kV | 63 | 25 | 38 | 110 | 20 | 10 | 10.4 | 10.4 | 10.4 | 0.28 | 0.32 | 0.35 | 35 | 0.89 | 0 | 0 | YN0yn0yn0 | hv | 0 | -10 | 10 | 1.2
63/25/38 MVA 110/10/10 kV | 63 | 25 | 38 | 110 | 10 | 10 | 10.4 | 10.4 | 10.4 | 0.28 | 0.32 | 0.35 | 35 | 0.89 | 0 | 0 | YN0yn0yn0 | hv | 0 | -10 | 10 | 1.2

## fuse_std_types
| fuse_type | i_rated_a | t_avg | t_min | t_total | x_avg | x_min | x_total
HV 100A | HV 100A | 100 | 0 | [10.0, 3.64, 0.854, 0.281, 0.1, 0.0531, 0.022, 0.01] | [10.0, 4.267, 1.21, 0.403, 0.1, 0.058, 0.022, 0.01] | 0 | [300.0, 350.0, 450.0, 550.0, 700.0, 850.0, 1200.0, 1752.0] | [600.0, 700.0, 900.0, 1150.0, 1665.0, 2000.0, 3000.0, 4313.0]
HV 10A | HV 10A | 10 | 0 | [10.0, 1675.0, 0.344, 0.156, 0.1, 0.0417, 0.0171, 0.01] | [10.0, 1.3, 0.3, 0.155, 0.1, 0.0555, 0.023, 0.01] | 0 | [30.0, 32.0, 35.0, 37.0, 39.0, 50.0, 70.0, 88.0] | [60.0, 70.0, 80.0, 87.0, 94.0, 110.0, 150.0, 216.0]
HV 125A | HV 125A | 125 | 0 | [10.0, 1.82, 0.344, 0.1, 0.0467, 0.0269, 0.01] | [10.0, 2.478, 0.426, 0.1, 0.0427, 0.0211, 0.01] | 0 | [375.0, 500.0, 700.0, 925.0, 1200.0, 1500.0, 2341.0] | [750.0, 1000.0, 1500.0, 2200.0, 3000.0, 4000.0, 5765.0]
HV 160A | HV 160A | 160 | 0 | [10.0, 4.15, 1.03, 0.198, 0.1, 0.051, 0.0172, 0.01] | [10.0, 2.3, 0.734, 0.274, 0.1, 0.046, 0.0177, 0.01] | 0 | [480.0, 550.0, 700.0, 1000.0, 1260.0, 1600.0, 2500.0, 3227.0] | [960.0, 1300.0, 1700.0, 2200.0, 2996.0, 4000.0, 6000.0, 7946.0]
HV 16A | HV 16A | 16 | 0 | [10.0, 0.352, 0.164, 0.1, 0.0649, 0.0342, 0.01] | [10.0, 2.34, 0.722, 0.181, 0.1, 0.055, 0.0296, 0.01] | 0 | [48.0, 60.0, 65.0, 71.0, 80.0, 100.0, 162.0] | [96.0, 110.0, 125.0, 150.0, 168.0, 200.0, 250.0, 398.0]
HV 200A | HV 200A | 200 | 0 | [10.0, 4.267, 1.21, 0.403, 0.1, 0.058, 0.022, 0.01] | [10.0, 3.73, 1.654, 0.328, 0.1, 0.0531, 0.019, 0.01] | 0 | [600.0, 700.0, 900.0, 1150.0, 1665.0, 2000.0, 3000.0, 4313.0] | [1200.0, 1500.0, 1800.0, 2700.0, 3960.0, 5000.0, 7500.0, 10620.0]
HV 20A | HV 20A | 20 | 0 | [10.0, 1.3, 0.3, 0.155, 0.1, 0.0555, 0.023, 0.01] | [10.0, 1.3, 0.161, 0.1, 0.0611, 0.0399, 0.0141, 0.01] | 0 | [60.0, 70.0, 80.0, 87.0, 94.0, 110.0, 150.0, 216.0] | [120.0, 150.0, 200.0, 223.0, 260.0, 300.0, 450.0, 532.0]
HV 25A | HV 25A | 25 | 0 | [10.0, 2.512, 0.833, 0.299, 0.1, 0.0372, 0.0223, 0.01] | [10.0, 3.125, 0.597, 0.198, 0.1, 0.0378, 0.022, 0.01] | 0 | [75.0, 82.0, 90.0, 100.0, 124.0, 170.0, 200.0, 289.0] | [150.0, 170.0, 210.0, 250.0, 294.0, 400.0, 500.0, 711.0]
HV 31.5A | HV 31.5A | 31.5 | 0 | [10.0, 2.34, 0.722, 0.181, 0.1, 0.055, 0.0296, 0.01] | [10.0, 2.84, 0.368, 0.164, 0.1, 0.0621, 0.0378, 0.0195, 0.01] | 0 | [95.0, 110.0, 125.0, 150.0, 165.0, 200.0, 250.0, 390.0] | [189.0, 220.0, 300.0, 350.0, 393.0, 450.0, 530.0, 700.0, 960.0]
HV 40A | HV 40A | 40 | 0 | [10.0, 1.3, 0.161, 0.1, 0.0611, 0.0399, 0.0141, 0.01] | [10.0, 2.05, 0.369, 0.198, 0.1, 0.051, 0.0298, 0.01] | 0 | [120.0, 150.0, 200.0, 223.0, 260.0, 300.0, 450.0, 532.0] | [240.0, 300.0, 400.0, 450.0, 530.0, 650.0, 800.0, 1311.0]
HV 50A | HV 50A | 50 | 0 | [10.0, 3.215, 0.597, 0.198, 0.1, 0.0378, 0.022, 0.01] | [10.0, 3.64, 0.854, 0.281, 0.1, 0.0531, 0.022, 0.01] | 0 | [150.0, 170.0, 210.0, 250.0, 294.0, 400.0, 500.0, 711.0] | [300.0, 350.0, 450.0, 550.0, 700.0, 850.0, 1200.0, 1752.0]
HV 6.3A | HV 6.3A | 6.3 | 0 | [10.0, 1.39, 0.344, 0.168, 0.1, 0.056, 0.0263, 0.01] | [10.0, 1.711, 0.516, 0.198, 0.1, 0.0634, 0.0303, 0.01] | 0 | [19.0, 19.5, 20.4, 20.8, 22.0, 25.0, 32.0, 48.0] | [38.0, 40.0, 43.0, 48.0, 53.0, 60.0, 75.0, 118.0]
HV 63A | HV 63A | 63 | 0 | [10.0, 2.84, 0.368, 0.164, 0.1, 0.0621, 0.0378, 0.0195, 0.01] | [10.0, 1.82, 0.344, 0.1, 0.0467, 0.0269, 0.01] | 0 | [189.0, 220.0, 300.0, 350.0, 393.0, 450.0, 530.0, 700.0, 961.0] | [378.0, 500.0, 700.0, 934.0, 1200.0, 1500.0, 2366.0]
HV 80A | HV 80A | 80 | 0 | [10.0, 2.05, 0.369, 0.198, 0.1, 0.051, 0.0298, 0.01] | [10.0, 4.15, 1.03, 0.198, 0.1, 0.051, 0.0172, 0.01] | 0 | [240.0, 300.0, 400.0, 450.0, 530.0, 650.0, 800.0, 1311.0] | [480.0, 550.0, 700.0, 1000.0, 1260.0, 1600.0, 2500.0, 3227.0]
Siemens NH-1-100 | Siemens NH-1-100 | 100 | [5400.0, 2000.0, 400.0, 20.0, 1.0, 0.2, 0.012, 0.004] | 0 | 0 | [150.0, 190.0, 250.0, 430.0, 900.0, 1250.0, 2700.0, 3600.0] | 0 | 0
Siemens NH-1-125 | Siemens NH-1-125 | 125 | [4800.0, 120.0, 7.0, 0.1, 0.004] | 0 | 0 | [180.0, 400.0, 740.0, 2000.0, 4250.0] | 0 | 0
Siemens NH-1-16 | Siemens NH-1-16 | 16 | [4000.0, 400.0, 2.0, 0.1, 0.04, 0.01] | 0 | 0 | [26.0, 35.0, 75.0, 150.0, 200.0, 300.0] | 0 | 0
Siemens NH-1-160 | Siemens NH-1-160 | 160 | [4800.0, 120.0, 7.0, 0.1, 0.004] | 0 | 0 | [210.0, 500.0, 900.0, 2300.0, 5000.0] | 0 | 0
Siemens NH-1-25 | Siemens NH-1-25 | 25 | [4000.0, 1000.0, 10.0, 0.2, 0.02, 0.01] | 0 | 0 | [40.0, 50.0, 100.0, 210.0, 400.0, 500.0] | 0 | 0
Siemens NH-1-50 | Siemens NH-1-50 | 50 | [4000.0, 40.0, 4.0, 1.0, 0.02, 0.01] | 0 | 0 | [86.0, 200.0, 300.0, 400.0, 1000.0, 1280.0] | 0 | 0
Siemens NH-1-63 | Siemens NH-1-63 | 63 | [4000.0, 100.0, 10.0, 2.0, 0.04, 0.01] | 0 | 0 | [100.0, 200.0, 300.0, 400.0, 1000.0, 1500.0] | 0 | 0
Siemens NH-1-80 | Siemens NH-1-80 | 80 | [4800.0, 120.0, 7.0, 0.1, 0.01] | 0 | 0 | [150.58, 250.0, 450.0, 1150.0, 2470.0] | 0 | 0
Siemens NH-2-1000 | Siemens NH-2-1000 | 1000 | [4800.0, 120.0, 7.0, 0.1, 0.004] | 0 | 0 | [1900.0, 3500.0, 8400.0, 24000.0, 52000.0] | 0 | 0
Siemens NH-2-200 | Siemens NH-2-200 | 200 | [4800.0, 120.0, 7.0, 0.1, 0.004] | 0 | 0 | [280.0, 650.0, 1200.0, 3000.0, 7000.0] | 0 | 0
Siemens NH-2-224 | Siemens NH-2-224 | 224 | [4800.0, 120.0, 7.0, 0.2, 0.04, 0.004] | 0 | 0 | [400.0, 750.0, 1453.0, 3025.0, 4315.0, 7600.0] | 0 | 0
Siemens NH-2-250 | Siemens NH-2-250 | 250 | [4800.0, 120.0, 7.0, 0.1, 0.004] | 0 | 0 | [450.0, 800.0, 1650.0, 4000.0, 8500.0] | 0 | 0
Siemens NH-2-315 | Siemens NH-2-315 | 315 | [4800.0, 120.0, 7.0, 0.1, 0.004] | 0 | 0 | [550.0, 920.0, 1900.0, 5000.0, 11000.0] | 0 | 0
Siemens NH-2-355 | Siemens NH-2-355 | 355 | [4800.0, 120.0, 6.0, 0.1, 0.004] | 0 | 0 | [650.0, 1116.27, 2350.0, 5840.0, 12790.0] | 0 | 0
Siemens NH-2-400 | Siemens NH-2-400 | 400 | [4800.0, 120.0, 7.0, 0.1, 0.004] | 0 | 0 | [720.0, 1350.0, 2800.0, 6500.0, 15000.0] | 0 | 0
Siemens NH-2-425 | Siemens NH-2-425 | 425 | [4800.0, 120.0, 7.0, 0.1, 0.004] | 0 | 0 | [850.0, 1500.0, 3050.0, 7500.0, 16500.0] | 0 | 0
Siemens NH-2-630 | Siemens NH-2-630 | 630 | [4800.0, 120.0, 7.0, 0.1, 0.004] | 0 | 0 | [1200.0, 2000.0, 4800.0, 12000.0, 26000.0] | 0 | 0

## dtypes
| element | column | dtype
0 | bus | name | object
1 | bus | vn_kv | float64
2 | bus | type | object
3 | bus | zone | object
4 | bus | in_service | bool
5 | load | name | object
6 | load | bus | uint32
7 | load | p_mw | float64
8 | load | q_mvar | float64
9 | load | const_z_percent | float64
10 | load | const_i_percent | float64
11 | load | sn_mva | float64
12 | load | scaling | float64
13 | load | in_service | bool
14 | load | type | object
15 | ext_grid | name | object
16 | ext_grid | bus | uint32
17 | ext_grid | vm_pu | float64
18 | ext_grid | va_degree | float64
19 | ext_grid | slack_weight | float64
20 | ext_grid | in_service | bool
21 | line | name | object
22 | line | std_type | object
23 | line | from_bus | uint32
24 | line | to_bus | uint32
25 | line | length_km | float64
26 | line | r_ohm_per_km | float64
27 | line | x_ohm_per_km | float64
28 | line | c_nf_per_km | float64
29 | line | g_us_per_km | float64
30 | line | max_i_ka | float64
31 | line | df | float64
32 | line | parallel | uint32
33 | line | type | object
34 | line | in_service | bool
35 | trafo | name | object
36 | trafo | std_type | object
37 | trafo | hv_bus | uint32
38 | trafo | lv_bus | uint32
39 | trafo | sn_mva | float64
40 | trafo | vn_hv_kv | float64
41 | trafo | vn_lv_kv | float64
42 | trafo | vk_percent | float64
43 | trafo | vkr_percent | float64
44 | trafo | pfe_kw | float64
45 | trafo | i0_percent | float64
46 | trafo | shift_degree | float64
47 | trafo | tap_side | object
48 | trafo | tap_neutral | int32
49 | trafo | tap_min | int32
50 | trafo | tap_max | int32
51 | trafo | tap_step_percent | float64
52 | trafo | tap_step_degree | float64
53 | trafo | tap_pos | int32
54 | trafo | tap_phase_shifter | bool
55 | trafo | parallel | uint32
56 | trafo | df | float64
57 | trafo | in_service | bool
58 | line_geodata | coords | object
59 | bus_geodata | x | float64
60 | bus_geodata | y | float64
61 | bus_geodata | coords | object

## parameters
| version | format_version | converged | OPF_converged | name | f_hz | sn_mva
0 | 2.14.6 | 2.14.0 | FALSE | FALSE |  | 50 | 1