## bus
| name | vn_kv | type | zone | in_service
0 | bus_LV_5002-62_0_7_node_0 | 0.4 | n |  | TRUE
1 | bus_LV_5002-62_0_7_node_1 | 0.4 | n |  | TRUE
2 | bus_LV_5002-62_0_7_node_2 | 0.4 | n |  | TRUE
3 | bus_LV_5002-62_0_7_node_3 | 0.4 | n |  | TRUE
4 | bus_LV_5002-62_0_7_node_4 | 0.4 | n |  | TRUE
5 | bus_LV_5002-62_0_7_node_6 | 0.4 | n |  | TRUE
6 | bus_LV_5002-62_0_7_node_80 | 0.4 | n |  | TRUE
7 | bus_LV_5002-62_0_7_node_5 | 0.4 | n |  | TRUE
8 | bus_LV_5002-62_0_7_node_79 | 0.4 | n |  | TRUE
9 | bus_LV_5002-62_0_7_node_7 | 0.4 | n |  | TRUE
10 | bus_LV_5002-62_0_7_node_8 | 0.4 | n |  | TRUE
11 | bus_LV_5002-62_0_7_node_9 | 0.4 | n |  | TRUE
12 | bus_LV_5002-62_0_7_node_10 | 0.4 | n |  | TRUE
13 | bus_LV_5002-62_0_7_node_56 | 0.4 | n |  | TRUE
14 | bus_LV_5002-62_0_7_node_62 | 0.4 | n |  | TRUE
15 | bus_LV_5002-62_0_7_node_14 | 0.4 | n |  | TRUE
16 | bus_LV_5002-62_0_7_node_57 | 0.4 | n |  | TRUE
17 | bus_LV_5002-62_0_7_node_61 | 0.4 | n |  | TRUE
18 | bus_LV_5002-62_0_7_node_12 | 0.4 | n |  | TRUE
19 | bus_LV_5002-62_0_7_node_11 | 0.4 | n |  | TRUE
20 | bus_LV_5002-62_0_7_node_13 | 0.4 | n |  | TRUE
21 | bus_LV_5002-62_0_7_node_15 | 0.4 | n |  | TRUE
22 | bus_LV_5002-62_0_7_node_82 | 0.4 | n |  | TRUE
23 | bus_LV_5002-62_0_7_node_83 | 0.4 | n |  | TRUE
24 | bus_LV_5002-62_0_7_node_16 | 0.4 | n |  | TRUE
25 | bus_LV_5002-62_0_7_node_17 | 0.4 | n |  | TRUE
26 | bus_LV_5002-62_0_7_node_18 | 0.4 | n |  | TRUE
27 | bus_LV_5002-62_0_7_node_20 | 0.4 | n |  | TRUE
28 | bus_LV_5002-62_0_7_node_21 | 0.4 | n |  | TRUE
29 | bus_LV_5002-62_0_7_node_69 | 0.4 | n |  | TRUE
30 | bus_LV_5002-62_0_7_node_68 | 0.4 | n |  | TRUE
31 | bus_LV_5002-62_0_7_node_70 | 0.4 | n |  | TRUE
32 | bus_LV_5002-62_0_7_node_66 | 0.4 | n |  | TRUE
33 | bus_LV_5002-62_0_7_node_22 | 0.4 | n |  | TRUE
34 | bus_LV_5002-62_0_7_node_23 | 0.4 | n |  | TRUE
35 | bus_LV_5002-62_0_7_node_24 | 0.4 | n |  | TRUE
36 | bus_LV_5002-62_0_7_node_26 | 0.4 | n |  | TRUE
37 | bus_LV_5002-62_0_7_node_25 | 0.4 | n |  | TRUE
38 | bus_LV_5002-62_0_7_node_27 | 0.4 | n |  | TRUE
39 | bus_LV_5002-62_0_7_node_28 | 0.4 | n |  | TRUE
40 | bus_LV_5002-62_0_7_node_29 | 0.4 | n |  | TRUE
41 | bus_LV_5002-62_0_7_node_30 | 0.4 | n |  | TRUE
42 | bus_LV_5002-62_0_7_node_31 | 0.4 | n |  | TRUE
43 | bus_LV_5002-62_0_7_node_32 | 0.4 | n |  | TRUE
44 | bus_LV_5002-62_0_7_node_33 | 0.4 | n |  | TRUE
45 | bus_LV_5002-62_0_7_node_34 | 0.4 | n |  | TRUE
46 | bus_LV_5002-62_0_7_node_35 | 0.4 | n |  | TRUE
47 | bus_LV_5002-62_0_7_node_36 | 0.4 | n |  | TRUE
48 | bus_LV_5002-62_0_7_node_37 | 0.4 | n |  | TRUE
49 | bus_LV_5002-62_0_7_node_38 | 0.4 | n |  | TRUE
50 | bus_LV_5002-62_0_7_node_39 | 0.4 | n |  | TRUE
51 | bus_LV_5002-62_0_7_node_40 | 0.4 | n |  | TRUE
52 | bus_LV_5002-62_0_7_node_41 | 0.4 | n |  | TRUE
53 | bus_LV_5002-62_0_7_node_42 | 0.4 | n |  | TRUE
54 | bus_LV_5002-62_0_7_node_43 | 0.4 | n |  | TRUE
55 | bus_LV_5002-62_0_7_node_74 | 0.4 | n |  | TRUE
56 | bus_LV_5002-62_0_7_node_44 | 0.4 | n |  | TRUE
57 | bus_LV_5002-62_0_7_node_63 | 0.4 | n |  | TRUE
58 | bus_LV_5002-62_0_7_node_59 | 0.4 | n |  | TRUE
59 | bus_LV_5002-62_0_7_node_75 | 0.4 | n |  | TRUE
60 | bus_LV_5002-62_0_7_node_45 | 0.4 | n |  | TRUE
61 | bus_LV_5002-62_0_7_node_46 | 0.4 | n |  | TRUE
62 | bus_LV_5002-62_0_7_node_47 | 0.4 | n |  | TRUE
63 | bus_LV_5002-62_0_7_node_48 | 0.4 | n |  | TRUE
64 | bus_LV_5002-62_0_7_node_49 | 0.4 | n |  | TRUE
65 | bus_LV_5002-62_0_7_node_50 | 0.4 | n |  | TRUE
66 | bus_LV_5002-62_0_7_node_51 | 0.4 | n |  | TRUE
67 | bus_LV_5002-62_0_7_node_52 | 0.4 | n |  | TRUE
68 | bus_LV_5002-62_0_7_node_85 | 0.4 | n |  | TRUE
69 | bus_LV_5002-62_0_7_node_53 | 0.4 | n |  | TRUE
70 | bus_LV_5002-62_0_7_node_54 | 0.4 | n |  | TRUE
71 | bus_LV_5002-62_0_7_node_81 | 0.4 | n |  | TRUE
72 | bus_LV_5002-62_0_7_node_67 | 0.4 | n |  | TRUE
73 | bus_LV_5002-62_0_7_node_58 | 0.4 | n |  | TRUE
74 | bus_LV_5002-62_0_7_node_84 | 0.4 | n |  | TRUE
75 | bus_LV_5002-62_0_7_node_60 | 0.4 | n |  | TRUE
76 | bus_LV_5002-62_0_7_node_72 | 0.4 | n |  | TRUE
77 | bus_LV_5002-62_0_7_node_73 | 0.4 | n |  | TRUE
78 | bus_LV_5002-62_0_7_node_71 | 0.4 | n |  | TRUE
79 | bus_LV_5002-62_0_7_node_64 | 0.4 | n |  | TRUE
80 | bus_LV_5002-62_0_7_node_65 | 0.4 | n |  | TRUE
81 | bus_LV_5002-62_0_7_node_78 | 0.4 | n |  | TRUE
82 | bus_LV_5002-62_0_7_node_76 | 0.4 | n |  | TRUE
83 | bus_LV_5002-62_0_7_node_77 | 0.4 | n |  | TRUE
84 | bus_MV_62_0_node_165 | 20 | n |  | TRUE

## load
| name | bus | p_mw | q_mvar | const_z_percent | const_i_percent | sn_mva | scaling | in_service | type
0 | LV_5002-62_0_7_load_0 | 0 | 0.0087264 | 0.002187 | 0 | 0 |  | 1 | TRUE | wye
1 | LV_5002-62_0_7_load_1 | 1 | 0.0063421 | 0.0015895 | 0 | 0 |  | 1 | TRUE | wye
2 | LV_5002-62_0_7_load_3 | 3 | 0.00057298 | 0.0001436 | 0 | 0 |  | 1 | TRUE | wye
3 | LV_5002-62_0_7_load_4 | 4 | 0.00033822 | 8.4766e-05 | 0 | 0 |  | 1 | TRUE | wye
4 | LV_5002-62_0_7_load_6 | 5 | 0.00010326 | 2.5879e-05 | 0 | 0 |  | 1 | TRUE | wye
5 | LV_5002-62_0_7_load_80 | 6 | 6.2397e-05 | 1.5638e-05 | 0 | 0 |  | 1 | TRUE | wye
6 | LV_5002-62_0_7_load_5 | 7 | 0.0038499 | 0.00096487 | 0 | 0 |  | 1 | TRUE | wye
7 | LV_5002-62_0_7_load_79 | 8 | 0.00011221 | 2.8123e-05 | 0 | 0 |  | 1 | TRUE | wye
8 | LV_5002-62_0_7_load_8 | 10 | 0.00035907 | 8.9991e-05 | 0 | 0 |  | 1 | TRUE | wye
9 | LV_5002-62_0_7_load_9 | 11 | 0.00012453 | 3.121e-05 | 0 | 0 |  | 1 | TRUE | wye
10 | LV_5002-62_0_7_load_10 | 12 | 0.00018781 | 4.707e-05 | 0 | 0 |  | 1 | TRUE | wye
11 | LV_5002-62_0_7_load_62 | 14 | 0.0083278 | 0.0020871 | 0 | 0 |  | 1 | TRUE | wye
12 | LV_5002-62_0_7_load_14 | 15 | 9.8029e-05 | 2.4568e-05 | 0 | 0 |  | 1 | TRUE | wye
13 | LV_5002-62_0_7_load_12 | 18 | 0.00030223 | 7.5746e-05 | 0 | 0 |  | 1 | TRUE | wye
14 | LV_5002-62_0_7_load_11 | 19 | 0.0055302 | 0.001386 | 0 | 0 |  | 1 | TRUE | wye
15 | LV_5002-62_0_7_load_15 | 21 | 7.3738e-05 | 1.848e-05 | 0 | 0 |  | 1 | TRUE | wye
16 | LV_5002-62_0_7_load_83 | 23 | 0.015358 | 0.0038492 | 0 | 0 |  | 1 | TRUE | wye
17 | LV_5002-62_0_7_load_16 | 24 | 0.058461 | 0.014652 | 0 | 0 |  | 1 | TRUE | wye
18 | LV_5002-62_0_7_load_17 | 25 | 0.0012269 | 0.0003075 | 0 | 0 |  | 1 | TRUE | wye
19 | LV_5002-62_0_7_load_20 | 27 | 0.011812 | 0.0029603 | 0 | 0 |  | 1 | TRUE | wye
20 | LV_5002-62_0_7_load_21 | 28 | 0.00087559 | 0.00021944 | 0 | 0 |  | 1 | TRUE | wye
21 | LV_5002-62_0_7_load_69 | 29 | 8.8205e-05 | 2.2106e-05 | 0 | 0 |  | 1 | TRUE | wye
22 | LV_5002-62_0_7_load_68 | 30 | 0.0011017 | 0.0002761 | 0 | 0 |  | 1 | TRUE | wye
23 | LV_5002-62_0_7_load_70 | 31 | 2.5238e-05 | 6.3253e-06 | 0 | 0 |  | 1 | TRUE | wye
24 | LV_5002-62_0_7_load_22 | 33 | 0.0078743 | 0.0019735 | 0 | 0 |  | 1 | TRUE | wye
25 | LV_5002-62_0_7_load_23 | 34 | 0.0078874 | 0.0019768 | 0 | 0 |  | 1 | TRUE | wye
26 | LV_5002-62_0_7_load_24 | 35 | 0.0010844 | 0.00027178 | 0 | 0 |  | 1 | TRUE | wye
27 | LV_5002-62_0_7_load_25 | 37 | 0.0078808 | 0.0019751 | 0 | 0 |  | 1 | TRUE | wye
28 | LV_5002-62_0_7_load_27 | 38 | 0.0048322 | 0.0012111 | 0 | 0 |  | 1 | TRUE | wye
29 | LV_5002-62_0_7_load_28 | 39 | 0.0078852 | 0.0019762 | 0 | 0 |  | 1 | TRUE | wye
30 | LV_5002-62_0_7_load_29 | 40 | 0.0010846 | 0.00027183 | 0 | 0 |  | 1 | TRUE | wye
31 | LV_5002-62_0_7_load_30 | 41 | 0.00085887 | 0.00021525 | 0 | 0 |  | 1 | TRUE | wye
32 | LV_5002-62_0_7_load_31 | 42 | 0.009131 | 0.0022884 | 0 | 0 |  | 1 | TRUE | wye
33 | LV_5002-62_0_7_load_32 | 43 | 0.0091351 | 0.0022895 | 0 | 0 |  | 1 | TRUE | wye
34 | LV_5002-62_0_7_load_33 | 44 | 0.0091295 | 0.0022881 | 0 | 0 |  | 1 | TRUE | wye
35 | LV_5002-62_0_7_load_34 | 45 | 0.0012563 | 0.00031486 | 0 | 0 |  | 1 | TRUE | wye
36 | LV_5002-62_0_7_load_35 | 46 | 0.0012563 | 0.00031486 | 0 | 0 |  | 1 | TRUE | wye
37 | LV_5002-62_0_7_load_36 | 47 | 0.0012565 | 0.00031492 | 0 | 0 |  | 1 | TRUE | wye
38 | LV_5002-62_0_7_load_37 | 48 | 0.0060569 | 0.001518 | 0 | 0 |  | 1 | TRUE | wye
39 | LV_5002-62_0_7_load_38 | 49 | 0.0089924 | 0.0022537 | 0 | 0 |  | 1 | TRUE | wye
40 | LV_5002-62_0_7_load_40 | 51 | 0.0023769 | 0.0005957 | 0 | 0 |  | 1 | TRUE | wye
41 | LV_5002-62_0_7_load_41 | 52 | 0.0031359 | 0.00078592 | 0 | 0 |  | 1 | TRUE | wye
42 | LV_5002-62_0_7_load_42 | 53 | 0.0088039 | 0.0022065 | 0 | 0 |  | 1 | TRUE | wye
43 | LV_5002-62_0_7_load_43 | 54 | 0.00097135 | 0.00024344 | 0 | 0 |  | 1 | TRUE | wye
44 | LV_5002-62_0_7_load_74 | 55 | 0.0006114 | 0.00015323 | 0 | 0 |  | 1 | TRUE | wye
45 | LV_5002-62_0_7_load_44 | 56 | 0.00033707 | 8.4478e-05 | 0 | 0 |  | 1 | TRUE | wye
46 | LV_5002-62_0_7_load_63 | 57 | 0.001694 | 0.00042456 | 0 | 0 |  | 1 | TRUE | wye
47 | LV_5002-62_0_7_load_59 | 58 | 0.0034066 | 0.00085377 | 0 | 0 |  | 1 | TRUE | wye
48 | LV_5002-62_0_7_load_75 | 59 | 0.000175 | 4.386e-05 | 0 | 0 |  | 1 | TRUE | wye
49 | LV_5002-62_0_7_load_45 | 60 | 0.00056641 | 0.00014196 | 0 | 0 |  | 1 | TRUE | wye
50 | LV_5002-62_0_7_load_46 | 61 | 0.00026041 | 6.5265e-05 | 0 | 0 |  | 1 | TRUE | wye
51 | LV_5002-62_0_7_load_47 | 62 | 0.0011402 | 0.00028577 | 0 | 0 |  | 1 | TRUE | wye
52 | LV_5002-62_0_7_load_49 | 64 | 0.00056848 | 0.00014247 | 0 | 0 |  | 1 | TRUE | wye
53 | LV_5002-62_0_7_load_50 | 65 | 0.00039139 | 9.8093e-05 | 0 | 0 |  | 1 | TRUE | wye
54 | LV_5002-62_0_7_load_85 | 68 | 0.00036285 | 9.0939e-05 | 0 | 0 |  | 1 | TRUE | wye
55 | LV_5002-62_0_7_load_53 | 69 | 0.00011955 | 2.9962e-05 | 0 | 0 |  | 1 | TRUE | wye
56 | LV_5002-62_0_7_load_54 | 70 | 0.00093103 | 0.00023334 | 0 | 0 |  | 1 | TRUE | wye
57 | LV_5002-62_0_7_load_81 | 71 | 0.00024737 | 6.1998e-05 | 0 | 0 |  | 1 | TRUE | wye
58 | LV_5002-62_0_7_load_84 | 74 | 4.7945e-05 | 1.2016e-05 | 0 | 0 |  | 1 | TRUE | wye
59 | LV_5002-62_0_7_load_60 | 75 | 0.0015027 | 0.0003766 | 0 | 0 |  | 1 | TRUE | wye
60 | LV_5002-62_0_7_load_73 | 77 | 6.8866e-05 | 1.7259e-05 | 0 | 0 |  | 1 | TRUE | wye
61 | LV_5002-62_0_7_load_71 | 78 | 0.0037645 | 0.00094348 | 0 | 0 |  | 1 | TRUE | wye
62 | LV_5002-62_0_7_load_64 | 79 | 0.0057821 | 0.0014491 | 0 | 0 |  | 1 | TRUE | wye
63 | LV_5002-62_0_7_load_65 | 80 | 0.00098282 | 0.00024632 | 0 | 0 |  | 1 | TRUE | wye
64 | LV_5002-62_0_7_load_78 | 81 | 0.0019699 | 0.00049371 | 0 | 0 |  | 1 | TRUE | wye
65 | LV_5002-62_0_7_load_76 | 82 | 9.3289e-05 | 2.3381e-05 | 0 | 0 |  | 1 | TRUE | wye
66 | LV_5002-62_0_7_load_77 | 83 | 0.00026101 | 6.5415e-05 | 0 | 0 |  | 1 | TRUE | wye

## ext_grid
| name | bus | vm_pu | va_degree | slack_weight | in_service
0 |  | 76 | 1 | 0 | 1 | TRUE

## line
| name | std_type | from_bus | to_bus | length_km | r_ohm_per_km | x_ohm_per_km | c_nf_per_km | g_us_per_km | max_i_ka | df | parallel | type | in_service
0 | LV_5002-62_0_7_line_0 |  | 0 | 1 | 0.013195 | 0.125 | 0.08 | 261 | 0 | 0.364 | 1 | 1 | cs | TRUE
1 | LV_5002-62_0_7_line_1 |  | 0 | 2 | 0.11219 | 0.125 | 0.08 | 261 | 0 | 0.364 | 1 | 1 | cs | TRUE
2 | LV_5002-62_0_7_line_2 |  | 2 | 3 | 0.050245 | 0.125 | 0.08 | 261 | 0 | 0.364 | 1 | 5 | cs | TRUE
3 | LV_5002-62_0_7_line_3 |  | 2 | 4 | 0.050119 | 0.125 | 0.08 | 261 | 0 | 0.364 | 1 | 5 | cs | TRUE
4 | LV_5002-62_0_7_line_4 |  | 3 | 5 | 0.050383 | 0.125 | 0.08 | 261 | 0 | 0.364 | 1 | 5 | cs | TRUE
5 | LV_5002-62_0_7_line_5 |  | 4 | 6 | 0.036189 | 0.125 | 0.08 | 261 | 0 | 0.364 | 1 | 5 | cs | TRUE
6 | LV_5002-62_0_7_line_6 |  | 5 | 7 | 0.045498 | 0.125 | 0.08 | 261 | 0 | 0.364 | 1 | 5 | cs | TRUE
7 | LV_5002-62_0_7_line_7 |  | 6 | 8 | 0.0021791 | 0.125 | 0.08 | 261 | 0 | 0.364 | 1 | 5 | cs | TRUE
8 | LV_5002-62_0_7_line_8 |  | 7 | 9 | 0.10099 | 0.125 | 0.08 | 261 | 0 | 0.364 | 1 | 5 | cs | TRUE
9 | LV_5002-62_0_7_line_9 |  | 8 | 81 | 0.051175 | 0.125 | 0.08 | 261 | 0 | 0.364 | 1 | 5 | cs | TRUE
10 | LV_5002-62_0_7_line_10 |  | 9 | 10 | 0.15607 | 0.125 | 0.08 | 261 | 0 | 0.364 | 1 | 1 | cs | TRUE
11 | LV_5002-62_0_7_line_11 |  | 9 | 11 | 0.067118 | 0.125 | 0.08 | 261 | 0 | 0.364 | 1 | 5 | cs | TRUE
12 | LV_5002-62_0_7_line_12 |  | 9 | 12 | 0.050017 | 0.125 | 0.08 | 261 | 0 | 0.364 | 1 | 1 | cs | TRUE
13 | LV_5002-62_0_7_line_13 |  | 10 | 13 | 0.074876 | 0.125 | 0.08 | 261 | 0 | 0.364 | 1 | 1 | cs | TRUE
14 | LV_5002-62_0_7_line_14 |  | 11 | 14 | 0.16827 | 0.125 | 0.08 | 261 | 0 | 0.364 | 1 | 5 | cs | TRUE
15 | LV_5002-62_0_7_line_15 |  | 12 | 15 | 0.14634 | 0.125 | 0.08 | 261 | 0 | 0.364 | 1 | 1 | cs | TRUE
16 | LV_5002-62_0_7_line_16 |  | 13 | 16 | 0.14365 | 0.125 | 0.08 | 261 | 0 | 0.364 | 1 | 1 | cs | TRUE
17 | LV_5002-62_0_7_line_17 |  | 14 | 17 | 0.10389 | 0.125 | 0.08 | 261 | 0 | 0.364 | 1 | 5 | cs | TRUE
18 | LV_5002-62_0_7_line_18 |  | 15 | 18 | 0.11172 | 0.125 | 0.08 | 261 | 0 | 0.364 | 1 | 1 | cs | TRUE
19 | LV_5002-62_0_7_line_19 |  | 16 | 73 | 0.046203 | 0.125 | 0.08 | 261 | 0 | 0.364 | 1 | 1 | cs | TRUE
20 | LV_5002-62_0_7_line_20 |  | 17 | 57 | 0.046115 | 0.125 | 0.08 | 261 | 0 | 0.364 | 1 | 5 | cs | TRUE
21 | LV_5002-62_0_7_line_21 |  | 17 | 58 | 0.020886 | 0.125 | 0.08 | 261 | 0 | 0.364 | 1 | 1 | cs | TRUE
22 | LV_5002-62_0_7_line_22 |  | 17 | 52 | 0.040588 | 0.125 | 0.08 | 261 | 0 | 0.364 | 1 | 3 | cs | TRUE
23 | LV_5002-62_0_7_line_23 |  | 18 | 19 | 0.026789 | 0.125 | 0.08 | 261 | 0 | 0.364 | 1 | 1 | cs | TRUE
24 | LV_5002-62_0_7_line_24 |  | 19 | 20 | 0.073845 | 0.125 | 0.08 | 261 | 0 | 0.364 | 1 | 1 | cs | TRUE
25 | LV_5002-62_0_7_line_25 |  | 20 | 21 | 0.065075 | 0.125 | 0.08 | 261 | 0 | 0.364 | 1 | 1 | cs | TRUE
26 | LV_5002-62_0_7_line_26 |  | 21 | 22 | 0.19575 | 0.125 | 0.08 | 261 | 0 | 0.364 | 1 | 1 | cs | TRUE
27 | LV_5002-62_0_7_line_27 |  | 22 | 23 | 0.095328 | 0.125 | 0.08 | 261 | 0 | 0.364 | 1 | 1 | cs | TRUE
28 | LV_5002-62_0_7_line_28 |  | 24 | 25 | 0.025864 | 0.125 | 0.08 | 261 | 0 | 0.364 | 1 | 1 | cs | TRUE
29 | LV_5002-62_0_7_line_29 |  | 24 | 26 | 0.088459 | 0.125 | 0.08 | 261 | 0 | 0.364 | 1 | 4 | cs | TRUE
30 | LV_5002-62_0_7_line_30 |  | 26 | 27 | 0.035155 | 0.125 | 0.08 | 261 | 0 | 0.364 | 1 | 1 | cs | TRUE
31 | LV_5002-62_0_7_line_31 |  | 26 | 28 | 0.1037 | 0.125 | 0.08 | 261 | 0 | 0.364 | 1 | 5 | cs | TRUE
32 | LV_5002-62_0_7_line_32 |  | 27 | 29 | 0.046875 | 0.125 | 0.08 | 261 | 0 | 0.364 | 1 | 1 | cs | TRUE
33 | LV_5002-62_0_7_line_33 |  | 28 | 30 | 0.012966 | 0.125 | 0.08 | 261 | 0 | 0.364 | 1 | 5 | cs | TRUE
34 | LV_5002-62_0_7_line_34 |  | 29 | 31 | 0.09556 | 0.125 | 0.08 | 261 | 0 | 0.364 | 1 | 1 | cs | TRUE
35 | LV_5002-62_0_7_line_35 |  | 30 | 32 | 0.11888 | 0.125 | 0.08 | 261 | 0 | 0.364 | 1 | 5 | cs | TRUE
36 | LV_5002-62_0_7_line_36 |  | 32 | 72 | 0.18187 | 0.125 | 0.08 | 261 | 0 | 0.364 | 1 | 5 | cs | TRUE
37 | LV_5002-62_0_7_line_37 |  | 32 | 80 | 0.035312 | 0.125 | 0.08 | 261 | 0 | 0.364 | 1 | 1 | cs | TRUE
38 | LV_5002-62_0_7_line_38 |  | 33 | 34 | 0.00017819 | 0.125 | 0.08 | 261 | 0 | 0.364 | 1 | 1 | cs | TRUE
39 | LV_5002-62_0_7_line_39 |  | 33 | 35 | 3.0572e-05 | 0.125 | 0.08 | 261 | 0 | 0.364 | 1 | 1 | cs | TRUE
40 | LV_5002-62_0_7_line_40 |  | 34 | 36 | 0.25547 | 0.125 | 0.08 | 261 | 0 | 0.364 | 1 | 1 | cs | TRUE
41 | LV_5002-62_0_7_line_41 |  | 35 | 37 | 0.00018747 | 0.125 | 0.08 | 261 | 0 | 0.364 | 1 | 1 | cs | TRUE
42 | LV_5002-62_0_7_line_42 |  | 36 | 38 | 0.065676 | 0.125 | 0.08 | 261 | 0 | 0.364 | 1 | 1 | cs | TRUE
43 | LV_5002-62_0_7_line_43 |  | 37 | 39 | 0.00014555 | 0.125 | 0.08 | 261 | 0 | 0.364 | 1 | 1 | cs | TRUE
44 | LV_5002-62_0_7_line_44 |  | 39 | 40 | 0.00029534 | 0.125 | 0.08 | 261 | 0 | 0.364 | 1 | 1 | cs | TRUE
45 | LV_5002-62_0_7_line_45 |  | 40 | 41 | 0.063997 | 0.125 | 0.08 | 261 | 0 | 0.364 | 1 | 1 | cs | TRUE
46 | LV_5002-62_0_7_line_46 |  | 41 | 42 | 0.0053983 | 0.125 | 0.08 | 261 | 0 | 0.364 | 1 | 1 | cs | TRUE
47 | LV_5002-62_0_7_line_47 |  | 42 | 43 | 0.00020233 | 0.125 | 0.08 | 261 | 0 | 0.364 | 1 | 1 | cs | TRUE
48 | LV_5002-62_0_7_line_48 |  | 43 | 44 | 0.0008148 | 0.125 | 0.08 | 261 | 0 | 0.364 | 1 | 1 | cs | TRUE
49 | LV_5002-62_0_7_line_49 |  | 44 | 45 | 0.00085869 | 0.125 | 0.08 | 261 | 0 | 0.364 | 1 | 1 | cs | TRUE
50 | LV_5002-62_0_7_line_50 |  | 45 | 46 | 0.00052373 | 0.125 | 0.08 | 261 | 0 | 0.364 | 1 | 1 | cs | TRUE
51 | LV_5002-62_0_7_line_51 |  | 46 | 47 | 0.00069699 | 0.125 | 0.08 | 261 | 0 | 0.364 | 1 | 1 | cs | TRUE
52 | LV_5002-62_0_7_line_52 |  | 47 | 48 | 0.057532 | 0.125 | 0.08 | 261 | 0 | 0.364 | 1 | 1 | cs | TRUE
53 | LV_5002-62_0_7_line_53 |  | 48 | 49 | 0.021664 | 0.125 | 0.08 | 261 | 0 | 0.364 | 1 | 1 | cs | TRUE
54 | LV_5002-62_0_7_line_54 |  | 49 | 50 | 0.03117 | 0.125 | 0.08 | 261 | 0 | 0.364 | 1 | 1 | cs | TRUE
55 | LV_5002-62_0_7_line_55 |  | 50 | 51 | 0.024449 | 0.125 | 0.08 | 261 | 0 | 0.364 | 1 | 1 | cs | TRUE
56 | LV_5002-62_0_7_line_56 |  | 50 | 52 | 0.099299 | 0.125 | 0.08 | 261 | 0 | 0.364 | 1 | 1 | cs | TRUE
57 | LV_5002-62_0_7_line_57 |  | 50 | 53 | 0.16936 | 0.125 | 0.08 | 261 | 0 | 0.364 | 1 | 1 | cs | TRUE
58 | LV_5002-62_0_7_line_58 |  | 51 | 54 | 0.042185 | 0.125 | 0.08 | 261 | 0 | 0.364 | 1 | 1 | cs | TRUE
59 | LV_5002-62_0_7_line_59 |  | 53 | 55 | 0.075597 | 0.125 | 0.08 | 261 | 0 | 0.364 | 1 | 1 | cs | TRUE
60 | LV_5002-62_0_7_line_60 |  | 54 | 56 | 0.024865 | 0.125 | 0.08 | 261 | 0 | 0.364 | 1 | 1 | cs | TRUE
61 | LV_5002-62_0_7_line_61 |  | 55 | 59 | 0.01166 | 0.125 | 0.08 | 261 | 0 | 0.364 | 1 | 1 | cs | TRUE
62 | LV_5002-62_0_7_line_62 |  | 56 | 60 | 0.036417 | 0.125 | 0.08 | 261 | 0 | 0.364 | 1 | 1 | cs | TRUE
63 | LV_5002-62_0_7_line_63 |  | 57 | 76 | 0.10006 | 0.125 | 0.08 | 261 | 0 | 0.364 | 1 | 5 | cs | TRUE
64 | LV_5002-62_0_7_line_64 |  | 58 | 75 | 0.17605 | 0.125 | 0.08 | 261 | 0 | 0.364 | 1 | 1 | cs | TRUE
65 | LV_5002-62_0_7_line_65 |  | 60 | 61 | 0.00729 | 0.125 | 0.08 | 261 | 0 | 0.364 | 1 | 1 | cs | TRUE
66 | LV_5002-62_0_7_line_66 |  | 61 | 62 | 0.013221 | 0.125 | 0.08 | 261 | 0 | 0.364 | 1 | 1 | cs | TRUE
67 | LV_5002-62_0_7_line_67 |  | 62 | 63 | 0.040454 | 0.125 | 0.08 | 261 | 0 | 0.364 | 1 | 1 | cs | TRUE
68 | LV_5002-62_0_7_line_68 |  | 63 | 64 | 0.034578 | 0.125 | 0.08 | 261 | 0 | 0.364 | 1 | 1 | cs | TRUE
69 | LV_5002-62_0_7_line_69 |  | 63 | 65 | 0.075534 | 0.125 | 0.08 | 261 | 0 | 0.364 | 1 | 1 | cs | TRUE
70 | LV_5002-62_0_7_line_70 |  | 65 | 66 | 0.049808 | 0.125 | 0.08 | 261 | 0 | 0.364 | 1 | 1 | cs | TRUE
71 | LV_5002-62_0_7_line_71 |  | 66 | 67 | 0.11848 | 0.125 | 0.08 | 261 | 0 | 0.364 | 1 | 1 | cs | TRUE
72 | LV_5002-62_0_7_line_72 |  | 67 | 68 | 0.10342 | 0.125 | 0.08 | 261 | 0 | 0.364 | 1 | 1 | cs | TRUE
73 | LV_5002-62_0_7_line_73 |  | 69 | 70 | 0.019364 | 0.125 | 0.08 | 261 | 0 | 0.364 | 1 | 1 | cs | TRUE
74 | LV_5002-62_0_7_line_74 |  | 69 | 71 | 0.23015 | 0.125 | 0.08 | 261 | 0 | 0.364 | 1 | 1 | cs | TRUE
75 | LV_5002-62_0_7_line_75 |  | 71 | 72 | 0.038662 | 0.125 | 0.08 | 261 | 0 | 0.364 | 1 | 1 | cs | TRUE
76 | LV_5002-62_0_7_line_76 |  | 72 | 81 | 0.030863 | 0.125 | 0.08 | 261 | 0 | 0.364 | 1 | 5 | cs | TRUE
77 | LV_5002-62_0_7_line_77 |  | 73 | 74 | 0.060511 | 0.125 | 0.08 | 261 | 0 | 0.364 | 1 | 1 | cs | TRUE
78 | LV_5002-62_0_7_line_78 |  | 76 | 77 | 0.060849 | 0.125 | 0.08 | 261 | 0 | 0.364 | 1 | 1 | cs | TRUE
79 | LV_5002-62_0_7_line_79 |  | 76 | 78 | 0.025243 | 0.125 | 0.08 | 261 | 0 | 0.364 | 1 | 1 | cs | TRUE
80 | LV_5002-62_0_7_line_80 |  | 77 | 82 | 0.0054062 | 0.125 | 0.08 | 261 | 0 | 0.364 | 1 | 1 | cs | TRUE
81 | LV_5002-62_0_7_line_81 |  | 79 | 80 | 0.027467 | 0.125 | 0.08 | 261 | 0 | 0.364 | 1 | 1 | cs | TRUE
82 | LV_5002-62_0_7_line_82 |  | 82 | 83 | 0.0041276 | 0.125 | 0.08 | 261 | 0 | 0.364 | 1 | 1 | cs | TRUE

## trafo
| name | std_type | hv_bus | lv_bus | sn_mva | vn_hv_kv | vn_lv_kv | vk_percent | vkr_percent | pfe_kw | i0_percent | shift_degree | tap_side | tap_neutral | tap_min | tap_max | tap_step_percent | tap_step_degree | tap_pos | tap_phase_shifter | parallel | df | in_service
0 | LV_5002-62_0_7_trafo_72 | 0.63 MVA 20/0.4 kV | 84 | 76 | 0.63 | 20 | 0.4 | 6 | 1.206 | 1.65 | 0.2619 | 150 | hv | 0 | -2 | 2 | 2.5 | 0 | 0 | FALSE | 1 | 1 | TRUE

## line_geodata
| x0 | y0 | x1 | y1 | x2 | y2 | x3 | y3
0 | 2719037.725 | 1114645.1026 | 2719032.0337 | 1114657.0073
1 | 2719093.7265 | 1114549.1819 | 2719073.6917 | 1114569.8691 | 2719037.725 | 1114645.1026
2 | 2719093.7265 | 1114549.1819 | 2719045.5187 | 1114535.0211
3 | 2719093.7265 | 1114549.1819 | 2719141.8118 | 1114563.3124
4 | 2718997.1781 | 1114520.8214 | 2719045.5187 | 1114535.0211
5 | 2719176.537 | 1114573.502 | 2719175.1515 | 1114573.1097 | 2719141.8118 | 1114563.3124
6 | 2718953.5244 | 1114507.9983 | 2718997.1781 | 1114520.8214
7 | 2719178.6337 | 1114574.0957 | 2719176.537 | 1114573.502
8 | 2718857.9292 | 1114475.4478 | 2718950.6127 | 1114507.1431 | 2718953.5244 | 1114507.9983
9 | 2719227.8727 | 1114588.038 | 2719178.6337 | 1114574.0957
10 | 2718857.9292 | 1114475.4478 | 2718776.8915 | 1114608.8298
11 | 2718857.9292 | 1114475.4478 | 2718892.5989 | 1114417.9775
12 | 2718857.9292 | 1114475.4478 | 2718811.5087 | 1114456.8236
13 | 2718738.013 | 1114672.821 | 2718776.8915 | 1114608.8298
14 | 2718979.5201 | 1114273.8924 | 2718892.5989 | 1114417.9775
15 | 2718811.5087 | 1114456.8236 | 2718701.346 | 1114412.6255 | 2718675.531 | 1114402.741
16 | 2718738.013 | 1114672.821 | 2718671.2822 | 1114784.3902 | 2718667.0793 | 1114797.4501
17 | 2719033.1859 | 1114184.933 | 2718979.5201 | 1114273.8924
18 | 2718675.531 | 1114402.741 | 2718571.1962 | 1114362.791
19 | 2718667.0793 | 1114797.4501 | 2718677.7993 | 1114802.241 | 2718698.7866 | 1114809.7015 | 2718709.6335 | 1114815.5068
20 | 2719033.1859 | 1114184.933 | 2719074.4815 | 1114205.4575
21 | 2719033.1859 | 1114184.933 | 2719013.7722 | 1114177.2305
22 | 2719033.1859 | 1114184.933 | 2719053.5046 | 1114149.7974
23 | 2718546.1783 | 1114353.2117 | 2718571.1962 | 1114362.791
24 | 2718477.4519 | 1114326.1976 | 2718537.6501 | 1114349.9462 | 2718546.1783 | 1114353.2117
25 | 2718477.4519 | 1114326.1976 | 2718457.7722 | 1114388.2257
26 | 2718398.5733 | 1114574.8144 | 2718457.7722 | 1114388.2257
27 | 2718398.5733 | 1114574.8144 | 2718490.1599 | 1114601.2583
28 | 2719574.0159 | 1114355.6274 | 2719584.9232 | 1114332.1757
29 | 2719536.7115 | 1114435.8352 | 2719574.0159 | 1114355.6274
30 | 2719536.7115 | 1114435.8352 | 2719505.2522 | 1114420.1452
31 | 2719536.7115 | 1114435.8352 | 2719490.9349 | 1114528.8824
32 | 2719463.3049 | 1114399.2245 | 2719505.2522 | 1114420.1452
33 | 2719485.2111 | 1114540.517 | 2719490.9349 | 1114528.8824
34 | 2719463.3049 | 1114399.2245 | 2719377.7906 | 1114356.5751
35 | 2719432.7332 | 1114647.1857 | 2719485.2111 | 1114540.517
36 | 2719432.7332 | 1114647.1857 | 2719311.9487 | 1114612.1497 | 2719262.9226 | 1114597.9641 | 2719257.5685 | 1114596.4466
37 | 2719432.7332 | 1114647.1857 | 2719466.5933 | 1114657.2055
38 | 2718939.1267 | 1113981.261 | 2718939.2858 | 1113981.3411
39 | 2718939.2858 | 1113981.3411 | 2718939.3131 | 1113981.3548
40 | 2718939.1267 | 1113981.261 | 2718710.9214 | 1113866.4186
41 | 2718939.3131 | 1113981.3548 | 2718939.4806 | 1113981.4391
42 | 2718710.9214 | 1113866.4186 | 2718741.1433 | 1113808.0818
43 | 2718939.4806 | 1113981.4391 | 2718939.6106 | 1113981.5045
44 | 2718939.6106 | 1113981.5045 | 2718939.8744 | 1113981.6373
45 | 2718939.8744 | 1113981.6373 | 2718997.0409 | 1114010.4058
46 | 2719001.863 | 1114012.8325 | 2718997.0409 | 1114010.4058
47 | 2719001.863 | 1114012.8325 | 2719002.0437 | 1114012.9234
48 | 2719002.0437 | 1114012.9234 | 2719002.7715 | 1114013.2897
49 | 2719002.7715 | 1114013.2897 | 2719003.5386 | 1114013.6757
50 | 2719003.5386 | 1114013.6757 | 2719004.0064 | 1114013.9112
51 | 2719004.0064 | 1114013.9112 | 2719004.629 | 1114014.2245
52 | 2719004.629 | 1114014.2245 | 2719056.0201 | 1114040.0866
53 | 2719075.3717 | 1114049.8251 | 2719056.0201 | 1114040.0866
54 | 2719103.2148 | 1114063.8369 | 2719075.3717 | 1114049.8251
55 | 2719103.2148 | 1114063.8369 | 2719115.6228 | 1114042.7704
56 | 2719103.2148 | 1114063.8369 | 2719053.5046 | 1114149.7974
57 | 2719103.2148 | 1114063.8369 | 2719254.0792 | 1114140.7883
58 | 2719115.6228 | 1114042.7704 | 2719137.0318 | 1114006.4219
59 | 2719254.0792 | 1114140.7883 | 2719321.422 | 1114175.1378
60 | 2719149.651 | 1113984.9968 | 2719137.0318 | 1114006.4219
61 | 2719321.422 | 1114175.1378 | 2719331.809 | 1114180.4359
62 | 2719149.651 | 1113984.9968 | 2719168.133 | 1113953.6178
63 | 2719164.0889 | 1114249.9938 | 2719074.4815 | 1114205.4575
64 | 2719013.7722 | 1114177.2305 | 2718877.0431 | 1114122.9822 | 2718854.9234 | 1114109.7395 | 2718852.1518 | 1114108.1899
65 | 2719168.133 | 1113953.6178 | 2719171.8327 | 1113947.3364
66 | 2719178.5423 | 1113935.9447 | 2719171.8327 | 1113947.3364
67 | 2719199.0728 | 1113901.0877 | 2719178.5423 | 1113935.9447
68 | 2719199.0728 | 1113901.0877 | 2719232.6384 | 1113909.787
69 | 2719199.0728 | 1113901.0877 | 2719237.4073 | 1113836.004
70 | 2719262.6853 | 1113793.0872 | 2719237.4073 | 1113836.004
71 | 2719262.6853 | 1113793.0872 | 2719343.9014 | 1113852.4261 | 2719358.3563 | 1113862.9846
72 | 2719358.3563 | 1113862.9846 | 2719411.4651 | 1113787.1341 | 2719420.1248 | 1113780.5002
73 | 2719199.9898 | 1114858.4571 | 2719180.642 | 1114857.6723
74 | 2719254.1029 | 1114634.7601 | 2719199.9898 | 1114858.4571
75 | 2719254.1029 | 1114634.7601 | 2719254.8477 | 1114607.5228 | 2719257.5685 | 1114596.4466
76 | 2719257.5685 | 1114596.4466 | 2719227.8727 | 1114588.038
77 | 2718709.6335 | 1114815.5068 | 2718769.5449 | 1114824.0068
78 | 2719164.0889 | 1114249.9938 | 2719136.7067 | 1114304.3335
79 | 2719164.0889 | 1114249.9938 | 2719186.6783 | 1114261.26
80 | 2719136.7067 | 1114304.3335 | 2719134.2739 | 1114309.1614
81 | 2719492.931 | 1114664.9993 | 2719466.5933 | 1114657.2055
82 | 2719132.4165 | 1114312.8475 | 2719134.2739 | 1114309.1614

## bus_geodata
| x | y | coords
0 | 2719037.725 | 1114645.1026
1 | 2719032.0337 | 1114657.0073
2 | 2719093.7265 | 1114549.1819
3 | 2719045.5187 | 1114535.0211
4 | 2719141.8118 | 1114563.3124
5 | 2718997.1781 | 1114520.8214
6 | 2719176.537 | 1114573.502
7 | 2718953.5244 | 1114507.9983
8 | 2719178.6337 | 1114574.0957
9 | 2718857.9292 | 1114475.4478
10 | 2718776.8915 | 1114608.8298
11 | 2718892.5989 | 1114417.9775
12 | 2718811.5087 | 1114456.8236
13 | 2718738.013 | 1114672.821
14 | 2718979.5201 | 1114273.8924
15 | 2718675.531 | 1114402.741
16 | 2718667.0793 | 1114797.4501
17 | 2719033.1859 | 1114184.933
18 | 2718571.1962 | 1114362.791
19 | 2718546.1783 | 1114353.2117
20 | 2718477.4519 | 1114326.1976
21 | 2718457.7722 | 1114388.2257
22 | 2718398.5733 | 1114574.8144
23 | 2718490.1599 | 1114601.2583
24 | 2719574.0159 | 1114355.6274
25 | 2719584.9232 | 1114332.1757
26 | 2719536.7115 | 1114435.8352
27 | 2719505.2522 | 1114420.1452
28 | 2719490.9349 | 1114528.8824
29 | 2719463.3049 | 1114399.2245
30 | 2719485.2111 | 1114540.517
31 | 2719377.7906 | 1114356.5751
32 | 2719432.7332 | 1114647.1857
33 | 2718939.2858 | 1113981.3411
34 | 2718939.1267 | 1113981.261
35 | 2718939.3131 | 1113981.3548
36 | 2718710.9214 | 1113866.4186
37 | 2718939.4806 | 1113981.4391
38 | 2718741.1433 | 1113808.0818
39 | 2718939.6106 | 1113981.5045
40 | 2718939.8744 | 1113981.6373
41 | 2718997.0409 | 1114010.4058
42 | 2719001.863 | 1114012.8325
43 | 2719002.0437 | 1114012.9234
44 | 2719002.7715 | 1114013.2897
45 | 2719003.5386 | 1114013.6757
46 | 2719004.0064 | 1114013.9111
47 | 2719004.629 | 1114014.2245
48 | 2719056.0201 | 1114040.0866
49 | 2719075.3717 | 1114049.8251
50 | 2719103.2148 | 1114063.8369
51 | 2719115.6228 | 1114042.7704
52 | 2719053.5046 | 1114149.7974
53 | 2719254.0792 | 1114140.7883
54 | 2719137.0318 | 1114006.4219
55 | 2719321.422 | 1114175.1378
56 | 2719149.651 | 1113984.9968
57 | 2719074.4815 | 1114205.4575
58 | 2719013.7722 | 1114177.2305
59 | 2719331.809 | 1114180.4359
60 | 2719168.133 | 1113953.6178
61 | 2719171.8327 | 1113947.3364
62 | 2719178.5423 | 1113935.9447
63 | 2719199.0728 | 1113901.0877
64 | 2719232.6384 | 1113909.787
65 | 2719237.4073 | 1113836.004
66 | 2719262.6853 | 1113793.0872
67 | 2719358.3563 | 1113862.9846
68 | 2719420.1248 | 1113780.5002
69 | 2719199.9898 | 1114858.4571
70 | 2719180.642 | 1114857.6723
71 | 2719254.1029 | 1114634.7601
72 | 2719257.5685 | 1114596.4466
73 | 2718709.6335 | 1114815.5068
74 | 2718769.5449 | 1114824.0068
75 | 2718852.1518 | 1114108.1899
76 | 2719164.0889 | 1114249.9938
77 | 2719136.7068 | 1114304.3335
78 | 2719186.6783 | 1114261.26
79 | 2719492.931 | 1114664.9993
80 | 2719466.5933 | 1114657.2055
81 | 2719227.8727 | 1114588.038
82 | 2719134.2739 | 1114309.1614
83 | 2719132.4165 | 1114312.8475
84 | 2719132.4165 | 1114312.8475

## line_std_types
| c_nf_per_km | r_ohm_per_km | x_ohm_per_km | max_i_ka | type | q_mm2 | alpha | voltage_rating
NAYY 4x50 SE | 210 | 0.642 | 0.083 | 0.142 | cs | 50 | 0.00403 | LV
NAYY 4x120 SE | 264 | 0.225 | 0.08 | 0.242 | cs | 120 | 0.00403 | LV
NAYY 4x150 SE | 261 | 0.208 | 0.08 | 0.27 | cs | 150 | 0.00403 | LV
NA2XS2Y 1x95 RM/25 12/20 kV | 216 | 0.313 | 0.132 | 0.252 | cs | 95 | 0.00403 | MV
NA2XS2Y 1x185 RM/25 12/20 kV | 273 | 0.161 | 0.117 | 0.362 | cs | 185 | 0.00403 | MV
NA2XS2Y 1x240 RM/25 12/20 kV | 304 | 0.122 | 0.112 | 0.421 | cs | 240 | 0.00403 | MV
NA2XS2Y 1x95 RM/25 6/10 kV | 315 | 0.313 | 0.123 | 0.249 | cs | 95 | 0.00403 | MV
NA2XS2Y 1x185 RM/25 6/10 kV | 406 | 0.161 | 0.11 | 0.358 | cs | 185 | 0.00403 | MV
NA2XS2Y 1x240 RM/25 6/10 kV | 456 | 0.122 | 0.105 | 0.416 | cs | 240 | 0.00403 | MV
NA2XS2Y 1x150 RM/25 12/20 kV | 250 | 0.206 | 0.116 | 0.319 | cs | 150 | 0.00403 | MV
NA2XS2Y 1x120 RM/25 12/20 kV | 230 | 0.253 | 0.119 | 0.283 | cs | 120 | 0.00403 | MV
NA2XS2Y 1x70 RM/25 12/20 kV | 190 | 0.443 | 0.132 | 0.22 | cs | 70 | 0.00403 | MV
NA2XS2Y 1x150 RM/25 6/10 kV | 360 | 0.206 | 0.11 | 0.315 | cs | 150 | 0.00403 | MV
NA2XS2Y 1x120 RM/25 6/10 kV | 340 | 0.253 | 0.113 | 0.28 | cs | 120 | 0.00403 | MV
NA2XS2Y 1x70 RM/25 6/10 kV | 280 | 0.443 | 0.123 | 0.217 | cs | 70 | 0.00403 | MV
N2XS(FL)2Y 1x120 RM/35 64/110 kV | 112 | 0.153 | 0.166 | 0.366 | cs | 120 | 0.00393 | HV
N2XS(FL)2Y 1x185 RM/35 64/110 kV | 125 | 0.099 | 0.156 | 0.457 | cs | 185 | 0.00393 | HV
N2XS(FL)2Y 1x240 RM/35 64/110 kV | 135 | 0.075 | 0.149 | 0.526 | cs | 240 | 0.00393 | HV
N2XS(FL)2Y 1x300 RM/35 64/110 kV | 144 | 0.06 | 0.144 | 0.588 | cs | 300 | 0.00393 | HV
15-AL1/3-ST1A 0.4 | 11 | 1.8769 | 0.35 | 0.105 | ol | 16 | 0.00403 | LV
24-AL1/4-ST1A 0.4 | 11.25 | 1.2012 | 0.335 | 0.14 | ol | 24 | 0.00403 | LV
48-AL1/8-ST1A 0.4 | 12.2 | 0.5939 | 0.3 | 0.21 | ol | 48 | 0.00403 | LV
94-AL1/15-ST1A 0.4 | 13.2 | 0.306 | 0.29 | 0.35 | ol | 94 | 0.00403 | LV
34-AL1/6-ST1A 10.0 | 9.7 | 0.8342 | 0.36 | 0.17 | ol | 34 | 0.00403 | MV
48-AL1/8-ST1A 10.0 | 10.1 | 0.5939 | 0.35 | 0.21 | ol | 48 | 0.00403 | MV
70-AL1/11-ST1A 10.0 | 10.4 | 0.4132 | 0.339 | 0.29 | ol | 70 | 0.00403 | MV
94-AL1/15-ST1A 10.0 | 10.75 | 0.306 | 0.33 | 0.35 | ol | 94 | 0.00403 | MV
122-AL1/20-ST1A 10.0 | 11.1 | 0.2376 | 0.323 | 0.41 | ol | 122 | 0.00403 | MV
149-AL1/24-ST1A 10.0 | 11.25 | 0.194 | 0.315 | 0.47 | ol | 149 | 0.00403 | MV
34-AL1/6-ST1A 20.0 | 9.15 | 0.8342 | 0.382 | 0.17 | ol | 34 | 0.00403 | MV
48-AL1/8-ST1A 20.0 | 9.5 | 0.5939 | 0.372 | 0.21 | ol | 48 | 0.00403 | MV
70-AL1/11-ST1A 20.0 | 9.7 | 0.4132 | 0.36 | 0.29 | ol | 70 | 0.00403 | MV
94-AL1/15-ST1A 20.0 | 10 | 0.306 | 0.35 | 0.35 | ol | 94 | 0.00403 | MV
122-AL1/20-ST1A 20.0 | 10.3 | 0.2376 | 0.344 | 0.41 | ol | 122 | 0.00403 | MV
149-AL1/24-ST1A 20.0 | 10.5 | 0.194 | 0.337 | 0.47 | ol | 149 | 0.00403 | MV
184-AL1/30-ST1A 20.0 | 10.75 | 0.1571 | 0.33 | 0.535 | ol | 184 | 0.00403 | MV
243-AL1/39-ST1A 20.0 | 11 | 0.1188 | 0.32 | 0.645 | ol | 243 | 0.00403 | MV
48-AL1/8-ST1A 110.0 | 8 | 0.5939 | 0.46 | 0.21 | ol | 48 | 0.00403 | HV
70-AL1/11-ST1A 110.0 | 8.4 | 0.4132 | 0.45 | 0.29 | ol | 70 | 0.00403 | HV
94-AL1/15-ST1A 110.0 | 8.65 | 0.306 | 0.44 | 0.35 | ol | 94 | 0.00403 | HV
122-AL1/20-ST1A 110.0 | 8.5 | 0.2376 | 0.43 | 0.41 | ol | 122 | 0.00403 | HV
149-AL1/24-ST1A 110.0 | 8.75 | 0.194 | 0.41 | 0.47 | ol | 149 | 0.00403 | HV
184-AL1/30-ST1A 110.0 | 8.8 | 0.1571 | 0.4 | 0.535 | ol | 184 | 0.00403 | HV
243-AL1/39-ST1A 110.0 | 9 | 0.1188 | 0.39 | 0.645 | ol | 243 | 0.00403 | HV
305-AL1/39-ST1A 110.0 | 9.2 | 0.0949 | 0.38 | 0.74 | ol | 305 | 0.00403 | HV
490-AL1/64-ST1A 110.0 | 9.75 | 0.059 | 0.37 | 0.96 | ol | 490 | 0.00403 | HV
679-AL1/86-ST1A 110.0 | 9.95 | 0.042 | 0.36 | 1.15 | ol | 679 | 0.00403 | HV
490-AL1/64-ST1A 220.0 | 10 | 0.059 | 0.285 | 0.96 | ol | 490 | 0.00403 | HV
679-AL1/86-ST1A 220.0 | 11.7 | 0.042 | 0.275 | 1.15 | ol | 679 | 0.00403 | HV
490-AL1/64-ST1A 380.0 | 11 | 0.059 | 0.253 | 0.96 | ol | 490 | 0.00403 | HV
679-AL1/86-ST1A 380.0 | 14.6 | 0.042 | 0.25 | 1.15 | ol | 679 | 0.00403 | HV

## trafo_std_types
| i0_percent | pfe_kw | vkr_percent | sn_mva | vn_lv_kv | vn_hv_kv | vk_percent | shift_degree | vector_group | tap_side | tap_neutral | tap_min | tap_max | tap_step_degree | tap_step_percent | tap_phase_shifter
160 MVA 380/110 kV | 0.06 | 60 | 0.25 | 160 | 110 | 380 | 12.2 | 0 | Yy0 | hv | 0 | -9 | 9 | 0 | 1.5 | FALSE
100 MVA 220/110 kV | 0.06 | 55 | 0.26 | 100 | 110 | 220 | 12 | 0 | Yy0 | hv | 0 | -9 | 9 | 0 | 1.5 | FALSE
63 MVA 110/20 kV | 0.04 | 22 | 0.32 | 63 | 20 | 110 | 18 | 150 | YNd5 | hv | 0 | -9 | 9 | 0 | 1.5 | FALSE
40 MVA 110/20 kV | 0.05 | 18 | 0.34 | 40 | 20 | 110 | 16.2 | 150 | YNd5 | hv | 0 | -9 | 9 | 0 | 1.5 | FALSE
25 MVA 110/20 kV | 0.07 | 14 | 0.41 | 25 | 20 | 110 | 12 | 150 | YNd5 | hv | 0 | -9 | 9 | 0 | 1.5 | FALSE
63 MVA 110/10 kV | 0.04 | 22 | 0.32 | 63 | 10 | 110 | 18 | 150 | YNd5 | hv | 0 | -9 | 9 | 0 | 1.5 | FALSE
40 MVA 110/10 kV | 0.05 | 18 | 0.34 | 40 | 10 | 110 | 16.2 | 150 | YNd5 | hv | 0 | -9 | 9 | 0 | 1.5 | FALSE
25 MVA 110/10 kV | 0.07 | 14 | 0.41 | 25 | 10 | 110 | 12 | 150 | YNd5 | hv | 0 | -9 | 9 | 0 | 1.5 | FALSE
0.25 MVA 20/0.4 kV | 0.32 | 0.8 | 1.44 | 0.25 | 0.4 | 20 | 6 | 150 | Yzn5 | hv | 0 | -2 | 2 | 0 | 2.5 | FALSE
0.4 MVA 20/0.4 kV | 0.3375 | 1.35 | 1.425 | 0.4 | 0.4 | 20 | 6 | 150 | Dyn5 | hv | 0 | -2 | 2 | 0 | 2.5 | FALSE
0.63 MVA 20/0.4 kV | 0.2619 | 1.65 | 1.206 | 0.63 | 0.4 | 20 | 6 | 150 | Dyn5 | hv | 0 | -2 | 2 | 0 | 2.5 | FALSE
0.25 MVA 10/0.4 kV | 0.24 | 0.6 | 1.2 | 0.25 | 0.4 | 10 | 4 | 150 | Dyn5 | hv | 0 | -2 | 2 | 0 | 2.5 | FALSE
0.4 MVA 10/0.4 kV | 0.2375 | 0.95 | 1.325 | 0.4 | 0.4 | 10 | 4 | 150 | Dyn5 | hv | 0 | -2 | 2 | 0 | 2.5 | FALSE
0.63 MVA 10/0.4 kV | 0.1873 | 1.18 | 1.0794 | 0.63 | 0.4 | 10 | 4 | 150 | Dyn5 | hv | 0 | -2 | 2 | 0 | 2.5 | FALSE

## trafo3w_std_types
| sn_hv_mva | sn_mv_mva | sn_lv_mva | vn_hv_kv | vn_mv_kv | vn_lv_kv | vk_hv_percent | vk_mv_percent | vk_lv_percent | vkr_hv_percent | vkr_mv_percent | vkr_lv_percent | pfe_kw | i0_percent | shift_mv_degree | shift_lv_degree | vector_group | tap_side | tap_neutral | tap_min | tap_max | tap_step_percent
63/25/38 MVA 110/20/10 kV | 63 | 25 | 38 | 110 | 20 | 10 | 10.4 | 10.4 | 10.4 | 0.28 | 0.32 | 0.35 | 35 | 0.89 | 0 | 0 | YN0yn0yn0 | hv | 0 | -10 | 10 | 1.2
63/25/38 MVA 110/10/10 kV | 63 | 25 | 38 | 110 | 10 | 10 | 10.4 | 10.4 | 10.4 | 0.28 | 0.32 | 0.35 | 35 | 0.89 | 0 | 0 | YN0yn0yn0 | hv | 0 | -10 | 10 | 1.2

## fuse_std_types
| fuse_type | i_rated_a | t_avg | t_min | t_total | x_avg | x_min | x_total
HV 100A | HV 100A | 100 | 0 | [10.0, 3.64, 0.854, 0.281, 0.1, 0.0531, 0.022, 0.01] | [10.0, 4.267, 1.21, 0.403, 0.1, 0.058, 0.022, 0.01] | 0 | [300.0, 350.0, 450.0, 550.0, 700.0, 850.0, 1200.0, 1752.0] | [600.0, 700.0, 900.0, 1150.0, 1665.0, 2000.0, 3000.0, 4313.0]
HV 10A | HV 10A | 10 | 0 | [10.0, 1675.0, 0.344, 0.156, 0.1, 0.0417, 0.0171, 0.01] | [10.0, 1.3, 0.3, 0.155, 0.1, 0.0555, 0.023, 0.01] | 0 | [30.0, 32.0, 35.0, 37.0, 39.0, 50.0, 70.0, 88.0] | [60.0, 70.0, 80.0, 87.0, 94.0, 110.0, 150.0, 216.0]
HV 125A | HV 125A | 125 | 0 | [10.0, 1.82, 0.344, 0.1, 0.0467, 0.0269, 0.01] | [10.0, 2.478, 0.426, 0.1, 0.0427, 0.0211, 0.01] | 0 | [375.0, 500.0, 700.0, 925.0, 1200.0, 1500.0, 2341.0] | [750.0, 1000.0, 1500.0, 2200.0, 3000.0, 4000.0, 5765.0]
HV 160A | HV 160A | 160 | 0 | [10.0, 4.15, 1.03, 0.198, 0.1, 0.051, 0.0172, 0.01] | [10.0, 2.3, 0.734, 0.274, 0.1, 0.046, 0.0177, 0.01] | 0 | [480.0, 550.0, 700.0, 1000.0, 1260.0, 1600.0, 2500.0, 3227.0] | [960.0, 1300.0, 1700.0, 2200.0, 2996.0, 4000.0, 6000.0, 7946.0]
HV 16A | HV 16A | 16 | 0 | [10.0, 0.352, 0.164, 0.1, 0.0649, 0.0342, 0.01] | [10.0, 2.34, 0.722, 0.181, 0.1, 0.055, 0.0296, 0.01] | 0 | [48.0, 60.0, 65.0, 71.0, 80.0, 100.0, 162.0] | [96.0, 110.0, 125.0, 150.0, 168.0, 200.0, 250.0, 398.0]
HV 200A | HV 200A | 200 | 0 | [10.0, 4.267, 1.21, 0.403, 0.1, 0.058, 0.022, 0.01] | [10.0, 3.73, 1.654, 0.328, 0.1, 0.0531, 0.019, 0.01] | 0 | [600.0, 700.0, 900.0, 1150.0, 1665.0, 2000.0, 3000.0, 4313.0] | [1200.0, 1500.0, 1800.0, 2700.0, 3960.0, 5000.0, 7500.0, 10620.0]
HV 20A | HV 20A | 20 | 0 | [10.0, 1.3, 0.3, 0.155, 0.1, 0.0555, 0.023, 0.01] | [10.0, 1.3, 0.161, 0.1, 0.0611, 0.0399, 0.0141, 0.01] | 0 | [60.0, 70.0, 80.0, 87.0, 94.0, 110.0, 150.0, 216.0] | [120.0, 150.0, 200.0, 223.0, 260.0, 300.0, 450.0, 532.0]
HV 25A | HV 25A | 25 | 0 | [10.0, 2.512, 0.833, 0.299, 0.1, 0.0372, 0.0223, 0.01] | [10.0, 3.125, 0.597, 0.198, 0.1, 0.0378, 0.022, 0.01] | 0 | [75.0, 82.0, 90.0, 100.0, 124.0, 170.0, 200.0, 289.0] | [150.0, 170.0, 210.0, 250.0, 294.0, 400.0, 500.0, 711.0]
HV 31.5A | HV 31.5A | 31.5 | 0 | [10.0, 2.34, 0.722, 0.181, 0.1, 0.055, 0.0296, 0.01] | [10.0, 2.84, 0.368, 0.164, 0.1, 0.0621, 0.0378, 0.0195, 0.01] | 0 | [95.0, 110.0, 125.0, 150.0, 165.0, 200.0, 250.0, 390.0] | [189.0, 220.0, 300.0, 350.0, 393.0, 450.0, 530.0, 700.0, 960.0]
HV 40A | HV 40A | 40 | 0 | [10.0, 1.3, 0.161, 0.1, 0.0611, 0.0399, 0.0141, 0.01] | [10.0, 2.05, 0.369, 0.198, 0.1, 0.051, 0.0298, 0.01] | 0 | [120.0, 150.0, 200.0, 223.0, 260.0, 300.0, 450.0, 532.0] | [240.0, 300.0, 400.0, 450.0, 530.0, 650.0, 800.0, 1311.0]
HV 50A | HV 50A | 50 | 0 | [10.0, 3.215, 0.597, 0.198, 0.1, 0.0378, 0.022, 0.01] | [10.0, 3.64, 0.854, 0.281, 0.1, 0.0531, 0.022, 0.01] | 0 | [150.0, 170.0, 210.0, 250.0, 294.0, 400.0, 500.0, 711.0] | [300.0, 350.0, 450.0, 550.0, 700.0, 850.0, 1200.0, 1752.0]
HV 6.3A | HV 6.3A | 6.3 | 0 | [10.0, 1.39, 0.344, 0.168, 0.1, 0.056, 0.0263, 0.01] | [10.0, 1.711, 0.516, 0.198, 0.1, 0.0634, 0.0303, 0.01] | 0 | [19.0, 19.5, 20.4, 20.8, 22.0, 25.0, 32.0, 48.0] | [38.0, 40.0, 43.0, 48.0, 53.0, 60.0, 75.0, 118.0]
HV 63A | HV 63A | 63 | 0 | [10.0, 2.84, 0.368, 0.164, 0.1, 0.0621, 0.0378, 0.0195, 0.01] | [10.0, 1.82, 0.344, 0.1, 0.0467, 0.0269, 0.01] | 0 | [189.0, 220.0, 300.0, 350.0, 393.0, 450.0, 530.0, 700.0, 961.0] | [378.0, 500.0, 700.0, 934.0, 1200.0, 1500.0, 2366.0]
HV 80A | HV 80A | 80 | 0 | [10.0, 2.05, 0.369, 0.198, 0.1, 0.051, 0.0298, 0.01] | [10.0, 4.15, 1.03, 0.198, 0.1, 0.051, 0.0172, 0.01] | 0 | [240.0, 300.0, 400.0, 450.0, 530.0, 650.0, 800.0, 1311.0] | [480.0, 550.0, 700.0, 1000.0, 1260.0, 1600.0, 2500.0, 3227.0]
Siemens NH-1-100 | Siemens NH-1-100 | 100 | [5400.0, 2000.0, 400.0, 20.0, 1.0, 0.2, 0.012, 0.004] | 0 | 0 | [150.0, 190.0, 250.0, 430.0, 900.0, 1250.0, 2700.0, 3600.0] | 0 | 0
Siemens NH-1-125 | Siemens NH-1-125 | 125 | [4800.0, 120.0, 7.0, 0.1, 0.004] | 0 | 0 | [180.0, 400.0, 740.0, 2000.0, 4250.0] | 0 | 0
Siemens NH-1-16 | Siemens NH-1-16 | 16 | [4000.0, 400.0, 2.0, 0.1, 0.04, 0.01] | 0 | 0 | [26.0, 35.0, 75.0, 150.0, 200.0, 300.0] | 0 | 0
Siemens NH-1-160 | Siemens NH-1-160 | 160 | [4800.0, 120.0, 7.0, 0.1, 0.004] | 0 | 0 | [210.0, 500.0, 900.0, 2300.0, 5000.0] | 0 | 0
Siemens NH-1-25 | Siemens NH-1-25 | 25 | [4000.0, 1000.0, 10.0, 0.2, 0.02, 0.01] | 0 | 0 | [40.0, 50.0, 100.0, 210.0, 400.0, 500.0] | 0 | 0
Siemens NH-1-50 | Siemens NH-1-50 | 50 | [4000.0, 40.0, 4.0, 1.0, 0.02, 0.01] | 0 | 0 | [86.0, 200.0, 300.0, 400.0, 1000.0, 1280.0] | 0 | 0
Siemens NH-1-63 | Siemens NH-1-63 | 63 | [4000.0, 100.0, 10.0, 2.0, 0.04, 0.01] | 0 | 0 | [100.0, 200.0, 300.0, 400.0, 1000.0, 1500.0] | 0 | 0
Siemens NH-1-80 | Siemens NH-1-80 | 80 | [4800.0, 120.0, 7.0, 0.1, 0.01] | 0 | 0 | [150.58, 250.0, 450.0, 1150.0, 2470.0] | 0 | 0
Siemens NH-2-1000 | Siemens NH-2-1000 | 1000 | [4800.0, 120.0, 7.0, 0.1, 0.004] | 0 | 0 | [1900.0, 3500.0, 8400.0, 24000.0, 52000.0] | 0 | 0
Siemens NH-2-200 | Siemens NH-2-200 | 200 | [4800.0, 120.0, 7.0, 0.1, 0.004] | 0 | 0 | [280.0, 650.0, 1200.0, 3000.0, 7000.0] | 0 | 0
Siemens NH-2-224 | Siemens NH-2-224 | 224 | [4800.0, 120.0, 7.0, 0.2, 0.04, 0.004] | 0 | 0 | [400.0, 750.0, 1453.0, 3025.0, 4315.0, 7600.0] | 0 | 0
Siemens NH-2-250 | Siemens NH-2-250 | 250 | [4800.0, 120.0, 7.0, 0.1, 0.004] | 0 | 0 | [450.0, 800.0, 1650.0, 4000.0, 8500.0] | 0 | 0
Siemens NH-2-315 | Siemens NH-2-315 | 315 | [4800.0, 120.0, 7.0, 0.1, 0.004] | 0 | 0 | [550.0, 920.0, 1900.0, 5000.0, 11000.0] | 0 | 0
Siemens NH-2-355 | Siemens NH-2-355 | 355 | [4800.0, 120.0, 6.0, 0.1, 0.004] | 0 | 0 | [650.0, 1116.27, 2350.0, 5840.0, 12790.0] | 0 | 0
Siemens NH-2-400 | Siemens NH-2-400 | 400 | [4800.0, 120.0, 7.0, 0.1, 0.004] | 0 | 0 | [720.0, 1350.0, 2800.0, 6500.0, 15000.0] | 0 | 0
Siemens NH-2-425 | Siemens NH-2-425 | 425 | [4800.0, 120.0, 7.0, 0.1, 0.004] | 0 | 0 | [850.0, 1500.0, 3050.0, 7500.0, 16500.0] | 0 | 0
Siemens NH-2-630 | Siemens NH-2-630 | 630 | [4800.0, 120.0, 7.0, 0.1, 0.004] | 0 | 0 | [1200.0, 2000.0, 4800.0, 12000.0, 26000.0] | 0 | 0

## dtypes
| element | column | dtype
0 | bus | name | object
1 | bus | vn_kv | float64
2 | bus | type | object
3 | bus | zone | object
4 | bus | in_service | bool
5 | load | name | object
6 | load | bus | uint32
7 | load | p_mw | float64
8 | load | q_mvar | float64
9 | load | const_z_percent | float64
10 | load | const_i_percent | float64
11 | load | sn_mva | float64
12 | load | scaling | float64
13 | load | in_service | bool
14 | load | type | object
15 | ext_grid | name | object
16 | ext_grid | bus | uint32
17 | ext_grid | vm_pu | float64
18 | ext_grid | va_degree | float64
19 | ext_grid | slack_weight | float64
20 | ext_grid | in_service | bool
21 | line | name | object
22 | line | std_type | object
23 | line | from_bus | uint32
24 | line | to_bus | uint32
25 | line | length_km | float64
26 | line | r_ohm_per_km | float64
27 | line | x_ohm_per_km | float64
28 | line | c_nf_per_km | float64
29 | line | g_us_per_km | float64
30 | line | max_i_ka | float64
31 | line | df | float64
32 | line | parallel | uint32
33 | line | type | object
34 | line | in_service | bool
35 | trafo | name | object
36 | trafo | std_type | object
37 | trafo | hv_bus | uint32
38 | trafo | lv_bus | uint32
39 | trafo | sn_mva | float64
40 | trafo | vn_hv_kv | float64
41 | trafo | vn_lv_kv | float64
42 | trafo | vk_percent | float64
43 | trafo | vkr_percent | float64
44 | trafo | pfe_kw | float64
45 | trafo | i0_percent | float64
46 | trafo | shift_degree | float64
47 | trafo | tap_side | object
48 | trafo | tap_neutral | int32
49 | trafo | tap_min | int32
50 | trafo | tap_max | int32
51 | trafo | tap_step_percent | float64
52 | trafo | tap_step_degree | float64
53 | trafo | tap_pos | int32
54 | trafo | tap_phase_shifter | bool
55 | trafo | parallel | uint32
56 | trafo | df | float64
57 | trafo | in_service | bool
58 | line_geodata | coords | object
59 | bus_geodata | x | float64
60 | bus_geodata | y | float64
61 | bus_geodata | coords | object

## parameters
| version | format_version | converged | OPF_converged | name | f_hz | sn_mva
0 | 2.14.6 | 2.14.0 | FALSE | FALSE |  | 50 | 1