## bus
| name | vn_kv | type | zone | in_service
0 | bus_LV_5002-63_0_8_node_0 | 0.4 | n |  | TRUE
1 | bus_LV_5002-63_0_8_node_1 | 0.4 | n |  | TRUE
2 | bus_LV_5002-63_0_8_node_3 | 0.4 | n |  | TRUE
3 | bus_LV_5002-63_0_8_node_4 | 0.4 | n |  | TRUE
4 | bus_LV_5002-63_0_8_node_7 | 0.4 | n |  | TRUE
5 | bus_LV_5002-63_0_8_node_97 | 0.4 | n |  | TRUE
6 | bus_LV_5002-63_0_8_node_8 | 0.4 | n |  | TRUE
7 | bus_LV_5002-63_0_8_node_6 | 0.4 | n |  | TRUE
8 | bus_LV_5002-63_0_8_node_20 | 0.4 | n |  | TRUE
9 | bus_LV_5002-63_0_8_node_9 | 0.4 | n |  | TRUE
10 | bus_LV_5002-63_0_8_node_80 | 0.4 | n |  | TRUE
11 | bus_LV_5002-63_0_8_node_91 | 0.4 | n |  | TRUE
12 | bus_LV_5002-63_0_8_node_98 | 0.4 | n |  | TRUE
13 | bus_LV_5002-63_0_8_node_82 | 0.4 | n |  | TRUE
14 | bus_LV_5002-63_0_8_node_78 | 0.4 | n |  | TRUE
15 | bus_LV_5002-63_0_8_node_92 | 0.4 | n |  | TRUE
16 | bus_LV_5002-63_0_8_node_10 | 0.4 | n |  | TRUE
17 | bus_LV_5002-63_0_8_node_11 | 0.4 | n |  | TRUE
18 | bus_LV_5002-63_0_8_node_12 | 0.4 | n |  | TRUE
19 | bus_LV_5002-63_0_8_node_13 | 0.4 | n |  | TRUE
20 | bus_LV_5002-63_0_8_node_14 | 0.4 | n |  | TRUE
21 | bus_LV_5002-63_0_8_node_15 | 0.4 | n |  | TRUE
22 | bus_LV_5002-63_0_8_node_19 | 0.4 | n |  | TRUE
23 | bus_LV_5002-63_0_8_node_96 | 0.4 | n |  | TRUE
24 | bus_LV_5002-63_0_8_node_95 | 0.4 | n |  | TRUE
25 | bus_LV_5002-63_0_8_node_62 | 0.4 | n |  | TRUE
26 | bus_LV_5002-63_0_8_node_67 | 0.4 | n |  | TRUE
27 | bus_LV_5002-63_0_8_node_18 | 0.4 | n |  | TRUE
28 | bus_LV_5002-63_0_8_node_63 | 0.4 | n |  | TRUE
29 | bus_LV_5002-63_0_8_node_64 | 0.4 | n |  | TRUE
30 | bus_LV_5002-63_0_8_node_69 | 0.4 | n |  | TRUE
31 | bus_LV_5002-63_0_8_node_16 | 0.4 | n |  | TRUE
32 | bus_LV_5002-63_0_8_node_17 | 0.4 | n |  | TRUE
33 | bus_LV_5002-63_0_8_node_21 | 0.4 | n |  | TRUE
34 | bus_LV_5002-63_0_8_node_22 | 0.4 | n |  | TRUE
35 | bus_LV_5002-63_0_8_node_24 | 0.4 | n |  | TRUE
36 | bus_LV_5002-63_0_8_node_23 | 0.4 | n |  | TRUE
37 | bus_LV_5002-63_0_8_node_25 | 0.4 | n |  | TRUE
38 | bus_LV_5002-63_0_8_node_26 | 0.4 | n |  | TRUE
39 | bus_LV_5002-63_0_8_node_27 | 0.4 | n |  | TRUE
40 | bus_LV_5002-63_0_8_node_60 | 0.4 | n |  | TRUE
41 | bus_LV_5002-63_0_8_node_61 | 0.4 | n |  | TRUE
42 | bus_LV_5002-63_0_8_node_55 | 0.4 | n |  | TRUE
43 | bus_LV_5002-63_0_8_node_28 | 0.4 | n |  | TRUE
44 | bus_LV_5002-63_0_8_node_65 | 0.4 | n |  | TRUE
45 | bus_LV_5002-63_0_8_node_59 | 0.4 | n |  | TRUE
46 | bus_LV_5002-63_0_8_node_51 | 0.4 | n |  | TRUE
47 | bus_LV_5002-63_0_8_node_53 | 0.4 | n |  | TRUE
48 | bus_LV_5002-63_0_8_node_29 | 0.4 | n |  | TRUE
49 | bus_LV_5002-63_0_8_node_30 | 0.4 | n |  | TRUE
50 | bus_LV_5002-63_0_8_node_31 | 0.4 | n |  | TRUE
51 | bus_LV_5002-63_0_8_node_32 | 0.4 | n |  | TRUE
52 | bus_LV_5002-63_0_8_node_33 | 0.4 | n |  | TRUE
53 | bus_LV_5002-63_0_8_node_34 | 0.4 | n |  | TRUE
54 | bus_LV_5002-63_0_8_node_88 | 0.4 | n |  | TRUE
55 | bus_LV_5002-63_0_8_node_89 | 0.4 | n |  | TRUE
56 | bus_LV_5002-63_0_8_node_87 | 0.4 | n |  | TRUE
57 | bus_LV_5002-63_0_8_node_37 | 0.4 | n |  | TRUE
58 | bus_LV_5002-63_0_8_node_94 | 0.4 | n |  | TRUE
59 | bus_LV_5002-63_0_8_node_90 | 0.4 | n |  | TRUE
60 | bus_LV_5002-63_0_8_node_86 | 0.4 | n |  | TRUE
61 | bus_LV_5002-63_0_8_node_35 | 0.4 | n |  | TRUE
62 | bus_LV_5002-63_0_8_node_36 | 0.4 | n |  | TRUE
63 | bus_LV_5002-63_0_8_node_38 | 0.4 | n |  | TRUE
64 | bus_LV_5002-63_0_8_node_39 | 0.4 | n |  | TRUE
65 | bus_LV_5002-63_0_8_node_40 | 0.4 | n |  | TRUE
66 | bus_LV_5002-63_0_8_node_41 | 0.4 | n |  | TRUE
67 | bus_LV_5002-63_0_8_node_42 | 0.4 | n |  | TRUE
68 | bus_LV_5002-63_0_8_node_45 | 0.4 | n |  | TRUE
69 | bus_LV_5002-63_0_8_node_43 | 0.4 | n |  | TRUE
70 | bus_LV_5002-63_0_8_node_76 | 0.4 | n |  | TRUE
71 | bus_LV_5002-63_0_8_node_74 | 0.4 | n |  | TRUE
72 | bus_LV_5002-63_0_8_node_46 | 0.4 | n |  | TRUE
73 | bus_LV_5002-63_0_8_node_75 | 0.4 | n |  | TRUE
74 | bus_LV_5002-63_0_8_node_56 | 0.4 | n |  | TRUE
75 | bus_LV_5002-63_0_8_node_73 | 0.4 | n |  | TRUE
76 | bus_LV_5002-63_0_8_node_52 | 0.4 | n |  | TRUE
77 | bus_LV_5002-63_0_8_node_50 | 0.4 | n |  | TRUE
78 | bus_LV_5002-63_0_8_node_54 | 0.4 | n |  | TRUE
79 | bus_LV_5002-63_0_8_node_47 | 0.4 | n |  | TRUE
80 | bus_LV_5002-63_0_8_node_48 | 0.4 | n |  | TRUE
81 | bus_LV_5002-63_0_8_node_49 | 0.4 | n |  | TRUE
82 | bus_LV_5002-63_0_8_node_72 | 0.4 | n |  | TRUE
83 | bus_LV_5002-63_0_8_node_57 | 0.4 | n |  | TRUE
84 | bus_LV_5002-63_0_8_node_58 | 0.4 | n |  | TRUE
85 | bus_LV_5002-63_0_8_node_68 | 0.4 | n |  | TRUE
86 | bus_LV_5002-63_0_8_node_66 | 0.4 | n |  | TRUE
87 | bus_LV_5002-63_0_8_node_99 | 0.4 | n |  | TRUE
88 | bus_LV_5002-63_0_8_node_93 | 0.4 | n |  | TRUE
89 | bus_LV_5002-63_0_8_node_100 | 0.4 | n |  | TRUE
90 | bus_LV_5002-63_0_8_node_70 | 0.4 | n |  | TRUE
91 | bus_LV_5002-63_0_8_node_77 | 0.4 | n |  | TRUE
92 | bus_LV_5002-63_0_8_node_79 | 0.4 | n |  | TRUE
93 | bus_LV_5002-63_0_8_node_81 | 0.4 | n |  | TRUE
94 | bus_LV_5002-63_0_8_node_83 | 0.4 | n |  | TRUE
95 | bus_LV_5002-63_0_8_node_84 | 0.4 | n |  | TRUE
96 | bus_LV_5002-63_0_8_node_85 | 0.4 | n |  | TRUE
97 | bus_MV_62_0_node_117 | 20 | n |  | TRUE

## load
| name | bus | p_mw | q_mvar | const_z_percent | const_i_percent | sn_mva | scaling | in_service | type
0 | LV_5002-63_0_8_load_0 | 0 | 0.0089128 | 0.0022338 | 0 | 0 |  | 1 | TRUE | wye
1 | LV_5002-63_0_8_load_3 | 2 | 0.003292 | 0.00082505 | 0 | 0 |  | 1 | TRUE | wye
2 | LV_5002-63_0_8_load_4 | 3 | 4.9701e-05 | 1.2456e-05 | 0 | 0 |  | 1 | TRUE | wye
3 | LV_5002-63_0_8_load_97 | 5 | 8.074e-05 | 2.0235e-05 | 0 | 0 |  | 1 | TRUE | wye
4 | LV_5002-63_0_8_load_8 | 6 | 0.00041776 | 0.0001047 | 0 | 0 |  | 1 | TRUE | wye
5 | LV_5002-63_0_8_load_6 | 7 | 0.0021296 | 0.00053372 | 0 | 0 |  | 1 | TRUE | wye
6 | LV_5002-63_0_8_load_91 | 11 | 0.00024965 | 6.2568e-05 | 0 | 0 |  | 1 | TRUE | wye
7 | LV_5002-63_0_8_load_98 | 12 | 0.00018189 | 4.5587e-05 | 0 | 0 |  | 1 | TRUE | wye
8 | LV_5002-63_0_8_load_82 | 13 | 6.8105e-05 | 1.7069e-05 | 0 | 0 |  | 1 | TRUE | wye
9 | LV_5002-63_0_8_load_78 | 14 | 5.9541e-05 | 1.4922e-05 | 0 | 0 |  | 1 | TRUE | wye
10 | LV_5002-63_0_8_load_92 | 15 | 9.4557e-05 | 2.3698e-05 | 0 | 0 |  | 1 | TRUE | wye
11 | LV_5002-63_0_8_load_10 | 16 | 0.0062901 | 0.0015764 | 0 | 0 |  | 1 | TRUE | wye
12 | LV_5002-63_0_8_load_11 | 17 | 0.00089192 | 0.00022354 | 0 | 0 |  | 1 | TRUE | wye
13 | LV_5002-63_0_8_load_19 | 22 | 0.00023251 | 5.8273e-05 | 0 | 0 |  | 1 | TRUE | wye
14 | LV_5002-63_0_8_load_96 | 23 | 8.4635e-05 | 2.1211e-05 | 0 | 0 |  | 1 | TRUE | wye
15 | LV_5002-63_0_8_load_95 | 24 | 9.3767e-05 | 2.35e-05 | 0 | 0 |  | 1 | TRUE | wye
16 | LV_5002-63_0_8_load_18 | 27 | 0.00077497 | 0.00019423 | 0 | 0 |  | 1 | TRUE | wye
17 | LV_5002-63_0_8_load_63 | 28 | 8.957e-05 | 2.2448e-05 | 0 | 0 |  | 1 | TRUE | wye
18 | LV_5002-63_0_8_load_64 | 29 | 0.00011209 | 2.8093e-05 | 0 | 0 |  | 1 | TRUE | wye
19 | LV_5002-63_0_8_load_69 | 30 | 5.1405e-05 | 1.2883e-05 | 0 | 0 |  | 1 | TRUE | wye
20 | LV_5002-63_0_8_load_16 | 31 | 0.00083455 | 0.00020916 | 0 | 0 |  | 1 | TRUE | wye
21 | LV_5002-63_0_8_load_17 | 32 | 0.00084228 | 0.0002111 | 0 | 0 |  | 1 | TRUE | wye
22 | LV_5002-63_0_8_load_21 | 33 | 0.0051335 | 0.0012866 | 0 | 0 |  | 1 | TRUE | wye
23 | LV_5002-63_0_8_load_22 | 34 | 0.0011287 | 0.00028288 | 0 | 0 |  | 1 | TRUE | wye
24 | LV_5002-63_0_8_load_24 | 35 | 0.0025793 | 0.00064643 | 0 | 0 |  | 1 | TRUE | wye
25 | LV_5002-63_0_8_load_26 | 38 | 0.0030771 | 0.0007712 | 0 | 0 |  | 1 | TRUE | wye
26 | LV_5002-63_0_8_load_61 | 41 | 0.0062847 | 0.0015751 | 0 | 0 |  | 1 | TRUE | wye
27 | LV_5002-63_0_8_load_55 | 42 | 0.0016439 | 0.000412 | 0 | 0 |  | 1 | TRUE | wye
28 | LV_5002-63_0_8_load_28 | 43 | 0.010328 | 0.0025884 | 0 | 0 |  | 1 | TRUE | wye
29 | LV_5002-63_0_8_load_59 | 45 | 0.0016432 | 0.00041182 | 0 | 0 |  | 1 | TRUE | wye
30 | LV_5002-63_0_8_load_51 | 46 | 0.0052032 | 0.001304 | 0 | 0 |  | 1 | TRUE | wye
31 | LV_5002-63_0_8_load_53 | 47 | 0.0063437 | 0.0015899 | 0 | 0 |  | 1 | TRUE | wye
32 | LV_5002-63_0_8_load_29 | 48 | 0.0068948 | 0.001728 | 0 | 0 |  | 1 | TRUE | wye
33 | LV_5002-63_0_8_load_30 | 49 | 0.0036198 | 0.00090721 | 0 | 0 |  | 1 | TRUE | wye
34 | LV_5002-63_0_8_load_31 | 50 | 0.00079972 | 0.00020043 | 0 | 0 |  | 1 | TRUE | wye
35 | LV_5002-63_0_8_load_34 | 53 | 0.0037932 | 0.00095065 | 0 | 0 |  | 1 | TRUE | wye
36 | LV_5002-63_0_8_load_89 | 55 | 0.0028985 | 0.00072643 | 0 | 0 |  | 1 | TRUE | wye
37 | LV_5002-63_0_8_load_87 | 56 | 0.0017888 | 0.00044832 | 0 | 0 |  | 1 | TRUE | wye
38 | LV_5002-63_0_8_load_37 | 57 | 0.0040733 | 0.0010209 | 0 | 0 |  | 1 | TRUE | wye
39 | LV_5002-63_0_8_load_94 | 58 | 0.00054693 | 0.00013707 | 0 | 0 |  | 1 | TRUE | wye
40 | LV_5002-63_0_8_load_90 | 59 | 0.0054813 | 0.0013738 | 0 | 0 |  | 1 | TRUE | wye
41 | LV_5002-63_0_8_load_86 | 60 | 0.0078938 | 0.0019784 | 0 | 0 |  | 1 | TRUE | wye
42 | LV_5002-63_0_8_load_35 | 61 | 0.020563 | 0.0051536 | 0 | 0 |  | 1 | TRUE | wye
43 | LV_5002-63_0_8_load_36 | 62 | 0.0091126 | 0.0022838 | 0 | 0 |  | 1 | TRUE | wye
44 | LV_5002-63_0_8_load_38 | 63 | 0.0014228 | 0.00035659 | 0 | 0 |  | 1 | TRUE | wye
45 | LV_5002-63_0_8_load_39 | 64 | 0.0030094 | 0.00075422 | 0 | 0 |  | 1 | TRUE | wye
46 | LV_5002-63_0_8_load_40 | 65 | 0.0018816 | 0.00047158 | 0 | 0 |  | 1 | TRUE | wye
47 | LV_5002-63_0_8_load_42 | 67 | 0.015511 | 0.0038875 | 0 | 0 |  | 1 | TRUE | wye
48 | LV_5002-63_0_8_load_45 | 68 | 0.0041463 | 0.0010392 | 0 | 0 |  | 1 | TRUE | wye
49 | LV_5002-63_0_8_load_76 | 70 | 0.0028666 | 0.00071845 | 0 | 0 |  | 1 | TRUE | wye
50 | LV_5002-63_0_8_load_74 | 71 | 0.0033787 | 0.00084677 | 0 | 0 |  | 1 | TRUE | wye
51 | LV_5002-63_0_8_load_46 | 72 | 0.0063474 | 0.0015908 | 0 | 0 |  | 1 | TRUE | wye
52 | LV_5002-63_0_8_load_75 | 73 | 0.0078324 | 0.001963 | 0 | 0 |  | 1 | TRUE | wye
53 | LV_5002-63_0_8_load_73 | 75 | 9.0151e-05 | 2.2594e-05 | 0 | 0 |  | 1 | TRUE | wye
54 | LV_5002-63_0_8_load_52 | 76 | 0.0054748 | 0.0013721 | 0 | 0 |  | 1 | TRUE | wye
55 | LV_5002-63_0_8_load_50 | 77 | 0.0063492 | 0.0015913 | 0 | 0 |  | 1 | TRUE | wye
56 | LV_5002-63_0_8_load_54 | 78 | 0.0063514 | 0.0015918 | 0 | 0 |  | 1 | TRUE | wye
57 | LV_5002-63_0_8_load_47 | 79 | 0.0063476 | 0.0015909 | 0 | 0 |  | 1 | TRUE | wye
58 | LV_5002-63_0_8_load_48 | 80 | 0.0063503 | 0.0015915 | 0 | 0 |  | 1 | TRUE | wye
59 | LV_5002-63_0_8_load_49 | 81 | 0.0049508 | 0.0012408 | 0 | 0 |  | 1 | TRUE | wye
60 | LV_5002-63_0_8_load_72 | 82 | 0.0026838 | 0.00067262 | 0 | 0 |  | 1 | TRUE | wye
61 | LV_5002-63_0_8_load_57 | 83 | 0.024418 | 0.0061196 | 0 | 0 |  | 1 | TRUE | wye
62 | LV_5002-63_0_8_load_58 | 84 | 0.0045989 | 0.0011526 | 0 | 0 |  | 1 | TRUE | wye
63 | LV_5002-63_0_8_load_66 | 86 | 0.0026865 | 0.0006733 | 0 | 0 |  | 1 | TRUE | wye
64 | LV_5002-63_0_8_load_99 | 87 | 6.498e-05 | 1.6285e-05 | 0 | 0 |  | 1 | TRUE | wye
65 | LV_5002-63_0_8_load_93 | 88 | 0.00014603 | 3.66e-05 | 0 | 0 |  | 1 | TRUE | wye
66 | LV_5002-63_0_8_load_100 | 89 | 0.0011261 | 0.00028223 | 0 | 0 |  | 1 | TRUE | wye
67 | LV_5002-63_0_8_load_70 | 90 | 0.00077464 | 0.00019414 | 0 | 0 |  | 1 | TRUE | wye
68 | LV_5002-63_0_8_load_77 | 91 | 0.00022849 | 5.7265e-05 | 0 | 0 |  | 1 | TRUE | wye
69 | LV_5002-63_0_8_load_79 | 92 | 7.5111e-05 | 1.8824e-05 | 0 | 0 |  | 1 | TRUE | wye
70 | LV_5002-63_0_8_load_81 | 93 | 6.2744e-05 | 1.5725e-05 | 0 | 0 |  | 1 | TRUE | wye
71 | LV_5002-63_0_8_load_83 | 94 | 0.0078938 | 0.0019784 | 0 | 0 |  | 1 | TRUE | wye
72 | LV_5002-63_0_8_load_84 | 95 | 0.0078997 | 0.0019799 | 0 | 0 |  | 1 | TRUE | wye
73 | LV_5002-63_0_8_load_85 | 96 | 0.0078938 | 0.0019784 | 0 | 0 |  | 1 | TRUE | wye

## ext_grid
| name | bus | vm_pu | va_degree | slack_weight | in_service
0 |  | 67 | 1 | 0 | 1 | TRUE

## line
| name | std_type | from_bus | to_bus | length_km | r_ohm_per_km | x_ohm_per_km | c_nf_per_km | g_us_per_km | max_i_ka | df | parallel | type | in_service
0 | LV_5002-63_0_8_line_0 |  | 0 | 1 | 0.14497 | 0.125 | 0.08 | 261 | 0 | 0.364 | 1 | 1 | cs | TRUE
1 | LV_5002-63_0_8_line_1 |  | 1 | 2 | 0.049794 | 0.125 | 0.08 | 261 | 0 | 0.364 | 1 | 1 | cs | TRUE
2 | LV_5002-63_0_8_line_2 |  | 1 | 3 | 0.13139 | 0.125 | 0.08 | 261 | 0 | 0.364 | 1 | 1 | cs | TRUE
3 | LV_5002-63_0_8_line_3 |  | 2 | 4 | 0.13942 | 0.125 | 0.08 | 261 | 0 | 0.364 | 1 | 1 | cs | TRUE
4 | LV_5002-63_0_8_line_4 |  | 3 | 5 | 0.0038876 | 0.125 | 0.08 | 261 | 0 | 0.364 | 1 | 1 | cs | TRUE
5 | LV_5002-63_0_8_line_5 |  | 4 | 6 | 0.064335 | 0.125 | 0.08 | 261 | 0 | 0.364 | 1 | 1 | cs | TRUE
6 | LV_5002-63_0_8_line_6 |  | 4 | 7 | 0.062623 | 0.125 | 0.08 | 261 | 0 | 0.364 | 1 | 1 | cs | TRUE
7 | LV_5002-63_0_8_line_7 |  | 5 | 8 | 0.12555 | 0.125 | 0.08 | 261 | 0 | 0.364 | 1 | 2 | cs | TRUE
8 | LV_5002-63_0_8_line_8 |  | 6 | 12 | 0.034148 | 0.125 | 0.08 | 261 | 0 | 0.364 | 1 | 1 | cs | TRUE
9 | LV_5002-63_0_8_line_9 |  | 8 | 19 | 0.068334 | 0.125 | 0.08 | 261 | 0 | 0.364 | 1 | 4 | cs | TRUE
10 | LV_5002-63_0_8_line_10 |  | 9 | 10 | 0.014515 | 0.125 | 0.08 | 261 | 0 | 0.364 | 1 | 1 | cs | TRUE
11 | LV_5002-63_0_8_line_11 |  | 9 | 11 | 0.19776 | 0.125 | 0.08 | 261 | 0 | 0.364 | 1 | 1 | cs | TRUE
12 | LV_5002-63_0_8_line_12 |  | 10 | 13 | 0.014282 | 0.125 | 0.08 | 261 | 0 | 0.364 | 1 | 4 | cs | TRUE
13 | LV_5002-63_0_8_line_13 |  | 10 | 14 | 0.14272 | 0.125 | 0.08 | 261 | 0 | 0.364 | 1 | 4 | cs | TRUE
14 | LV_5002-63_0_8_line_14 |  | 11 | 15 | 0.024046 | 0.125 | 0.08 | 261 | 0 | 0.364 | 1 | 1 | cs | TRUE
15 | LV_5002-63_0_8_line_15 |  | 13 | 94 | 0.19035 | 0.125 | 0.08 | 261 | 0 | 0.364 | 1 | 4 | cs | TRUE
16 | LV_5002-63_0_8_line_16 |  | 14 | 91 | 0.018503 | 0.125 | 0.08 | 261 | 0 | 0.364 | 1 | 4 | cs | TRUE
17 | LV_5002-63_0_8_line_17 |  | 16 | 17 | 0.10625 | 0.125 | 0.08 | 261 | 0 | 0.364 | 1 | 4 | cs | TRUE
18 | LV_5002-63_0_8_line_18 |  | 16 | 18 | 0.15759 | 0.125 | 0.08 | 261 | 0 | 0.364 | 1 | 4 | cs | TRUE
19 | LV_5002-63_0_8_line_19 |  | 17 | 19 | 0.069553 | 0.125 | 0.08 | 261 | 0 | 0.364 | 1 | 4 | cs | TRUE
20 | LV_5002-63_0_8_line_20 |  | 18 | 20 | 0.006676 | 0.125 | 0.08 | 261 | 0 | 0.364 | 1 | 1 | cs | TRUE
21 | LV_5002-63_0_8_line_21 |  | 18 | 21 | 0.16919 | 0.125 | 0.08 | 261 | 0 | 0.364 | 1 | 4 | cs | TRUE
22 | LV_5002-63_0_8_line_22 |  | 19 | 22 | 0.019945 | 0.125 | 0.08 | 261 | 0 | 0.364 | 1 | 1 | cs | TRUE
23 | LV_5002-63_0_8_line_23 |  | 20 | 23 | 0.021133 | 0.125 | 0.08 | 261 | 0 | 0.364 | 1 | 1 | cs | TRUE
24 | LV_5002-63_0_8_line_24 |  | 20 | 24 | 0.021538 | 0.125 | 0.08 | 261 | 0 | 0.364 | 1 | 1 | cs | TRUE
25 | LV_5002-63_0_8_line_25 |  | 21 | 25 | 0.013189 | 0.125 | 0.08 | 261 | 0 | 0.364 | 1 | 4 | cs | TRUE
26 | LV_5002-63_0_8_line_26 |  | 21 | 26 | 0.23142 | 0.125 | 0.08 | 261 | 0 | 0.364 | 1 | 1 | cs | TRUE
27 | LV_5002-63_0_8_line_27 |  | 22 | 27 | 0.0586 | 0.125 | 0.08 | 261 | 0 | 0.364 | 1 | 1 | cs | TRUE
28 | LV_5002-63_0_8_line_28 |  | 25 | 28 | 0.10423 | 0.125 | 0.08 | 261 | 0 | 0.364 | 1 | 4 | cs | TRUE
29 | LV_5002-63_0_8_line_29 |  | 25 | 29 | 0.11316 | 0.125 | 0.08 | 261 | 0 | 0.364 | 1 | 1 | cs | TRUE
30 | LV_5002-63_0_8_line_30 |  | 26 | 30 | 0.21585 | 0.125 | 0.08 | 261 | 0 | 0.364 | 1 | 1 | cs | TRUE
31 | LV_5002-63_0_8_line_31 |  | 27 | 32 | 0.032905 | 0.125 | 0.08 | 261 | 0 | 0.364 | 1 | 1 | cs | TRUE
32 | LV_5002-63_0_8_line_32 |  | 28 | 87 | 0.077667 | 0.125 | 0.08 | 261 | 0 | 0.364 | 1 | 4 | cs | TRUE
33 | LV_5002-63_0_8_line_33 |  | 29 | 74 | 0.011217 | 0.125 | 0.08 | 261 | 0 | 0.364 | 1 | 1 | cs | TRUE
34 | LV_5002-63_0_8_line_34 |  | 30 | 90 | 0.14406 | 0.125 | 0.08 | 261 | 0 | 0.364 | 1 | 1 | cs | TRUE
35 | LV_5002-63_0_8_line_35 |  | 31 | 32 | 0.031857 | 0.125 | 0.08 | 261 | 0 | 0.364 | 1 | 1 | cs | TRUE
36 | LV_5002-63_0_8_line_36 |  | 33 | 34 | 0.0084013 | 0.125 | 0.08 | 261 | 0 | 0.364 | 1 | 1 | cs | TRUE
37 | LV_5002-63_0_8_line_37 |  | 34 | 35 | 0.01606 | 0.125 | 0.08 | 261 | 0 | 0.364 | 1 | 1 | cs | TRUE
38 | LV_5002-63_0_8_line_38 |  | 35 | 39 | 0.09252 | 0.125 | 0.08 | 261 | 0 | 0.364 | 1 | 1 | cs | TRUE
39 | LV_5002-63_0_8_line_39 |  | 36 | 37 | 0.16756 | 0.125 | 0.08 | 261 | 0 | 0.364 | 1 | 1 | cs | TRUE
40 | LV_5002-63_0_8_line_40 |  | 36 | 38 | 0.14102 | 0.125 | 0.08 | 261 | 0 | 0.364 | 1 | 3 | cs | TRUE
41 | LV_5002-63_0_8_line_41 |  | 37 | 40 | 0.090963 | 0.125 | 0.08 | 261 | 0 | 0.364 | 1 | 1 | cs | TRUE
42 | LV_5002-63_0_8_line_42 |  | 37 | 41 | 0.10933 | 0.125 | 0.08 | 261 | 0 | 0.364 | 1 | 1 | cs | TRUE
43 | LV_5002-63_0_8_line_43 |  | 38 | 42 | 0.0094595 | 0.125 | 0.08 | 261 | 0 | 0.364 | 1 | 4 | cs | TRUE
44 | LV_5002-63_0_8_line_44 |  | 39 | 43 | 0.20218 | 0.125 | 0.08 | 261 | 0 | 0.364 | 1 | 1 | cs | TRUE
45 | LV_5002-63_0_8_line_45 |  | 40 | 44 | 0.023632 | 0.125 | 0.08 | 261 | 0 | 0.364 | 1 | 1 | cs | TRUE
46 | LV_5002-63_0_8_line_46 |  | 40 | 45 | 0.053435 | 0.125 | 0.08 | 261 | 0 | 0.364 | 1 | 1 | cs | TRUE
47 | LV_5002-63_0_8_line_47 |  | 41 | 46 | 0.04399 | 0.125 | 0.08 | 261 | 0 | 0.364 | 1 | 1 | cs | TRUE
48 | LV_5002-63_0_8_line_48 |  | 42 | 47 | 0.13153 | 0.125 | 0.08 | 261 | 0 | 0.364 | 1 | 4 | cs | TRUE
49 | LV_5002-63_0_8_line_49 |  | 43 | 48 | 0.0012576 | 0.125 | 0.08 | 261 | 0 | 0.364 | 1 | 1 | cs | TRUE
50 | LV_5002-63_0_8_line_50 |  | 44 | 85 | 0.019396 | 0.125 | 0.08 | 261 | 0 | 0.364 | 1 | 1 | cs | TRUE
51 | LV_5002-63_0_8_line_51 |  | 44 | 86 | 0.066483 | 0.125 | 0.08 | 261 | 0 | 0.364 | 1 | 1 | cs | TRUE
52 | LV_5002-63_0_8_line_52 |  | 45 | 83 | 0.067779 | 0.125 | 0.08 | 261 | 0 | 0.364 | 1 | 1 | cs | TRUE
53 | LV_5002-63_0_8_line_53 |  | 46 | 81 | 0.034792 | 0.125 | 0.08 | 261 | 0 | 0.364 | 1 | 1 | cs | TRUE
54 | LV_5002-63_0_8_line_54 |  | 47 | 78 | 0.011403 | 0.125 | 0.08 | 261 | 0 | 0.364 | 1 | 4 | cs | TRUE
55 | LV_5002-63_0_8_line_55 |  | 48 | 49 | 0.034289 | 0.125 | 0.08 | 261 | 0 | 0.364 | 1 | 1 | cs | TRUE
56 | LV_5002-63_0_8_line_56 |  | 49 | 50 | 0.0020955 | 0.125 | 0.08 | 261 | 0 | 0.364 | 1 | 1 | cs | TRUE
57 | LV_5002-63_0_8_line_57 |  | 50 | 51 | 0.23902 | 0.125 | 0.08 | 261 | 0 | 0.364 | 1 | 1 | cs | TRUE
58 | LV_5002-63_0_8_line_58 |  | 51 | 52 | 0.11336 | 0.125 | 0.08 | 261 | 0 | 0.364 | 1 | 4 | cs | TRUE
59 | LV_5002-63_0_8_line_59 |  | 51 | 53 | 0.1376 | 0.125 | 0.08 | 261 | 0 | 0.364 | 1 | 4 | cs | TRUE
60 | LV_5002-63_0_8_line_60 |  | 52 | 54 | 0.18202 | 0.125 | 0.08 | 261 | 0 | 0.364 | 1 | 1 | cs | TRUE
61 | LV_5002-63_0_8_line_61 |  | 52 | 55 | 0.017858 | 0.125 | 0.08 | 261 | 0 | 0.364 | 1 | 1 | cs | TRUE
62 | LV_5002-63_0_8_line_62 |  | 52 | 56 | 0.033565 | 0.125 | 0.08 | 261 | 0 | 0.364 | 1 | 4 | cs | TRUE
63 | LV_5002-63_0_8_line_63 |  | 53 | 57 | 0.044521 | 0.125 | 0.08 | 261 | 0 | 0.364 | 1 | 4 | cs | TRUE
64 | LV_5002-63_0_8_line_64 |  | 54 | 58 | 0.043492 | 0.125 | 0.08 | 261 | 0 | 0.364 | 1 | 1 | cs | TRUE
65 | LV_5002-63_0_8_line_65 |  | 55 | 59 | 0.023999 | 0.125 | 0.08 | 261 | 0 | 0.364 | 1 | 1 | cs | TRUE
66 | LV_5002-63_0_8_line_66 |  | 56 | 60 | 0.055014 | 0.125 | 0.08 | 261 | 0 | 0.364 | 1 | 4 | cs | TRUE
67 | LV_5002-63_0_8_line_67 |  | 57 | 61 | 0.04047 | 0.125 | 0.08 | 261 | 0 | 0.364 | 1 | 4 | cs | TRUE
68 | LV_5002-63_0_8_line_68 |  | 59 | 70 | 0.052803 | 0.125 | 0.08 | 261 | 0 | 0.364 | 1 | 1 | cs | TRUE
69 | LV_5002-63_0_8_line_69 |  | 60 | 96 | 0.0001996 | 0.125 | 0.08 | 261 | 0 | 0.364 | 1 | 4 | cs | TRUE
70 | LV_5002-63_0_8_line_70 |  | 61 | 62 | 0.0011262 | 0.125 | 0.08 | 261 | 0 | 0.364 | 1 | 4 | cs | TRUE
71 | LV_5002-63_0_8_line_71 |  | 62 | 63 | 0.031155 | 0.125 | 0.08 | 261 | 0 | 0.364 | 1 | 4 | cs | TRUE
72 | LV_5002-63_0_8_line_72 |  | 63 | 64 | 0.0067847 | 0.125 | 0.08 | 261 | 0 | 0.364 | 1 | 4 | cs | TRUE
73 | LV_5002-63_0_8_line_73 |  | 64 | 65 | 0.025511 | 0.125 | 0.08 | 261 | 0 | 0.364 | 1 | 4 | cs | TRUE
74 | LV_5002-63_0_8_line_74 |  | 65 | 66 | 0.049328 | 0.125 | 0.08 | 261 | 0 | 0.364 | 1 | 4 | cs | TRUE
75 | LV_5002-63_0_8_line_75 |  | 66 | 67 | 0.045104 | 0.125 | 0.08 | 261 | 0 | 0.364 | 1 | 4 | cs | TRUE
76 | LV_5002-63_0_8_line_76 |  | 67 | 68 | 0.088645 | 0.125 | 0.08 | 261 | 0 | 0.364 | 1 | 4 | cs | TRUE
77 | LV_5002-63_0_8_line_77 |  | 68 | 72 | 0.011084 | 0.125 | 0.08 | 261 | 0 | 0.364 | 1 | 4 | cs | TRUE
78 | LV_5002-63_0_8_line_78 |  | 69 | 70 | 0.077468 | 0.125 | 0.08 | 261 | 0 | 0.364 | 1 | 1 | cs | TRUE
79 | LV_5002-63_0_8_line_79 |  | 69 | 71 | 0.12178 | 0.125 | 0.08 | 261 | 0 | 0.364 | 1 | 1 | cs | TRUE
80 | LV_5002-63_0_8_line_80 |  | 71 | 73 | 0.039461 | 0.125 | 0.08 | 261 | 0 | 0.364 | 1 | 1 | cs | TRUE
81 | LV_5002-63_0_8_line_81 |  | 72 | 78 | 0.010824 | 0.125 | 0.08 | 261 | 0 | 0.364 | 1 | 4 | cs | TRUE
82 | LV_5002-63_0_8_line_82 |  | 74 | 75 | 0.068615 | 0.125 | 0.08 | 261 | 0 | 0.364 | 1 | 1 | cs | TRUE
83 | LV_5002-63_0_8_line_83 |  | 75 | 82 | 0.001081 | 0.125 | 0.08 | 261 | 0 | 0.364 | 1 | 1 | cs | TRUE
84 | LV_5002-63_0_8_line_84 |  | 76 | 77 | 0.010872 | 0.125 | 0.08 | 261 | 0 | 0.364 | 1 | 1 | cs | TRUE
85 | LV_5002-63_0_8_line_85 |  | 77 | 80 | 0.011714 | 0.125 | 0.08 | 261 | 0 | 0.364 | 1 | 1 | cs | TRUE
86 | LV_5002-63_0_8_line_86 |  | 79 | 80 | 0.011079 | 0.125 | 0.08 | 261 | 0 | 0.364 | 1 | 1 | cs | TRUE
87 | LV_5002-63_0_8_line_87 |  | 79 | 81 | 0.10295 | 0.125 | 0.08 | 261 | 0 | 0.364 | 1 | 1 | cs | TRUE
88 | LV_5002-63_0_8_line_88 |  | 83 | 84 | 0.092779 | 0.125 | 0.08 | 261 | 0 | 0.364 | 1 | 1 | cs | TRUE
89 | LV_5002-63_0_8_line_89 |  | 85 | 89 | 0.065428 | 0.125 | 0.08 | 261 | 0 | 0.364 | 1 | 1 | cs | TRUE
90 | LV_5002-63_0_8_line_90 |  | 87 | 88 | 0.097257 | 0.125 | 0.08 | 261 | 0 | 0.364 | 1 | 4 | cs | TRUE
91 | LV_5002-63_0_8_line_91 |  | 88 | 93 | 0.031763 | 0.125 | 0.08 | 261 | 0 | 0.364 | 1 | 4 | cs | TRUE
92 | LV_5002-63_0_8_line_92 |  | 91 | 92 | 0.18433 | 0.125 | 0.08 | 261 | 0 | 0.364 | 1 | 4 | cs | TRUE
93 | LV_5002-63_0_8_line_93 |  | 92 | 93 | 0.15822 | 0.125 | 0.08 | 261 | 0 | 0.364 | 1 | 4 | cs | TRUE
94 | LV_5002-63_0_8_line_94 |  | 94 | 95 | 0.00093281 | 0.125 | 0.08 | 261 | 0 | 0.364 | 1 | 4 | cs | TRUE
95 | LV_5002-63_0_8_line_95 |  | 95 | 96 | 6.5253e-05 | 0.125 | 0.08 | 261 | 0 | 0.364 | 1 | 4 | cs | TRUE

## trafo
| name | std_type | hv_bus | lv_bus | sn_mva | vn_hv_kv | vn_lv_kv | vk_percent | vkr_percent | pfe_kw | i0_percent | shift_degree | tap_side | tap_neutral | tap_min | tap_max | tap_step_percent | tap_step_degree | tap_pos | tap_phase_shifter | parallel | df | in_service
0 | LV_5002-63_0_8_trafo_42 | 0.63 MVA 20/0.4 kV | 97 | 67 | 0.63 | 20 | 0.4 | 6 | 1.206 | 1.65 | 0.2619 | 150 | hv | 0 | -2 | 2 | 2.5 | 0 | 0 | FALSE | 1 | 1 | TRUE

## line_geodata
| x0 | y0 | x1 | y1 | x2 | y2 | x3 | y3 | x4 | y4 | x5 | y5 | x6 | y6 | x7 | y7 | x8 | y8
0 | 2718477.4519 | 1114326.1976 | 2718485.8845 | 1114306.2043 | 2718542.4895 | 1114196.6987
1 | 2718477.4519 | 1114326.1976 | 2718431.1335 | 1114307.9217
2 | 2718477.4519 | 1114326.1976 | 2718437.7178 | 1114451.4352
3 | 2718300.3055 | 1114259.8038 | 2718386.7284 | 1114290.4007 | 2718431.1335 | 1114307.9217
4 | 2718436.5421 | 1114455.1407 | 2718437.7178 | 1114451.4352
5 | 2718300.3055 | 1114259.8038 | 2718236.7171 | 1114269.5784
6 | 2718300.3055 | 1114259.8038 | 2718318.642 | 1114255.1807 | 2718329.1422 | 1114247.9585 | 2718334.6373 | 1114242.2842 | 2718345.105 | 1114221.7258
7 | 2718398.5733 | 1114574.8144 | 2718436.5421 | 1114455.1407
8 | 2718202.9655 | 1114274.7666 | 2718236.7171 | 1114269.5784
9 | 2718398.5733 | 1114574.8144 | 2718332.3974 | 1114557.0323
10 | 2718552.4042 | 1113786.6622 | 2718555.1659 | 1113788.0505 | 2718560.8183 | 1113790.9519 | 2718565.4019 | 1113793.1986
11 | 2718565.4019 | 1113793.1986 | 2718655.4985 | 1113617.1567
12 | 2718552.4042 | 1113786.6622 | 2718539.6701 | 1113780.1953
13 | 2718552.4042 | 1113786.6622 | 2718487.1458 | 1113913.5932
14 | 2718655.4985 | 1113617.1567 | 2718666.4536 | 1113595.7514
15 | 2718539.6701 | 1113780.1953 | 2718369.9529 | 1113694.0057
16 | 2718478.6856 | 1113930.0488 | 2718487.1458 | 1113913.5932
17 | 2718162.9546 | 1114510.1909 | 2718191.0215 | 1114518.3366 | 2718265.3118 | 1114538.6705
18 | 2718011.211 | 1114467.9101 | 2718030.11 | 1114471.6362 | 2718162.9546 | 1114510.1909
19 | 2718332.3974 | 1114557.0323 | 2718265.3118 | 1114538.6705
20 | 2718010.4869 | 1114474.545 | 2718011.211 | 1114467.9101
21 | 2718016.297 | 1114298.8387 | 2718011.211 | 1114467.9101
22 | 2718332.3974 | 1114557.0323 | 2718324.9188 | 1114575.5222
23 | 2718010.4869 | 1114474.545 | 2718009.5357 | 1114495.6566
24 | 2718010.4869 | 1114474.545 | 2717989.0571 | 1114472.3849
25 | 2718016.77 | 1114285.6612 | 2718016.297 | 1114298.8387
26 | 2718016.297 | 1114298.8387 | 2717993.3482 | 1114296.7684 | 2717941.8868 | 1114279.2439 | 2717893.2567 | 1114244.4298 | 2717835.2184 | 1114181.7477 | 2717828.505 | 1114175.4129
27 | 2718305.4727 | 1114630.7613 | 2718316.5621 | 1114596.1832 | 2718324.9188 | 1114575.5222
28 | 2718016.77 | 1114285.6612 | 2718040.4885 | 1114285.1004 | 2718120.0919 | 1114273.1179
29 | 2718016.77 | 1114285.6612 | 2718022.6546 | 1114172.6494
30 | 2717828.505 | 1114175.4129 | 2717791.8008 | 1114262.1695 | 2717777.0094 | 1114303.7993 | 2717765.4346 | 1114344.88 | 2717763.0664 | 1114349.4816 | 2717759.0566 | 1114352.6947 | 2717753.5755 | 1114352.9106 | 2717747.911 | 1114351.0438 | 2717737.0795 | 1114343.806
31 | 2718295.7462 | 1114662.1899 | 2718297.6356 | 1114655.1983 | 2718305.4727 | 1114630.7613
32 | 2718196.7453 | 1114260.6249 | 2718141.393 | 1114269.9114 | 2718120.0919 | 1114273.1179
33 | 2718023.2379 | 1114161.4472 | 2718022.6546 | 1114172.6494
34 | 2717610.0115 | 1114277.6909 | 2717613.4193 | 1114278.8394 | 2717650.0532 | 1114291.4255 | 2717688.3921 | 1114311.2721 | 2717737.0795 | 1114343.806
35 | 2718287.4353 | 1114692.9439 | 2718295.7462 | 1114662.1899
36 | 2717719.2603 | 1113491.2055 | 2717722.3939 | 1113483.4105
37 | 2717728.3845 | 1113468.5092 | 2717722.3939 | 1113483.4105
38 | 2717762.8946 | 1113382.6665 | 2717728.3845 | 1113468.5092
39 | 2717560.0491 | 1113883.1247 | 2717623.9787 | 1113728.2153
40 | 2717623.9787 | 1113728.2153 | 2717753.9031 | 1113783.0341
41 | 2717525.4221 | 1113967.2548 | 2717560.0491 | 1113883.1247
42 | 2717560.0491 | 1113883.1247 | 2717664.1139 | 1113916.6502
43 | 2717753.9031 | 1113783.0341 | 2717762.6186 | 1113786.7115
44 | 2717762.8946 | 1113382.6665 | 2717942.6189 | 1113475.2748
45 | 2717516.5995 | 1113989.1764 | 2717518.1969 | 1113985.2825 | 2717523.8903 | 1113971.3501 | 2717525.4221 | 1113967.2548
46 | 2717525.4221 | 1113967.2548 | 2717533.9092 | 1113970.188 | 2717578.2483 | 1113966.9757
47 | 2717664.1139 | 1113916.6502 | 2717705.9846 | 1113930.1392
48 | 2717883.8048 | 1113837.8434 | 2717762.6186 | 1113786.7115
49 | 2717943.7368 | 1113475.8508 | 2717942.6189 | 1113475.2748
50 | 2717516.5995 | 1113989.1764 | 2717509.2062 | 1114007.1119
51 | 2717516.5995 | 1113989.1764 | 2717534.0539 | 1113984.2337 | 2717571.8264 | 1113980.8416 | 2717582.1909 | 1113981.895
52 | 2717643.6592 | 1113982.4232 | 2717623.3475 | 1113973.992 | 2717583.2965 | 1113966.61 | 2717578.2483 | 1113966.9757
53 | 2717705.9846 | 1113930.1392 | 2717739.1003 | 1113940.8077
54 | 2717883.8048 | 1113837.8434 | 2717894.3111 | 1113842.2763
55 | 2717943.7368 | 1113475.8508 | 2717974.2173 | 1113491.5568
56 | 2717974.2173 | 1113491.5568 | 2717976.0801 | 1113492.5167
57 | 2718188.5514 | 1113601.9987 | 2717976.0801 | 1113492.5167
58 | 2718188.5514 | 1113601.9987 | 2718289.9067 | 1113653.3549
59 | 2718188.5514 | 1113601.9987 | 2718132.5 | 1113711.0248 | 2718125.8505 | 1113724.479
60 | 2718376.8257 | 1113493.3426 | 2718359.5393 | 1113524.7709 | 2718289.9067 | 1113653.3549
61 | 2718289.9067 | 1113653.3549 | 2718281.1986 | 1113668.9457
62 | 2718289.9067 | 1113653.3549 | 2718319.8336 | 1113668.553
63 | 2718106.1246 | 1113764.3913 | 2718125.8505 | 1113724.479
64 | 2718376.8257 | 1113493.3426 | 2718415.1983 | 1113513.8151
65 | 2718269.4957 | 1113689.8983 | 2718281.1986 | 1113668.9457
66 | 2718368.885 | 1113693.4634 | 2718319.8336 | 1113668.553
67 | 2718088.1934 | 1113800.6725 | 2718106.1246 | 1113764.3913
68 | 2718243.747 | 1113735.998 | 2718269.4957 | 1113689.8983
69 | 2718369.063 | 1113693.5538 | 2718368.885 | 1113693.4634
70 | 2718088.1934 | 1113800.6725 | 2718087.6945 | 1113801.682
71 | 2718087.6945 | 1113801.682 | 2718073.8907 | 1113829.6118
72 | 2718070.8846 | 1113835.6942 | 2718073.8907 | 1113829.6118
73 | 2718070.8846 | 1113835.6942 | 2718059.5813 | 1113858.5647
74 | 2718037.7254 | 1113902.7869 | 2718059.5813 | 1113858.5647
75 | 2718037.7254 | 1113902.7869 | 2717996.169 | 1113885.253
76 | 2717996.169 | 1113885.253 | 2717914.496 | 1113850.7929
77 | 2717904.2835 | 1113846.4839 | 2717914.496 | 1113850.7929
78 | 2718205.9711 | 1113803.6311 | 2718243.747 | 1113735.998
79 | 2718205.9711 | 1113803.6311 | 2718301.3027 | 1113853.1132 | 2718309.2478 | 1113841.1356
80 | 2718309.2478 | 1113841.1356 | 2718331.0609 | 1113808.2517
81 | 2717894.3111 | 1113842.2763 | 2717904.2835 | 1113846.4839
82 | 2718023.2379 | 1114161.4472 | 2717970.3044 | 1114144.4831 | 2717963.6574 | 1114155.6894
83 | 2717963.1059 | 1114156.6192 | 2717963.6574 | 1114155.6894
84 | 2717858.7888 | 1113979.3664 | 2717869.137 | 1113982.7002
85 | 2717847.6393 | 1113975.7745 | 2717858.7888 | 1113979.3664
86 | 2717837.0943 | 1113972.3773 | 2717847.6393 | 1113975.7745
87 | 2717837.0943 | 1113972.3773 | 2717739.1003 | 1113940.8077
88 | 2717643.6592 | 1113982.4232 | 2717675.5584 | 1113995.6644 | 2717695.0641 | 1114007.2176 | 2717713.6619 | 1114024.9352 | 2717720.2629 | 1114032.2916
89 | 2717509.2062 | 1114007.1119 | 2717513.9568 | 1114007.9268 | 2717522.6593 | 1113992.1959 | 2717535.1325 | 1113989.9585 | 2717554.7005 | 1113990.7495 | 2717564.902 | 1113993.3158
90 | 2718196.7453 | 1114260.6249 | 2718264.8778 | 1114249.1941 | 2718292.7494 | 1114245.0893
91 | 2718292.7494 | 1114245.0893 | 2718303.9391 | 1114243.4413 | 2718309.9693 | 1114241.6133 | 2718315.9234 | 1114238.9388 | 2718320.0239 | 1114236.2393 | 2718322.0315 | 1114234.4117
92 | 2718478.6856 | 1113930.0488 | 2718461.5018 | 1113963.4723 | 2718394.4079 | 1114093.986
93 | 2718394.4079 | 1114093.986 | 2718364.9993 | 1114151.1928 | 2718327.3498 | 1114227.7987 | 2718324.1372 | 1114232.4948 | 2718322.0315 | 1114234.4117
94 | 2718369.9529 | 1113694.0057 | 2718369.1212 | 1113693.5834
95 | 2718369.1212 | 1113693.5834 | 2718369.063 | 1113693.5538

## bus_geodata
| x | y | coords
0 | 2718542.4895 | 1114196.6987
1 | 2718477.4519 | 1114326.1976
2 | 2718431.1335 | 1114307.9217
3 | 2718437.7178 | 1114451.4352
4 | 2718300.3055 | 1114259.8038
5 | 2718436.5421 | 1114455.1407
6 | 2718236.7171 | 1114269.5784
7 | 2718345.105 | 1114221.7258
8 | 2718398.5733 | 1114574.8144
9 | 2718565.4019 | 1113793.1986
10 | 2718552.4042 | 1113786.6622
11 | 2718655.4985 | 1113617.1567
12 | 2718202.9655 | 1114274.7666
13 | 2718539.6701 | 1113780.1953
14 | 2718487.1458 | 1113913.5932
15 | 2718666.4536 | 1113595.7514
16 | 2718162.9546 | 1114510.1909
17 | 2718265.3118 | 1114538.6705
18 | 2718011.211 | 1114467.9101
19 | 2718332.3974 | 1114557.0323
20 | 2718010.4869 | 1114474.545
21 | 2718016.297 | 1114298.8387
22 | 2718324.9188 | 1114575.5222
23 | 2718009.5357 | 1114495.6566
24 | 2717989.0571 | 1114472.3849
25 | 2718016.77 | 1114285.6612
26 | 2717828.505 | 1114175.4129
27 | 2718305.4727 | 1114630.7613
28 | 2718120.0919 | 1114273.1179
29 | 2718022.6546 | 1114172.6494
30 | 2717737.0795 | 1114343.806
31 | 2718287.4353 | 1114692.9439
32 | 2718295.7462 | 1114662.1899
33 | 2717719.2603 | 1113491.2055
34 | 2717722.3939 | 1113483.4105
35 | 2717728.3845 | 1113468.5092
36 | 2717623.9787 | 1113728.2153
37 | 2717560.0491 | 1113883.1247
38 | 2717753.9031 | 1113783.0341
39 | 2717762.8946 | 1113382.6665
40 | 2717525.4221 | 1113967.2548
41 | 2717664.1139 | 1113916.6502
42 | 2717762.6186 | 1113786.7115
43 | 2717942.6189 | 1113475.2748
44 | 2717516.5995 | 1113989.1764
45 | 2717578.2483 | 1113966.9757
46 | 2717705.9846 | 1113930.1392
47 | 2717883.8048 | 1113837.8434
48 | 2717943.7368 | 1113475.8508
49 | 2717974.2173 | 1113491.5568
50 | 2717976.0801 | 1113492.5167
51 | 2718188.5514 | 1113601.9987
52 | 2718289.9067 | 1113653.3549
53 | 2718125.8505 | 1113724.479
54 | 2718376.8257 | 1113493.3426
55 | 2718281.1986 | 1113668.9457
56 | 2718319.8336 | 1113668.553
57 | 2718106.1246 | 1113764.3913
58 | 2718415.1983 | 1113513.8151
59 | 2718269.4957 | 1113689.8983
60 | 2718368.885 | 1113693.4634
61 | 2718088.1934 | 1113800.6725
62 | 2718087.6945 | 1113801.682
63 | 2718073.8907 | 1113829.6118
64 | 2718070.8846 | 1113835.6942
65 | 2718059.5813 | 1113858.5647
66 | 2718037.7254 | 1113902.7869
67 | 2717996.169 | 1113885.253
68 | 2717914.496 | 1113850.7929
69 | 2718205.9711 | 1113803.6311
70 | 2718243.747 | 1113735.998
71 | 2718309.2478 | 1113841.1356
72 | 2717904.2835 | 1113846.4839
73 | 2718331.0609 | 1113808.2517
74 | 2718023.2379 | 1114161.4472
75 | 2717963.6574 | 1114155.6894
76 | 2717869.137 | 1113982.7002
77 | 2717858.7888 | 1113979.3664
78 | 2717894.3111 | 1113842.2763
79 | 2717837.0943 | 1113972.3773
80 | 2717847.6393 | 1113975.7745
81 | 2717739.1003 | 1113940.8077
82 | 2717963.1059 | 1114156.6192
83 | 2717643.6592 | 1113982.4232
84 | 2717720.2629 | 1114032.2916
85 | 2717509.2062 | 1114007.1119
86 | 2717582.1909 | 1113981.895
87 | 2718196.7453 | 1114260.6249
88 | 2718292.7494 | 1114245.0893
89 | 2717564.902 | 1113993.3158
90 | 2717610.0115 | 1114277.6909
91 | 2718478.6856 | 1113930.0488
92 | 2718394.4079 | 1114093.986
93 | 2718322.0315 | 1114234.4117
94 | 2718369.9529 | 1113694.0057
95 | 2718369.1212 | 1113693.5834
96 | 2718369.063 | 1113693.5538
97 | 2718037.7254 | 1113902.7869

## line_std_types
| c_nf_per_km | r_ohm_per_km | x_ohm_per_km | max_i_ka | type | q_mm2 | alpha | voltage_rating
NAYY 4x50 SE | 210 | 0.642 | 0.083 | 0.142 | cs | 50 | 0.00403 | LV
NAYY 4x120 SE | 264 | 0.225 | 0.08 | 0.242 | cs | 120 | 0.00403 | LV
NAYY 4x150 SE | 261 | 0.208 | 0.08 | 0.27 | cs | 150 | 0.00403 | LV
NA2XS2Y 1x95 RM/25 12/20 kV | 216 | 0.313 | 0.132 | 0.252 | cs | 95 | 0.00403 | MV
NA2XS2Y 1x185 RM/25 12/20 kV | 273 | 0.161 | 0.117 | 0.362 | cs | 185 | 0.00403 | MV
NA2XS2Y 1x240 RM/25 12/20 kV | 304 | 0.122 | 0.112 | 0.421 | cs | 240 | 0.00403 | MV
NA2XS2Y 1x95 RM/25 6/10 kV | 315 | 0.313 | 0.123 | 0.249 | cs | 95 | 0.00403 | MV
NA2XS2Y 1x185 RM/25 6/10 kV | 406 | 0.161 | 0.11 | 0.358 | cs | 185 | 0.00403 | MV
NA2XS2Y 1x240 RM/25 6/10 kV | 456 | 0.122 | 0.105 | 0.416 | cs | 240 | 0.00403 | MV
NA2XS2Y 1x150 RM/25 12/20 kV | 250 | 0.206 | 0.116 | 0.319 | cs | 150 | 0.00403 | MV
NA2XS2Y 1x120 RM/25 12/20 kV | 230 | 0.253 | 0.119 | 0.283 | cs | 120 | 0.00403 | MV
NA2XS2Y 1x70 RM/25 12/20 kV | 190 | 0.443 | 0.132 | 0.22 | cs | 70 | 0.00403 | MV
NA2XS2Y 1x150 RM/25 6/10 kV | 360 | 0.206 | 0.11 | 0.315 | cs | 150 | 0.00403 | MV
NA2XS2Y 1x120 RM/25 6/10 kV | 340 | 0.253 | 0.113 | 0.28 | cs | 120 | 0.00403 | MV
NA2XS2Y 1x70 RM/25 6/10 kV | 280 | 0.443 | 0.123 | 0.217 | cs | 70 | 0.00403 | MV
N2XS(FL)2Y 1x120 RM/35 64/110 kV | 112 | 0.153 | 0.166 | 0.366 | cs | 120 | 0.00393 | HV
N2XS(FL)2Y 1x185 RM/35 64/110 kV | 125 | 0.099 | 0.156 | 0.457 | cs | 185 | 0.00393 | HV
N2XS(FL)2Y 1x240 RM/35 64/110 kV | 135 | 0.075 | 0.149 | 0.526 | cs | 240 | 0.00393 | HV
N2XS(FL)2Y 1x300 RM/35 64/110 kV | 144 | 0.06 | 0.144 | 0.588 | cs | 300 | 0.00393 | HV
15-AL1/3-ST1A 0.4 | 11 | 1.8769 | 0.35 | 0.105 | ol | 16 | 0.00403 | LV
24-AL1/4-ST1A 0.4 | 11.25 | 1.2012 | 0.335 | 0.14 | ol | 24 | 0.00403 | LV
48-AL1/8-ST1A 0.4 | 12.2 | 0.5939 | 0.3 | 0.21 | ol | 48 | 0.00403 | LV
94-AL1/15-ST1A 0.4 | 13.2 | 0.306 | 0.29 | 0.35 | ol | 94 | 0.00403 | LV
34-AL1/6-ST1A 10.0 | 9.7 | 0.8342 | 0.36 | 0.17 | ol | 34 | 0.00403 | MV
48-AL1/8-ST1A 10.0 | 10.1 | 0.5939 | 0.35 | 0.21 | ol | 48 | 0.00403 | MV
70-AL1/11-ST1A 10.0 | 10.4 | 0.4132 | 0.339 | 0.29 | ol | 70 | 0.00403 | MV
94-AL1/15-ST1A 10.0 | 10.75 | 0.306 | 0.33 | 0.35 | ol | 94 | 0.00403 | MV
122-AL1/20-ST1A 10.0 | 11.1 | 0.2376 | 0.323 | 0.41 | ol | 122 | 0.00403 | MV
149-AL1/24-ST1A 10.0 | 11.25 | 0.194 | 0.315 | 0.47 | ol | 149 | 0.00403 | MV
34-AL1/6-ST1A 20.0 | 9.15 | 0.8342 | 0.382 | 0.17 | ol | 34 | 0.00403 | MV
48-AL1/8-ST1A 20.0 | 9.5 | 0.5939 | 0.372 | 0.21 | ol | 48 | 0.00403 | MV
70-AL1/11-ST1A 20.0 | 9.7 | 0.4132 | 0.36 | 0.29 | ol | 70 | 0.00403 | MV
94-AL1/15-ST1A 20.0 | 10 | 0.306 | 0.35 | 0.35 | ol | 94 | 0.00403 | MV
122-AL1/20-ST1A 20.0 | 10.3 | 0.2376 | 0.344 | 0.41 | ol | 122 | 0.00403 | MV
149-AL1/24-ST1A 20.0 | 10.5 | 0.194 | 0.337 | 0.47 | ol | 149 | 0.00403 | MV
184-AL1/30-ST1A 20.0 | 10.75 | 0.1571 | 0.33 | 0.535 | ol | 184 | 0.00403 | MV
243-AL1/39-ST1A 20.0 | 11 | 0.1188 | 0.32 | 0.645 | ol | 243 | 0.00403 | MV
48-AL1/8-ST1A 110.0 | 8 | 0.5939 | 0.46 | 0.21 | ol | 48 | 0.00403 | HV
70-AL1/11-ST1A 110.0 | 8.4 | 0.4132 | 0.45 | 0.29 | ol | 70 | 0.00403 | HV
94-AL1/15-ST1A 110.0 | 8.65 | 0.306 | 0.44 | 0.35 | ol | 94 | 0.00403 | HV
122-AL1/20-ST1A 110.0 | 8.5 | 0.2376 | 0.43 | 0.41 | ol | 122 | 0.00403 | HV
149-AL1/24-ST1A 110.0 | 8.75 | 0.194 | 0.41 | 0.47 | ol | 149 | 0.00403 | HV
184-AL1/30-ST1A 110.0 | 8.8 | 0.1571 | 0.4 | 0.535 | ol | 184 | 0.00403 | HV
243-AL1/39-ST1A 110.0 | 9 | 0.1188 | 0.39 | 0.645 | ol | 243 | 0.00403 | HV
305-AL1/39-ST1A 110.0 | 9.2 | 0.0949 | 0.38 | 0.74 | ol | 305 | 0.00403 | HV
490-AL1/64-ST1A 110.0 | 9.75 | 0.059 | 0.37 | 0.96 | ol | 490 | 0.00403 | HV
679-AL1/86-ST1A 110.0 | 9.95 | 0.042 | 0.36 | 1.15 | ol | 679 | 0.00403 | HV
490-AL1/64-ST1A 220.0 | 10 | 0.059 | 0.285 | 0.96 | ol | 490 | 0.00403 | HV
679-AL1/86-ST1A 220.0 | 11.7 | 0.042 | 0.275 | 1.15 | ol | 679 | 0.00403 | HV
490-AL1/64-ST1A 380.0 | 11 | 0.059 | 0.253 | 0.96 | ol | 490 | 0.00403 | HV
679-AL1/86-ST1A 380.0 | 14.6 | 0.042 | 0.25 | 1.15 | ol | 679 | 0.00403 | HV

## trafo_std_types
| i0_percent | pfe_kw | vkr_percent | sn_mva | vn_lv_kv | vn_hv_kv | vk_percent | shift_degree | vector_group | tap_side | tap_neutral | tap_min | tap_max | tap_step_degree | tap_step_percent | tap_phase_shifter
160 MVA 380/110 kV | 0.06 | 60 | 0.25 | 160 | 110 | 380 | 12.2 | 0 | Yy0 | hv | 0 | -9 | 9 | 0 | 1.5 | FALSE
100 MVA 220/110 kV | 0.06 | 55 | 0.26 | 100 | 110 | 220 | 12 | 0 | Yy0 | hv | 0 | -9 | 9 | 0 | 1.5 | FALSE
63 MVA 110/20 kV | 0.04 | 22 | 0.32 | 63 | 20 | 110 | 18 | 150 | YNd5 | hv | 0 | -9 | 9 | 0 | 1.5 | FALSE
40 MVA 110/20 kV | 0.05 | 18 | 0.34 | 40 | 20 | 110 | 16.2 | 150 | YNd5 | hv | 0 | -9 | 9 | 0 | 1.5 | FALSE
25 MVA 110/20 kV | 0.07 | 14 | 0.41 | 25 | 20 | 110 | 12 | 150 | YNd5 | hv | 0 | -9 | 9 | 0 | 1.5 | FALSE
63 MVA 110/10 kV | 0.04 | 22 | 0.32 | 63 | 10 | 110 | 18 | 150 | YNd5 | hv | 0 | -9 | 9 | 0 | 1.5 | FALSE
40 MVA 110/10 kV | 0.05 | 18 | 0.34 | 40 | 10 | 110 | 16.2 | 150 | YNd5 | hv | 0 | -9 | 9 | 0 | 1.5 | FALSE
25 MVA 110/10 kV | 0.07 | 14 | 0.41 | 25 | 10 | 110 | 12 | 150 | YNd5 | hv | 0 | -9 | 9 | 0 | 1.5 | FALSE
0.25 MVA 20/0.4 kV | 0.32 | 0.8 | 1.44 | 0.25 | 0.4 | 20 | 6 | 150 | Yzn5 | hv | 0 | -2 | 2 | 0 | 2.5 | FALSE
0.4 MVA 20/0.4 kV | 0.3375 | 1.35 | 1.425 | 0.4 | 0.4 | 20 | 6 | 150 | Dyn5 | hv | 0 | -2 | 2 | 0 | 2.5 | FALSE
0.63 MVA 20/0.4 kV | 0.2619 | 1.65 | 1.206 | 0.63 | 0.4 | 20 | 6 | 150 | Dyn5 | hv | 0 | -2 | 2 | 0 | 2.5 | FALSE
0.25 MVA 10/0.4 kV | 0.24 | 0.6 | 1.2 | 0.25 | 0.4 | 10 | 4 | 150 | Dyn5 | hv | 0 | -2 | 2 | 0 | 2.5 | FALSE
0.4 MVA 10/0.4 kV | 0.2375 | 0.95 | 1.325 | 0.4 | 0.4 | 10 | 4 | 150 | Dyn5 | hv | 0 | -2 | 2 | 0 | 2.5 | FALSE
0.63 MVA 10/0.4 kV | 0.1873 | 1.18 | 1.0794 | 0.63 | 0.4 | 10 | 4 | 150 | Dyn5 | hv | 0 | -2 | 2 | 0 | 2.5 | FALSE

## trafo3w_std_types
| sn_hv_mva | sn_mv_mva | sn_lv_mva | vn_hv_kv | vn_mv_kv | vn_lv_kv | vk_hv_percent | vk_mv_percent | vk_lv_percent | vkr_hv_percent | vkr_mv_percent | vkr_lv_percent | pfe_kw | i0_percent | shift_mv_degree | shift_lv_degree | vector_group | tap_side | tap_neutral | tap_min | tap_max | tap_step_percent
63/25/38 MVA 110/20/10 kV | 63 | 25 | 38 | 110 | 20 | 10 | 10.4 | 10.4 | 10.4 | 0.28 | 0.32 | 0.35 | 35 | 0.89 | 0 | 0 | YN0yn0yn0 | hv | 0 | -10 | 10 | 1.2
63/25/38 MVA 110/10/10 kV | 63 | 25 | 38 | 110 | 10 | 10 | 10.4 | 10.4 | 10.4 | 0.28 | 0.32 | 0.35 | 35 | 0.89 | 0 | 0 | YN0yn0yn0 | hv | 0 | -10 | 10 | 1.2

## fuse_std_types
| fuse_type | i_rated_a | t_avg | t_min | t_total | x_avg | x_min | x_total
HV 100A | HV 100A | 100 | 0 | [10.0, 3.64, 0.854, 0.281, 0.1, 0.0531, 0.022, 0.01] | [10.0, 4.267, 1.21, 0.403, 0.1, 0.058, 0.022, 0.01] | 0 | [300.0, 350.0, 450.0, 550.0, 700.0, 850.0, 1200.0, 1752.0] | [600.0, 700.0, 900.0, 1150.0, 1665.0, 2000.0, 3000.0, 4313.0]
HV 10A | HV 10A | 10 | 0 | [10.0, 1675.0, 0.344, 0.156, 0.1, 0.0417, 0.0171, 0.01] | [10.0, 1.3, 0.3, 0.155, 0.1, 0.0555, 0.023, 0.01] | 0 | [30.0, 32.0, 35.0, 37.0, 39.0, 50.0, 70.0, 88.0] | [60.0, 70.0, 80.0, 87.0, 94.0, 110.0, 150.0, 216.0]
HV 125A | HV 125A | 125 | 0 | [10.0, 1.82, 0.344, 0.1, 0.0467, 0.0269, 0.01] | [10.0, 2.478, 0.426, 0.1, 0.0427, 0.0211, 0.01] | 0 | [375.0, 500.0, 700.0, 925.0, 1200.0, 1500.0, 2341.0] | [750.0, 1000.0, 1500.0, 2200.0, 3000.0, 4000.0, 5765.0]
HV 160A | HV 160A | 160 | 0 | [10.0, 4.15, 1.03, 0.198, 0.1, 0.051, 0.0172, 0.01] | [10.0, 2.3, 0.734, 0.274, 0.1, 0.046, 0.0177, 0.01] | 0 | [480.0, 550.0, 700.0, 1000.0, 1260.0, 1600.0, 2500.0, 3227.0] | [960.0, 1300.0, 1700.0, 2200.0, 2996.0, 4000.0, 6000.0, 7946.0]
HV 16A | HV 16A | 16 | 0 | [10.0, 0.352, 0.164, 0.1, 0.0649, 0.0342, 0.01] | [10.0, 2.34, 0.722, 0.181, 0.1, 0.055, 0.0296, 0.01] | 0 | [48.0, 60.0, 65.0, 71.0, 80.0, 100.0, 162.0] | [96.0, 110.0, 125.0, 150.0, 168.0, 200.0, 250.0, 398.0]
HV 200A | HV 200A | 200 | 0 | [10.0, 4.267, 1.21, 0.403, 0.1, 0.058, 0.022, 0.01] | [10.0, 3.73, 1.654, 0.328, 0.1, 0.0531, 0.019, 0.01] | 0 | [600.0, 700.0, 900.0, 1150.0, 1665.0, 2000.0, 3000.0, 4313.0] | [1200.0, 1500.0, 1800.0, 2700.0, 3960.0, 5000.0, 7500.0, 10620.0]
HV 20A | HV 20A | 20 | 0 | [10.0, 1.3, 0.3, 0.155, 0.1, 0.0555, 0.023, 0.01] | [10.0, 1.3, 0.161, 0.1, 0.0611, 0.0399, 0.0141, 0.01] | 0 | [60.0, 70.0, 80.0, 87.0, 94.0, 110.0, 150.0, 216.0] | [120.0, 150.0, 200.0, 223.0, 260.0, 300.0, 450.0, 532.0]
HV 25A | HV 25A | 25 | 0 | [10.0, 2.512, 0.833, 0.299, 0.1, 0.0372, 0.0223, 0.01] | [10.0, 3.125, 0.597, 0.198, 0.1, 0.0378, 0.022, 0.01] | 0 | [75.0, 82.0, 90.0, 100.0, 124.0, 170.0, 200.0, 289.0] | [150.0, 170.0, 210.0, 250.0, 294.0, 400.0, 500.0, 711.0]
HV 31.5A | HV 31.5A | 31.5 | 0 | [10.0, 2.34, 0.722, 0.181, 0.1, 0.055, 0.0296, 0.01] | [10.0, 2.84, 0.368, 0.164, 0.1, 0.0621, 0.0378, 0.0195, 0.01] | 0 | [95.0, 110.0, 125.0, 150.0, 165.0, 200.0, 250.0, 390.0] | [189.0, 220.0, 300.0, 350.0, 393.0, 450.0, 530.0, 700.0, 960.0]
HV 40A | HV 40A | 40 | 0 | [10.0, 1.3, 0.161, 0.1, 0.0611, 0.0399, 0.0141, 0.01] | [10.0, 2.05, 0.369, 0.198, 0.1, 0.051, 0.0298, 0.01] | 0 | [120.0, 150.0, 200.0, 223.0, 260.0, 300.0, 450.0, 532.0] | [240.0, 300.0, 400.0, 450.0, 530.0, 650.0, 800.0, 1311.0]
HV 50A | HV 50A | 50 | 0 | [10.0, 3.215, 0.597, 0.198, 0.1, 0.0378, 0.022, 0.01] | [10.0, 3.64, 0.854, 0.281, 0.1, 0.0531, 0.022, 0.01] | 0 | [150.0, 170.0, 210.0, 250.0, 294.0, 400.0, 500.0, 711.0] | [300.0, 350.0, 450.0, 550.0, 700.0, 850.0, 1200.0, 1752.0]
HV 6.3A | HV 6.3A | 6.3 | 0 | [10.0, 1.39, 0.344, 0.168, 0.1, 0.056, 0.0263, 0.01] | [10.0, 1.711, 0.516, 0.198, 0.1, 0.0634, 0.0303, 0.01] | 0 | [19.0, 19.5, 20.4, 20.8, 22.0, 25.0, 32.0, 48.0] | [38.0, 40.0, 43.0, 48.0, 53.0, 60.0, 75.0, 118.0]
HV 63A | HV 63A | 63 | 0 | [10.0, 2.84, 0.368, 0.164, 0.1, 0.0621, 0.0378, 0.0195, 0.01] | [10.0, 1.82, 0.344, 0.1, 0.0467, 0.0269, 0.01] | 0 | [189.0, 220.0, 300.0, 350.0, 393.0, 450.0, 530.0, 700.0, 961.0] | [378.0, 500.0, 700.0, 934.0, 1200.0, 1500.0, 2366.0]
HV 80A | HV 80A | 80 | 0 | [10.0, 2.05, 0.369, 0.198, 0.1, 0.051, 0.0298, 0.01] | [10.0, 4.15, 1.03, 0.198, 0.1, 0.051, 0.0172, 0.01] | 0 | [240.0, 300.0, 400.0, 450.0, 530.0, 650.0, 800.0, 1311.0] | [480.0, 550.0, 700.0, 1000.0, 1260.0, 1600.0, 2500.0, 3227.0]
Siemens NH-1-100 | Siemens NH-1-100 | 100 | [5400.0, 2000.0, 400.0, 20.0, 1.0, 0.2, 0.012, 0.004] | 0 | 0 | [150.0, 190.0, 250.0, 430.0, 900.0, 1250.0, 2700.0, 3600.0] | 0 | 0
Siemens NH-1-125 | Siemens NH-1-125 | 125 | [4800.0, 120.0, 7.0, 0.1, 0.004] | 0 | 0 | [180.0, 400.0, 740.0, 2000.0, 4250.0] | 0 | 0
Siemens NH-1-16 | Siemens NH-1-16 | 16 | [4000.0, 400.0, 2.0, 0.1, 0.04, 0.01] | 0 | 0 | [26.0, 35.0, 75.0, 150.0, 200.0, 300.0] | 0 | 0
Siemens NH-1-160 | Siemens NH-1-160 | 160 | [4800.0, 120.0, 7.0, 0.1, 0.004] | 0 | 0 | [210.0, 500.0, 900.0, 2300.0, 5000.0] | 0 | 0
Siemens NH-1-25 | Siemens NH-1-25 | 25 | [4000.0, 1000.0, 10.0, 0.2, 0.02, 0.01] | 0 | 0 | [40.0, 50.0, 100.0, 210.0, 400.0, 500.0] | 0 | 0
Siemens NH-1-50 | Siemens NH-1-50 | 50 | [4000.0, 40.0, 4.0, 1.0, 0.02, 0.01] | 0 | 0 | [86.0, 200.0, 300.0, 400.0, 1000.0, 1280.0] | 0 | 0
Siemens NH-1-63 | Siemens NH-1-63 | 63 | [4000.0, 100.0, 10.0, 2.0, 0.04, 0.01] | 0 | 0 | [100.0, 200.0, 300.0, 400.0, 1000.0, 1500.0] | 0 | 0
Siemens NH-1-80 | Siemens NH-1-80 | 80 | [4800.0, 120.0, 7.0, 0.1, 0.01] | 0 | 0 | [150.58, 250.0, 450.0, 1150.0, 2470.0] | 0 | 0
Siemens NH-2-1000 | Siemens NH-2-1000 | 1000 | [4800.0, 120.0, 7.0, 0.1, 0.004] | 0 | 0 | [1900.0, 3500.0, 8400.0, 24000.0, 52000.0] | 0 | 0
Siemens NH-2-200 | Siemens NH-2-200 | 200 | [4800.0, 120.0, 7.0, 0.1, 0.004] | 0 | 0 | [280.0, 650.0, 1200.0, 3000.0, 7000.0] | 0 | 0
Siemens NH-2-224 | Siemens NH-2-224 | 224 | [4800.0, 120.0, 7.0, 0.2, 0.04, 0.004] | 0 | 0 | [400.0, 750.0, 1453.0, 3025.0, 4315.0, 7600.0] | 0 | 0
Siemens NH-2-250 | Siemens NH-2-250 | 250 | [4800.0, 120.0, 7.0, 0.1, 0.004] | 0 | 0 | [450.0, 800.0, 1650.0, 4000.0, 8500.0] | 0 | 0
Siemens NH-2-315 | Siemens NH-2-315 | 315 | [4800.0, 120.0, 7.0, 0.1, 0.004] | 0 | 0 | [550.0, 920.0, 1900.0, 5000.0, 11000.0] | 0 | 0
Siemens NH-2-355 | Siemens NH-2-355 | 355 | [4800.0, 120.0, 6.0, 0.1, 0.004] | 0 | 0 | [650.0, 1116.27, 2350.0, 5840.0, 12790.0] | 0 | 0
Siemens NH-2-400 | Siemens NH-2-400 | 400 | [4800.0, 120.0, 7.0, 0.1, 0.004] | 0 | 0 | [720.0, 1350.0, 2800.0, 6500.0, 15000.0] | 0 | 0
Siemens NH-2-425 | Siemens NH-2-425 | 425 | [4800.0, 120.0, 7.0, 0.1, 0.004] | 0 | 0 | [850.0, 1500.0, 3050.0, 7500.0, 16500.0] | 0 | 0
Siemens NH-2-630 | Siemens NH-2-630 | 630 | [4800.0, 120.0, 7.0, 0.1, 0.004] | 0 | 0 | [1200.0, 2000.0, 4800.0, 12000.0, 26000.0] | 0 | 0

## dtypes
| element | column | dtype
0 | bus | name | object
1 | bus | vn_kv | float64
2 | bus | type | object
3 | bus | zone | object
4 | bus | in_service | bool
5 | load | name | object
6 | load | bus | uint32
7 | load | p_mw | float64
8 | load | q_mvar | float64
9 | load | const_z_percent | float64
10 | load | const_i_percent | float64
11 | load | sn_mva | float64
12 | load | scaling | float64
13 | load | in_service | bool
14 | load | type | object
15 | ext_grid | name | object
16 | ext_grid | bus | uint32
17 | ext_grid | vm_pu | float64
18 | ext_grid | va_degree | float64
19 | ext_grid | slack_weight | float64
20 | ext_grid | in_service | bool
21 | line | name | object
22 | line | std_type | object
23 | line | from_bus | uint32
24 | line | to_bus | uint32
25 | line | length_km | float64
26 | line | r_ohm_per_km | float64
27 | line | x_ohm_per_km | float64
28 | line | c_nf_per_km | float64
29 | line | g_us_per_km | float64
30 | line | max_i_ka | float64
31 | line | df | float64
32 | line | parallel | uint32
33 | line | type | object
34 | line | in_service | bool
35 | trafo | name | object
36 | trafo | std_type | object
37 | trafo | hv_bus | uint32
38 | trafo | lv_bus | uint32
39 | trafo | sn_mva | float64
40 | trafo | vn_hv_kv | float64
41 | trafo | vn_lv_kv | float64
42 | trafo | vk_percent | float64
43 | trafo | vkr_percent | float64
44 | trafo | pfe_kw | float64
45 | trafo | i0_percent | float64
46 | trafo | shift_degree | float64
47 | trafo | tap_side | object
48 | trafo | tap_neutral | int32
49 | trafo | tap_min | int32
50 | trafo | tap_max | int32
51 | trafo | tap_step_percent | float64
52 | trafo | tap_step_degree | float64
53 | trafo | tap_pos | int32
54 | trafo | tap_phase_shifter | bool
55 | trafo | parallel | uint32
56 | trafo | df | float64
57 | trafo | in_service | bool
58 | line_geodata | coords | object
59 | bus_geodata | x | float64
60 | bus_geodata | y | float64
61 | bus_geodata | coords | object

## parameters
| version | format_version | converged | OPF_converged | name | f_hz | sn_mva
0 | 2.14.6 | 2.14.0 | FALSE | FALSE |  | 50 | 1