## bus
| name | vn_kv | type | zone | in_service
0 | bus_LV_5002-78_0_4_node_0 | 0.4 | n |  | TRUE
1 | bus_LV_5002-78_0_4_node_1 | 0.4 | n |  | TRUE
2 | bus_LV_5002-78_0_4_node_2 | 0.4 | n |  | TRUE
3 | bus_LV_5002-78_0_4_node_35 | 0.4 | n |  | TRUE
4 | bus_LV_5002-78_0_4_node_34 | 0.4 | n |  | TRUE
5 | bus_LV_5002-78_0_4_node_3 | 0.4 | n |  | TRUE
6 | bus_LV_5002-78_0_4_node_4 | 0.4 | n |  | TRUE
7 | bus_LV_5002-78_0_4_node_5 | 0.4 | n |  | TRUE
8 | bus_LV_5002-78_0_4_node_6 | 0.4 | n |  | TRUE
9 | bus_LV_5002-78_0_4_node_7 | 0.4 | n |  | TRUE
10 | bus_LV_5002-78_0_4_node_8 | 0.4 | n |  | TRUE
11 | bus_LV_5002-78_0_4_node_10 | 0.4 | n |  | TRUE
12 | bus_LV_5002-78_0_4_node_87 | 0.4 | n |  | TRUE
13 | bus_LV_5002-78_0_4_node_9 | 0.4 | n |  | TRUE
14 | bus_LV_5002-78_0_4_node_41 | 0.4 | n |  | TRUE
15 | bus_LV_5002-78_0_4_node_55 | 0.4 | n |  | TRUE
16 | bus_LV_5002-78_0_4_node_15 | 0.4 | n |  | TRUE
17 | bus_LV_5002-78_0_4_node_86 | 0.4 | n |  | TRUE
18 | bus_LV_5002-78_0_4_node_33 | 0.4 | n |  | TRUE
19 | bus_LV_5002-78_0_4_node_42 | 0.4 | n |  | TRUE
20 | bus_LV_5002-78_0_4_node_43 | 0.4 | n |  | TRUE
21 | bus_LV_5002-78_0_4_node_40 | 0.4 | n |  | TRUE
22 | bus_LV_5002-78_0_4_node_50 | 0.4 | n |  | TRUE
23 | bus_LV_5002-78_0_4_node_13 | 0.4 | n |  | TRUE
24 | bus_LV_5002-78_0_4_node_11 | 0.4 | n |  | TRUE
25 | bus_LV_5002-78_0_4_node_12 | 0.4 | n |  | TRUE
26 | bus_LV_5002-78_0_4_node_14 | 0.4 | n |  | TRUE
27 | bus_LV_5002-78_0_4_node_16 | 0.4 | n |  | TRUE
28 | bus_LV_5002-78_0_4_node_17 | 0.4 | n |  | TRUE
29 | bus_LV_5002-78_0_4_node_71 | 0.4 | n |  | TRUE
30 | bus_LV_5002-78_0_4_node_72 | 0.4 | n |  | TRUE
31 | bus_LV_5002-78_0_4_node_18 | 0.4 | n |  | TRUE
32 | bus_LV_5002-78_0_4_node_19 | 0.4 | n |  | TRUE
33 | bus_LV_5002-78_0_4_node_20 | 0.4 | n |  | TRUE
34 | bus_LV_5002-78_0_4_node_22 | 0.4 | n |  | TRUE
35 | bus_LV_5002-78_0_4_node_23 | 0.4 | n |  | TRUE
36 | bus_LV_5002-78_0_4_node_24 | 0.4 | n |  | TRUE
37 | bus_LV_5002-78_0_4_node_36 | 0.4 | n |  | TRUE
38 | bus_LV_5002-78_0_4_node_25 | 0.4 | n |  | TRUE
39 | bus_LV_5002-78_0_4_node_26 | 0.4 | n |  | TRUE
40 | bus_LV_5002-78_0_4_node_37 | 0.4 | n |  | TRUE
41 | bus_LV_5002-78_0_4_node_31 | 0.4 | n |  | TRUE
42 | bus_LV_5002-78_0_4_node_29 | 0.4 | n |  | TRUE
43 | bus_LV_5002-78_0_4_node_27 | 0.4 | n |  | TRUE
44 | bus_LV_5002-78_0_4_node_28 | 0.4 | n |  | TRUE
45 | bus_LV_5002-78_0_4_node_30 | 0.4 | n |  | TRUE
46 | bus_LV_5002-78_0_4_node_39 | 0.4 | n |  | TRUE
47 | bus_LV_5002-78_0_4_node_38 | 0.4 | n |  | TRUE
48 | bus_LV_5002-78_0_4_node_44 | 0.4 | n |  | TRUE
49 | bus_LV_5002-78_0_4_node_45 | 0.4 | n |  | TRUE
50 | bus_LV_5002-78_0_4_node_46 | 0.4 | n |  | TRUE
51 | bus_LV_5002-78_0_4_node_47 | 0.4 | n |  | TRUE
52 | bus_LV_5002-78_0_4_node_48 | 0.4 | n |  | TRUE
53 | bus_LV_5002-78_0_4_node_49 | 0.4 | n |  | TRUE
54 | bus_LV_5002-78_0_4_node_52 | 0.4 | n |  | TRUE
55 | bus_LV_5002-78_0_4_node_56 | 0.4 | n |  | TRUE
56 | bus_LV_5002-78_0_4_node_51 | 0.4 | n |  | TRUE
57 | bus_LV_5002-78_0_4_node_57 | 0.4 | n |  | TRUE
58 | bus_LV_5002-78_0_4_node_53 | 0.4 | n |  | TRUE
59 | bus_LV_5002-78_0_4_node_54 | 0.4 | n |  | TRUE
60 | bus_LV_5002-78_0_4_node_82 | 0.4 | n |  | TRUE
61 | bus_LV_5002-78_0_4_node_83 | 0.4 | n |  | TRUE
62 | bus_LV_5002-78_0_4_node_58 | 0.4 | n |  | TRUE
63 | bus_LV_5002-78_0_4_node_59 | 0.4 | n |  | TRUE
64 | bus_LV_5002-78_0_4_node_60 | 0.4 | n |  | TRUE
65 | bus_LV_5002-78_0_4_node_76 | 0.4 | n |  | TRUE
66 | bus_LV_5002-78_0_4_node_61 | 0.4 | n |  | TRUE
67 | bus_LV_5002-78_0_4_node_65 | 0.4 | n |  | TRUE
68 | bus_LV_5002-78_0_4_node_63 | 0.4 | n |  | TRUE
69 | bus_LV_5002-78_0_4_node_62 | 0.4 | n |  | TRUE
70 | bus_LV_5002-78_0_4_node_64 | 0.4 | n |  | TRUE
71 | bus_LV_5002-78_0_4_node_68 | 0.4 | n |  | TRUE
72 | bus_LV_5002-78_0_4_node_69 | 0.4 | n |  | TRUE
73 | bus_LV_5002-78_0_4_node_70 | 0.4 | n |  | TRUE
74 | bus_LV_5002-78_0_4_node_78 | 0.4 | n |  | TRUE
75 | bus_LV_5002-78_0_4_node_77 | 0.4 | n |  | TRUE
76 | bus_LV_5002-78_0_4_node_73 | 0.4 | n |  | TRUE
77 | bus_LV_5002-78_0_4_node_84 | 0.4 | n |  | TRUE
78 | bus_LV_5002-78_0_4_node_85 | 0.4 | n |  | TRUE
79 | bus_LV_5002-78_0_4_node_79 | 0.4 | n |  | TRUE
80 | bus_LV_5002-78_0_4_node_80 | 0.4 | n |  | TRUE
81 | bus_LV_5002-78_0_4_node_81 | 0.4 | n |  | TRUE
82 | bus_MV_62_0_node_108 | 20 | n |  | TRUE

## load
| name | bus | p_mw | q_mvar | const_z_percent | const_i_percent | sn_mva | scaling | in_service | type
0 | LV_5002-78_0_4_load_0 | 0 | 0.0053818 | 0.0013488 | 0 | 0 |  | 1 | TRUE | wye
1 | LV_5002-78_0_4_load_2 | 2 | 0.0022907 | 0.0005741 | 0 | 0 |  | 1 | TRUE | wye
2 | LV_5002-78_0_4_load_35 | 3 | 0.0031503 | 0.00078954 | 0 | 0 |  | 1 | TRUE | wye
3 | LV_5002-78_0_4_load_34 | 4 | 0.0059477 | 0.0014906 | 0 | 0 |  | 1 | TRUE | wye
4 | LV_5002-78_0_4_load_3 | 5 | 0.0025951 | 0.00065038 | 0 | 0 |  | 1 | TRUE | wye
5 | LV_5002-78_0_4_load_4 | 6 | 0.0036148 | 0.00090595 | 0 | 0 |  | 1 | TRUE | wye
6 | LV_5002-78_0_4_load_6 | 8 | 0.0029879 | 0.00074884 | 0 | 0 |  | 1 | TRUE | wye
7 | LV_5002-78_0_4_load_7 | 9 | 0.0051504 | 0.0012908 | 0 | 0 |  | 1 | TRUE | wye
8 | LV_5002-78_0_4_load_10 | 11 | 0.0030594 | 0.00076676 | 0 | 0 |  | 1 | TRUE | wye
9 | LV_5002-78_0_4_load_87 | 12 | 0.0019771 | 0.00049551 | 0 | 0 |  | 1 | TRUE | wye
10 | LV_5002-78_0_4_load_41 | 14 | 0.0036405 | 0.00091239 | 0 | 0 |  | 1 | TRUE | wye
11 | LV_5002-78_0_4_load_55 | 15 | 0.0054094 | 0.0013557 | 0 | 0 |  | 1 | TRUE | wye
12 | LV_5002-78_0_4_load_15 | 16 | 0.00394 | 0.00098746 | 0 | 0 |  | 1 | TRUE | wye
13 | LV_5002-78_0_4_load_86 | 17 | 0.0014922 | 0.00037399 | 0 | 0 |  | 1 | TRUE | wye
14 | LV_5002-78_0_4_load_42 | 19 | 0.0028317 | 0.0007097 | 0 | 0 |  | 1 | TRUE | wye
15 | LV_5002-78_0_4_load_43 | 20 | 0.0025806 | 0.00064675 | 0 | 0 |  | 1 | TRUE | wye
16 | LV_5002-78_0_4_load_40 | 21 | 0.0081731 | 0.0020484 | 0 | 0 |  | 1 | TRUE | wye
17 | LV_5002-78_0_4_load_50 | 22 | 0.0066788 | 0.0016739 | 0 | 0 |  | 1 | TRUE | wye
18 | LV_5002-78_0_4_load_13 | 23 | 0.0046058 | 0.0011543 | 0 | 0 |  | 1 | TRUE | wye
19 | LV_5002-78_0_4_load_11 | 24 | 0.0025591 | 0.00064137 | 0 | 0 |  | 1 | TRUE | wye
20 | LV_5002-78_0_4_load_12 | 25 | 0.0043735 | 0.0010961 | 0 | 0 |  | 1 | TRUE | wye
21 | LV_5002-78_0_4_load_14 | 26 | 0.004798 | 0.0012025 | 0 | 0 |  | 1 | TRUE | wye
22 | LV_5002-78_0_4_load_16 | 27 | 0.0039683 | 0.00099454 | 0 | 0 |  | 1 | TRUE | wye
23 | LV_5002-78_0_4_load_17 | 28 | 0.0033994 | 0.00085197 | 0 | 0 |  | 1 | TRUE | wye
24 | LV_5002-78_0_4_load_71 | 29 | 0.0030271 | 0.00075866 | 0 | 0 |  | 1 | TRUE | wye
25 | LV_5002-78_0_4_load_72 | 30 | 0.0028258 | 0.00070821 | 0 | 0 |  | 1 | TRUE | wye
26 | LV_5002-78_0_4_load_18 | 31 | 0.007799 | 0.0019546 | 0 | 0 |  | 1 | TRUE | wye
27 | LV_5002-78_0_4_load_19 | 32 | 0.0066555 | 0.001668 | 0 | 0 |  | 1 | TRUE | wye
28 | LV_5002-78_0_4_load_22 | 34 | 0.010611 | 0.0026594 | 0 | 0 |  | 1 | TRUE | wye
29 | LV_5002-78_0_4_load_23 | 35 | 0.0050842 | 0.0012742 | 0 | 0 |  | 1 | TRUE | wye
30 | LV_5002-78_0_4_load_36 | 37 | 0.0023079 | 0.00057842 | 0 | 0 |  | 1 | TRUE | wye
31 | LV_5002-78_0_4_load_25 | 38 | 0.0021739 | 0.00054484 | 0 | 0 |  | 1 | TRUE | wye
32 | LV_5002-78_0_4_load_26 | 39 | 0.0078216 | 0.0019603 | 0 | 0 |  | 1 | TRUE | wye
33 | LV_5002-78_0_4_load_37 | 40 | 0.0056392 | 0.0014133 | 0 | 0 |  | 1 | TRUE | wye
34 | LV_5002-78_0_4_load_31 | 41 | 0.0045515 | 0.0011407 | 0 | 0 |  | 1 | TRUE | wye
35 | LV_5002-78_0_4_load_29 | 42 | 0.0032725 | 0.00082017 | 0 | 0 |  | 1 | TRUE | wye
36 | LV_5002-78_0_4_load_27 | 43 | 0.0030834 | 0.00077278 | 0 | 0 |  | 1 | TRUE | wye
37 | LV_5002-78_0_4_load_28 | 44 | 0.0059833 | 0.0014996 | 0 | 0 |  | 1 | TRUE | wye
38 | LV_5002-78_0_4_load_30 | 45 | 0.0099579 | 0.0024957 | 0 | 0 |  | 1 | TRUE | wye
39 | LV_5002-78_0_4_load_38 | 47 | 0.0064406 | 0.0016142 | 0 | 0 |  | 1 | TRUE | wye
40 | LV_5002-78_0_4_load_44 | 48 | 0.011122 | 0.0027875 | 0 | 0 |  | 1 | TRUE | wye
41 | LV_5002-78_0_4_load_45 | 49 | 0.0073365 | 0.0018387 | 0 | 0 |  | 1 | TRUE | wye
42 | LV_5002-78_0_4_load_47 | 51 | 0.0074401 | 0.0018647 | 0 | 0 |  | 1 | TRUE | wye
43 | LV_5002-78_0_4_load_48 | 52 | 0.026129 | 0.0065484 | 0 | 0 |  | 1 | TRUE | wye
44 | LV_5002-78_0_4_load_49 | 53 | 0.026959 | 0.0067565 | 0 | 0 |  | 1 | TRUE | wye
45 | LV_5002-78_0_4_load_52 | 54 | 0.024207 | 0.0060668 | 0 | 0 |  | 1 | TRUE | wye
46 | LV_5002-78_0_4_load_56 | 55 | 0.018384 | 0.0046076 | 0 | 0 |  | 1 | TRUE | wye
47 | LV_5002-78_0_4_load_51 | 56 | 0.0055884 | 0.0014006 | 0 | 0 |  | 1 | TRUE | wye
48 | LV_5002-78_0_4_load_53 | 58 | 0.0096196 | 0.0024109 | 0 | 0 |  | 1 | TRUE | wye
49 | LV_5002-78_0_4_load_82 | 60 | 0.0043533 | 0.001091 | 0 | 0 |  | 1 | TRUE | wye
50 | LV_5002-78_0_4_load_83 | 61 | 0.0016928 | 0.00042426 | 0 | 0 |  | 1 | TRUE | wye
51 | LV_5002-78_0_4_load_58 | 62 | 0.0061888 | 0.0015511 | 0 | 0 |  | 1 | TRUE | wye
52 | LV_5002-78_0_4_load_59 | 63 | 0.010784 | 0.0027028 | 0 | 0 |  | 1 | TRUE | wye
53 | LV_5002-78_0_4_load_60 | 64 | 0.0072933 | 0.0018279 | 0 | 0 |  | 1 | TRUE | wye
54 | LV_5002-78_0_4_load_76 | 65 | 0.0086135 | 0.0021588 | 0 | 0 |  | 1 | TRUE | wye
55 | LV_5002-78_0_4_load_61 | 66 | 0.017676 | 0.0044299 | 0 | 0 |  | 1 | TRUE | wye
56 | LV_5002-78_0_4_load_62 | 69 | 0.012895 | 0.0032319 | 0 | 0 |  | 1 | TRUE | wye
57 | LV_5002-78_0_4_load_68 | 71 | 0.0034477 | 0.00086407 | 0 | 0 |  | 1 | TRUE | wye
58 | LV_5002-78_0_4_load_69 | 72 | 0.0069643 | 0.0017454 | 0 | 0 |  | 1 | TRUE | wye
59 | LV_5002-78_0_4_load_70 | 73 | 0.0056725 | 0.0014217 | 0 | 0 |  | 1 | TRUE | wye
60 | LV_5002-78_0_4_load_78 | 74 | 0.012908 | 0.0032351 | 0 | 0 |  | 1 | TRUE | wye
61 | LV_5002-78_0_4_load_77 | 75 | 0.009579 | 0.0024007 | 0 | 0 |  | 1 | TRUE | wye
62 | LV_5002-78_0_4_load_73 | 76 | 0.0037041 | 0.00092834 | 0 | 0 |  | 1 | TRUE | wye
63 | LV_5002-78_0_4_load_84 | 77 | 0.0014761 | 0.00036994 | 0 | 0 |  | 1 | TRUE | wye
64 | LV_5002-78_0_4_load_79 | 79 | 0.010918 | 0.0027364 | 0 | 0 |  | 1 | TRUE | wye
65 | LV_5002-78_0_4_load_80 | 80 | 0.0031384 | 0.00078656 | 0 | 0 |  | 1 | TRUE | wye
66 | LV_5002-78_0_4_load_81 | 81 | 0.002313 | 0.00057969 | 0 | 0 |  | 1 | TRUE | wye

## ext_grid
| name | bus | vm_pu | va_degree | slack_weight | in_service
0 |  | 15 | 1 | 0 | 1 | TRUE

## line
| name | std_type | from_bus | to_bus | length_km | r_ohm_per_km | x_ohm_per_km | c_nf_per_km | g_us_per_km | max_i_ka | df | parallel | type | in_service
0 | LV_5002-78_0_4_line_0 |  | 0 | 1 | 0.10165 | 0.125 | 0.08 | 261 | 0 | 0.364 | 1 | 1 | cs | TRUE
1 | LV_5002-78_0_4_line_1 |  | 1 | 2 | 0.029982 | 0.125 | 0.08 | 261 | 0 | 0.364 | 1 | 1 | cs | TRUE
2 | LV_5002-78_0_4_line_2 |  | 2 | 3 | 0.010507 | 0.125 | 0.08 | 261 | 0 | 0.364 | 1 | 1 | cs | TRUE
3 | LV_5002-78_0_4_line_3 |  | 3 | 4 | 0.058709 | 0.125 | 0.08 | 261 | 0 | 0.364 | 1 | 1 | cs | TRUE
4 | LV_5002-78_0_4_line_4 |  | 4 | 39 | 0.016795 | 0.125 | 0.08 | 261 | 0 | 0.364 | 1 | 1 | cs | TRUE
5 | LV_5002-78_0_4_line_5 |  | 5 | 6 | 0.034221 | 0.125 | 0.08 | 261 | 0 | 0.364 | 1 | 1 | cs | TRUE
6 | LV_5002-78_0_4_line_6 |  | 5 | 7 | 0.10348 | 0.125 | 0.08 | 261 | 0 | 0.364 | 1 | 1 | cs | TRUE
7 | LV_5002-78_0_4_line_7 |  | 6 | 8 | 0.00016393 | 0.125 | 0.08 | 261 | 0 | 0.364 | 1 | 1 | cs | TRUE
8 | LV_5002-78_0_4_line_8 |  | 7 | 9 | 0.067354 | 0.125 | 0.08 | 261 | 0 | 0.364 | 1 | 1 | cs | TRUE
9 | LV_5002-78_0_4_line_9 |  | 7 | 10 | 0.096426 | 0.125 | 0.08 | 261 | 0 | 0.364 | 1 | 2 | cs | TRUE
10 | LV_5002-78_0_4_line_10 |  | 8 | 11 | 0.019831 | 0.125 | 0.08 | 261 | 0 | 0.364 | 1 | 1 | cs | TRUE
11 | LV_5002-78_0_4_line_11 |  | 9 | 12 | 0.14229 | 0.125 | 0.08 | 261 | 0 | 0.364 | 1 | 1 | cs | TRUE
12 | LV_5002-78_0_4_line_12 |  | 10 | 13 | 0.10174 | 0.125 | 0.08 | 261 | 0 | 0.364 | 1 | 2 | cs | TRUE
13 | LV_5002-78_0_4_line_13 |  | 10 | 14 | 0.064098 | 0.125 | 0.08 | 261 | 0 | 0.364 | 1 | 2 | cs | TRUE
14 | LV_5002-78_0_4_line_14 |  | 11 | 16 | 0.046715 | 0.125 | 0.08 | 261 | 0 | 0.364 | 1 | 1 | cs | TRUE
15 | LV_5002-78_0_4_line_15 |  | 12 | 17 | 0.015085 | 0.125 | 0.08 | 261 | 0 | 0.364 | 1 | 1 | cs | TRUE
16 | LV_5002-78_0_4_line_16 |  | 13 | 15 | 0.086098 | 0.125 | 0.08 | 261 | 0 | 0.364 | 1 | 2 | cs | TRUE
17 | LV_5002-78_0_4_line_17 |  | 14 | 21 | 0.0090868 | 0.125 | 0.08 | 261 | 0 | 0.364 | 1 | 2 | cs | TRUE
18 | LV_5002-78_0_4_line_18 |  | 15 | 22 | 0.01256 | 0.125 | 0.08 | 261 | 0 | 0.364 | 1 | 2 | cs | TRUE
19 | LV_5002-78_0_4_line_19 |  | 16 | 23 | 0.0026089 | 0.125 | 0.08 | 261 | 0 | 0.364 | 1 | 1 | cs | TRUE
20 | LV_5002-78_0_4_line_20 |  | 17 | 78 | 0.016357 | 0.125 | 0.08 | 261 | 0 | 0.364 | 1 | 1 | cs | TRUE
21 | LV_5002-78_0_4_line_21 |  | 18 | 19 | 0.018369 | 0.125 | 0.08 | 261 | 0 | 0.364 | 1 | 2 | cs | TRUE
22 | LV_5002-78_0_4_line_22 |  | 18 | 20 | 0.019197 | 0.125 | 0.08 | 261 | 0 | 0.364 | 1 | 1 | cs | TRUE
23 | LV_5002-78_0_4_line_23 |  | 18 | 21 | 0.04345 | 0.125 | 0.08 | 261 | 0 | 0.364 | 1 | 2 | cs | TRUE
24 | LV_5002-78_0_4_line_24 |  | 19 | 46 | 0.012518 | 0.125 | 0.08 | 261 | 0 | 0.364 | 1 | 1 | cs | TRUE
25 | LV_5002-78_0_4_line_25 |  | 22 | 51 | 0.0056805 | 0.125 | 0.08 | 261 | 0 | 0.364 | 1 | 2 | cs | TRUE
26 | LV_5002-78_0_4_line_26 |  | 23 | 24 | 0.016646 | 0.125 | 0.08 | 261 | 0 | 0.364 | 1 | 1 | cs | TRUE
27 | LV_5002-78_0_4_line_27 |  | 24 | 25 | 0.029754 | 0.125 | 0.08 | 261 | 0 | 0.364 | 1 | 1 | cs | TRUE
28 | LV_5002-78_0_4_line_28 |  | 25 | 26 | 0.018419 | 0.125 | 0.08 | 261 | 0 | 0.364 | 1 | 1 | cs | TRUE
29 | LV_5002-78_0_4_line_29 |  | 26 | 27 | 0.011806 | 0.125 | 0.08 | 261 | 0 | 0.364 | 1 | 1 | cs | TRUE
30 | LV_5002-78_0_4_line_30 |  | 27 | 28 | 0.005279 | 0.125 | 0.08 | 261 | 0 | 0.364 | 1 | 1 | cs | TRUE
31 | LV_5002-78_0_4_line_31 |  | 28 | 29 | 0.0042836 | 0.125 | 0.08 | 261 | 0 | 0.364 | 1 | 1 | cs | TRUE
32 | LV_5002-78_0_4_line_32 |  | 29 | 30 | 0.027105 | 0.125 | 0.08 | 261 | 0 | 0.364 | 1 | 1 | cs | TRUE
33 | LV_5002-78_0_4_line_33 |  | 30 | 76 | 0.0090684 | 0.125 | 0.08 | 261 | 0 | 0.364 | 1 | 1 | cs | TRUE
34 | LV_5002-78_0_4_line_34 |  | 31 | 32 | 0.019157 | 0.125 | 0.08 | 261 | 0 | 0.364 | 1 | 1 | cs | TRUE
35 | LV_5002-78_0_4_line_35 |  | 31 | 33 | 0.015588 | 0.125 | 0.08 | 261 | 0 | 0.364 | 1 | 1 | cs | TRUE
36 | LV_5002-78_0_4_line_36 |  | 33 | 34 | 0.011952 | 0.125 | 0.08 | 261 | 0 | 0.364 | 1 | 1 | cs | TRUE
37 | LV_5002-78_0_4_line_37 |  | 33 | 35 | 0.0062859 | 0.125 | 0.08 | 261 | 0 | 0.364 | 1 | 1 | cs | TRUE
38 | LV_5002-78_0_4_line_38 |  | 34 | 36 | 0.021742 | 0.125 | 0.08 | 261 | 0 | 0.364 | 1 | 1 | cs | TRUE
39 | LV_5002-78_0_4_line_39 |  | 35 | 37 | 0.018059 | 0.125 | 0.08 | 261 | 0 | 0.364 | 1 | 1 | cs | TRUE
40 | LV_5002-78_0_4_line_40 |  | 36 | 38 | 0.0013674 | 0.125 | 0.08 | 261 | 0 | 0.364 | 1 | 1 | cs | TRUE
41 | LV_5002-78_0_4_line_41 |  | 36 | 39 | 0.023622 | 0.125 | 0.08 | 261 | 0 | 0.364 | 1 | 1 | cs | TRUE
42 | LV_5002-78_0_4_line_42 |  | 37 | 40 | 0.0012986 | 0.125 | 0.08 | 261 | 0 | 0.364 | 1 | 1 | cs | TRUE
43 | LV_5002-78_0_4_line_43 |  | 38 | 41 | 0.018081 | 0.125 | 0.08 | 261 | 0 | 0.364 | 1 | 1 | cs | TRUE
44 | LV_5002-78_0_4_line_44 |  | 40 | 47 | 0.0026422 | 0.125 | 0.08 | 261 | 0 | 0.364 | 1 | 1 | cs | TRUE
45 | LV_5002-78_0_4_line_45 |  | 41 | 42 | 0.018508 | 0.125 | 0.08 | 261 | 0 | 0.364 | 1 | 1 | cs | TRUE
46 | LV_5002-78_0_4_line_46 |  | 42 | 43 | 0.0058633 | 0.125 | 0.08 | 261 | 0 | 0.364 | 1 | 1 | cs | TRUE
47 | LV_5002-78_0_4_line_47 |  | 43 | 44 | 0.016668 | 0.125 | 0.08 | 261 | 0 | 0.364 | 1 | 1 | cs | TRUE
48 | LV_5002-78_0_4_line_48 |  | 44 | 45 | 0.00095411 | 0.125 | 0.08 | 261 | 0 | 0.364 | 1 | 1 | cs | TRUE
49 | LV_5002-78_0_4_line_49 |  | 46 | 47 | 0.0023845 | 0.125 | 0.08 | 261 | 0 | 0.364 | 1 | 1 | cs | TRUE
50 | LV_5002-78_0_4_line_50 |  | 48 | 49 | 0.010907 | 0.125 | 0.08 | 261 | 0 | 0.364 | 1 | 2 | cs | TRUE
51 | LV_5002-78_0_4_line_51 |  | 48 | 50 | 0.028573 | 0.125 | 0.08 | 261 | 0 | 0.364 | 1 | 2 | cs | TRUE
52 | LV_5002-78_0_4_line_52 |  | 49 | 51 | 0.0026612 | 0.125 | 0.08 | 261 | 0 | 0.364 | 1 | 2 | cs | TRUE
53 | LV_5002-78_0_4_line_53 |  | 50 | 52 | 0.036824 | 0.125 | 0.08 | 261 | 0 | 0.364 | 1 | 1 | cs | TRUE
54 | LV_5002-78_0_4_line_54 |  | 50 | 53 | 0.011262 | 0.125 | 0.08 | 261 | 0 | 0.364 | 1 | 1 | cs | TRUE
55 | LV_5002-78_0_4_line_55 |  | 52 | 54 | 0.025272 | 0.125 | 0.08 | 261 | 0 | 0.364 | 1 | 1 | cs | TRUE
56 | LV_5002-78_0_4_line_56 |  | 53 | 55 | 0.020077 | 0.125 | 0.08 | 261 | 0 | 0.364 | 1 | 1 | cs | TRUE
57 | LV_5002-78_0_4_line_57 |  | 54 | 56 | 0.025115 | 0.125 | 0.08 | 261 | 0 | 0.364 | 1 | 1 | cs | TRUE
58 | LV_5002-78_0_4_line_58 |  | 55 | 57 | 0.021246 | 0.125 | 0.08 | 261 | 0 | 0.364 | 1 | 1 | cs | TRUE
59 | LV_5002-78_0_4_line_59 |  | 56 | 58 | 0.017183 | 0.125 | 0.08 | 261 | 0 | 0.364 | 1 | 1 | cs | TRUE
60 | LV_5002-78_0_4_line_60 |  | 57 | 62 | 0.0052864 | 0.125 | 0.08 | 261 | 0 | 0.364 | 1 | 1 | cs | TRUE
61 | LV_5002-78_0_4_line_61 |  | 57 | 63 | 0.015082 | 0.125 | 0.08 | 261 | 0 | 0.364 | 1 | 1 | cs | TRUE
62 | LV_5002-78_0_4_line_62 |  | 58 | 59 | 0.01462 | 0.125 | 0.08 | 261 | 0 | 0.364 | 1 | 1 | cs | TRUE
63 | LV_5002-78_0_4_line_63 |  | 59 | 60 | 0.017621 | 0.125 | 0.08 | 261 | 0 | 0.364 | 1 | 1 | cs | TRUE
64 | LV_5002-78_0_4_line_64 |  | 60 | 61 | 0.019879 | 0.125 | 0.08 | 261 | 0 | 0.364 | 1 | 1 | cs | TRUE
65 | LV_5002-78_0_4_line_65 |  | 61 | 81 | 0.014179 | 0.125 | 0.08 | 261 | 0 | 0.364 | 1 | 1 | cs | TRUE
66 | LV_5002-78_0_4_line_66 |  | 62 | 64 | 0.014438 | 0.125 | 0.08 | 261 | 0 | 0.364 | 1 | 1 | cs | TRUE
67 | LV_5002-78_0_4_line_67 |  | 63 | 65 | 0.053177 | 0.125 | 0.08 | 261 | 0 | 0.364 | 1 | 1 | cs | TRUE
68 | LV_5002-78_0_4_line_68 |  | 64 | 66 | 0.0006337 | 0.125 | 0.08 | 261 | 0 | 0.364 | 1 | 1 | cs | TRUE
69 | LV_5002-78_0_4_line_69 |  | 65 | 67 | 0.024791 | 0.125 | 0.08 | 261 | 0 | 0.364 | 1 | 1 | cs | TRUE
70 | LV_5002-78_0_4_line_70 |  | 67 | 68 | 0.024995 | 0.125 | 0.08 | 261 | 0 | 0.364 | 1 | 1 | cs | TRUE
71 | LV_5002-78_0_4_line_71 |  | 68 | 69 | 0.022563 | 0.125 | 0.08 | 261 | 0 | 0.364 | 1 | 1 | cs | TRUE
72 | LV_5002-78_0_4_line_72 |  | 69 | 70 | 0.0071665 | 0.125 | 0.08 | 261 | 0 | 0.364 | 1 | 1 | cs | TRUE
73 | LV_5002-78_0_4_line_73 |  | 70 | 71 | 0.0075615 | 0.125 | 0.08 | 261 | 0 | 0.364 | 1 | 1 | cs | TRUE
74 | LV_5002-78_0_4_line_74 |  | 71 | 72 | 0.023721 | 0.125 | 0.08 | 261 | 0 | 0.364 | 1 | 1 | cs | TRUE
75 | LV_5002-78_0_4_line_75 |  | 72 | 73 | 0.0076216 | 0.125 | 0.08 | 261 | 0 | 0.364 | 1 | 1 | cs | TRUE
76 | LV_5002-78_0_4_line_76 |  | 74 | 75 | 0.0021849 | 0.125 | 0.08 | 261 | 0 | 0.364 | 1 | 1 | cs | TRUE
77 | LV_5002-78_0_4_line_77 |  | 75 | 79 | 0.01686 | 0.125 | 0.08 | 261 | 0 | 0.364 | 1 | 1 | cs | TRUE
78 | LV_5002-78_0_4_line_78 |  | 77 | 78 | 0.017314 | 0.125 | 0.08 | 261 | 0 | 0.364 | 1 | 1 | cs | TRUE
79 | LV_5002-78_0_4_line_79 |  | 79 | 80 | 0.017184 | 0.125 | 0.08 | 261 | 0 | 0.364 | 1 | 1 | cs | TRUE
80 | LV_5002-78_0_4_line_80 |  | 80 | 81 | 0.014082 | 0.125 | 0.08 | 261 | 0 | 0.364 | 1 | 1 | cs | TRUE

## trafo
| name | std_type | hv_bus | lv_bus | sn_mva | vn_hv_kv | vn_lv_kv | vk_percent | vkr_percent | pfe_kw | i0_percent | shift_degree | tap_side | tap_neutral | tap_min | tap_max | tap_step_percent | tap_step_degree | tap_pos | tap_phase_shifter | parallel | df | in_service
0 | LV_5002-78_0_4_trafo_55 | 0.63 MVA 20/0.4 kV | 82 | 15 | 0.63 | 20 | 0.4 | 6 | 1.206 | 1.65 | 0.2619 | 150 | hv | 0 | -2 | 2 | 2.5 | 0 | 0 | FALSE | 1 | 1 | TRUE

## line_geodata
| x0 | y0 | x1 | y1 | x2 | y2 | x3 | y3 | x4 | y4 | x5 | y5 | x6 | y6 | x7 | y7 | x8 | y8 | x9 | y9 | x10 | y10 | x11 | y11 | x12 | y12
0 | 2719957.2917 | 1116348.1871 | 2719946.5438 | 1116353.5669 | 2719935.6931 | 1116351.2728 | 2719941.7198 | 1116374.4969 | 2719915.8807 | 1116368.6704 | 2719905.8572 | 1116359.6992 | 2719904.9876 | 1116345.1165
1 | 2719957.2917 | 1116348.1871 | 2719954.7239 | 1116338.2517 | 2719955.7967 | 1116326.198 | 2719953.0494 | 1116319.0919
2 | 2719953.0494 | 1116319.0919 | 2719951.2569 | 1116314.4556 | 2719950.1331 | 1116311.5425 | 2719950.0646 | 1116309.1298
3 | 2719950.0646 | 1116309.1298 | 2719949.4509 | 1116287.5014 | 2719958.2513 | 1116276.3569 | 2719967.6015 | 1116272.1502 | 2719980.0827 | 1116274.0097 | 2719980.0827 | 1116274.0097
4 | 2719993.1508 | 1116284.5207 | 2719991.5001 | 1116282.7863 | 2719980.0827 | 1116274.0097
5 | 2719821.3611 | 1116171.5379 | 2719804.0607 | 1116157.5697 | 2719794.3038 | 1116150.6087
6 | 2719911.0321 | 1116221.9851 | 2719905.3381 | 1116220.5493 | 2719881.3456 | 1116208.0104 | 2719870.682 | 1116201.3171 | 2719855.2901 | 1116189.6603 | 2719839.211 | 1116183.0711 | 2719823.1471 | 1116172.9799 | 2719821.3611 | 1116171.5379
7 | 2719794.1703 | 1116150.5134 | 2719794.3038 | 1116150.6087
8 | 2719911.0321 | 1116221.9851 | 2719902.9977 | 1116231.4993 | 2719892.2534 | 1116238.2469 | 2719884.2532 | 1116241.7466 | 2719870.2469 | 1116260.7492 | 2719863.5024 | 1116260.5045 | 2719860.9883 | 1116262.3621
9 | 2719911.0321 | 1116221.9851 | 2719916.4848 | 1116221.9486 | 2719921.2979 | 1116218.3413 | 2719936.7659 | 1116202.3587 | 2719954.7033 | 1116184.1346 | 2719978.725 | 1116158.1702 | 2719979.9323 | 1116156.871
10 | 2719794.1703 | 1116150.5134 | 2719788.0157 | 1116146.1225 | 2719777.364 | 1116140.0299
11 | 2719860.9883 | 1116262.3621 | 2719851.9977 | 1116269.005 | 2719846.8365 | 1116273.039 | 2719839.9884 | 1116274.9049 | 2719833.1318 | 1116273.3015 | 2719823.6585 | 1116269.2892 | 2719818.2518 | 1116267.0029 | 2719809.2485 | 1116258.7526 | 2719801.2533 | 1116245.9969 | 2719790.5019 | 1116237.5008 | 2719768.7484 | 1116232.0004 | 2719755.252 | 1116235.0024 | 2719741.95 | 1116245.6411
12 | 2719896.8768 | 1116109.6504 | 2719927.1645 | 1116123.3146 | 2719974.2904 | 1116147.7419 | 2719983.2547 | 1116153.2788 | 2719979.9323 | 1116156.871
13 | 2719979.9323 | 1116156.871 | 2719985.9517 | 1116160.5927 | 2720013.5832 | 1116180.8426 | 2720031.2128 | 1116195.2435
14 | 2719777.364 | 1116140.0299 | 2719772.27 | 1116137.1162 | 2719765.2485 | 1116136.8106 | 2719757.9487 | 1116140.8135 | 2719747.0088 | 1116150.4261 | 2719741.2673 | 1116153.348 | 2719738.5646 | 1116154.1173 | 2719736.891 | 1116154.2322
15 | 2719732.2854 | 1116257.1022 | 2719739.0803 | 1116247.9361 | 2719741.95 | 1116245.6411
16 | 2719896.8768 | 1116109.6504 | 2719851.2255 | 1116089.1222 | 2719818.5999 | 1116073.8013
17 | 2720038.2501 | 1116200.992 | 2720031.2128 | 1116195.2435
18 | 2719807.2309 | 1116068.4625 | 2719818.5999 | 1116073.8013
19 | 2719734.2882 | 1116154.4108 | 2719736.891 | 1116154.2322
20 | 2719719.8932 | 1116267.7039 | 2719731.2495 | 1116258.4997 | 2719732.2854 | 1116257.1022
21 | 2720071.1738 | 1116229.3389 | 2720060.1221 | 1116244.0114
22 | 2720071.1738 | 1116229.3389 | 2720085.6382 | 1116241.9601
23 | 2720071.1738 | 1116229.3389 | 2720045.5009 | 1116206.9149 | 2720038.2501 | 1116200.992
24 | 2720052.5909 | 1116254.0099 | 2720060.1221 | 1116244.0114
25 | 2719802.0891 | 1116066.048 | 2719807.2309 | 1116068.4625
26 | 2719719.4198 | 1116147.22 | 2719725.6561 | 1116151.2047 | 2719729.8025 | 1116153.188 | 2719734.2882 | 1116154.4108 | 2719734.2882 | 1116154.4108
27 | 2719719.4198 | 1116147.22 | 2719716.9469 | 1116145.64 | 2719701.8869 | 1116135.1464 | 2719698.2544 | 1116134.1184 | 2719693.5713 | 1116133.8924 | 2719693.5713 | 1116133.8924
28 | 2719675.8866 | 1116139.0181 | 2719682.5626 | 1116136.8325 | 2719693.5713 | 1116133.8924
29 | 2719675.8866 | 1116139.0181 | 2719670.3592 | 1116140.8276 | 2719664.5187 | 1116142.1548
30 | 2719664.5187 | 1116142.1548 | 2719659.3709 | 1116143.3245
31 | 2719659.3709 | 1116143.3245 | 2719655.1938 | 1116144.2737
32 | 2719655.1938 | 1116144.2737 | 2719649.1117 | 1116145.6558 | 2719633.448 | 1116146.1691 | 2719628.5079 | 1116144.5601
33 | 2719620.3546 | 1116140.71 | 2719624.9077 | 1116143.3875 | 2719628.5079 | 1116144.5601
34 | 2720048.7844 | 1116275.7471 | 2720067.7598 | 1116273.1143
35 | 2720033.3444 | 1116277.8894 | 2720048.7844 | 1116275.7471
36 | 2720033.3444 | 1116277.8894 | 2720024.8638 | 1116286.3113
37 | 2720033.3444 | 1116277.8894 | 2720037.289 | 1116272.9953
38 | 2720009.4364 | 1116301.6321 | 2720024.8638 | 1116286.3113
39 | 2720037.289 | 1116272.9953 | 2720048.6217 | 1116258.9346
40 | 2720009.4364 | 1116301.6321 | 2720010.3771 | 1116302.6246
41 | 2720009.4364 | 1116301.6321 | 2719993.1508 | 1116284.5207
42 | 2720049.4365 | 1116257.9236 | 2720048.6217 | 1116258.9346
43 | 2720022.8155 | 1116315.7468 | 2720010.3771 | 1116302.6246
44 | 2720049.4365 | 1116257.9236 | 2720051.0946 | 1116255.8664
45 | 2720035.5479 | 1116329.1793 | 2720022.8155 | 1116315.7468
46 | 2720035.5479 | 1116329.1793 | 2720035.5479 | 1116329.1793 | 2720040.2773 | 1116332.645
47 | 2720040.2773 | 1116332.645 | 2720053.7218 | 1116342.497
48 | 2720054.4914 | 1116343.061 | 2720053.7218 | 1116342.497
49 | 2720052.5909 | 1116254.0099 | 2720051.0946 | 1116255.8664
50 | 2719789.8076 | 1116060.2807 | 2719799.6804 | 1116064.9168
51 | 2719763.944 | 1116048.1352 | 2719789.8076 | 1116060.2807
52 | 2719799.6804 | 1116064.9168 | 2719802.0891 | 1116066.048
53 | 2719763.944 | 1116048.1352 | 2719770.5182 | 1116036.3126 | 2719782.533 | 1116016.3534
54 | 2719763.944 | 1116048.1352 | 2719753.6406 | 1116043.5884
55 | 2719782.533 | 1116016.3534 | 2719795.5668 | 1115994.7013
56 | 2719753.6406 | 1116043.5884 | 2719740.4941 | 1116037.787 | 2719735.3118 | 1116035.3961
57 | 2719808.5192 | 1115973.1844 | 2719795.5668 | 1115994.7013
58 | 2719716.0201 | 1116026.4957 | 2719735.3118 | 1116035.3961
59 | 2719808.5192 | 1115973.1844 | 2719817.3811 | 1115958.4628
60 | 2719716.0201 | 1116026.4957 | 2719711.2167 | 1116024.2881
61 | 2719716.0201 | 1116026.4957 | 2719723.2934 | 1116013.2829
62 | 2719824.9211 | 1115945.9373 | 2719817.3811 | 1115958.4628
63 | 2719824.9211 | 1115945.9373 | 2719811.1093 | 1115934.9952
64 | 2719811.1093 | 1115934.9952 | 2719795.5278 | 1115922.651
65 | 2719784.4139 | 1115913.8463 | 2719795.5278 | 1115922.651
66 | 2719711.2167 | 1116024.2881 | 2719698.0976 | 1116018.2585
67 | 2719723.2934 | 1116013.2829 | 2719726.8822 | 1116006.7635 | 2719685.8183 | 1115986.6282
68 | 2719697.5218 | 1116017.9939 | 2719698.0976 | 1116018.2585
69 | 2719663.5593 | 1115975.7137 | 2719685.8183 | 1115986.6282
70 | 2719663.5593 | 1115975.7137 | 2719647.7918 | 1115995.1379
71 | 2719647.7918 | 1115995.1379 | 2719635.9474 | 1116014.3417
72 | 2719632.3542 | 1116020.5394 | 2719634.133 | 1116017.2834 | 2719635.9474 | 1116014.3417
73 | 2719632.3542 | 1116020.5394 | 2719628.7173 | 1116027.1688
74 | 2719616.9964 | 1116047.7771 | 2719616.9964 | 1116047.7771 | 2719619.3922 | 1116044.1663 | 2719628.7173 | 1116027.1688
75 | 2719616.9964 | 1116047.7771 | 2719614.6137 | 1116050.7209 | 2719611.4462 | 1116052.7376 | 2719611.3706 | 1116052.7619
76 | 2719744.7394 | 1115923.5136 | 2719742.9017 | 1115924.6952
77 | 2719744.7394 | 1115923.5136 | 2719758.9213 | 1115914.3952
78 | 2719719.8932 | 1116267.7039 | 2719708.4285 | 1116254.7298
79 | 2719758.9213 | 1115914.3952 | 2719773.3758 | 1115905.1015 | 2719773.3758 | 1115905.1015
80 | 2719773.3758 | 1115905.1015 | 2719784.4139 | 1115913.8463

## bus_geodata
| x | y | coords
0 | 2719904.9876 | 1116345.1165
1 | 2719957.2917 | 1116348.1871
2 | 2719953.0494 | 1116319.0919
3 | 2719950.0646 | 1116309.1298
4 | 2719980.0827 | 1116274.0097
5 | 2719821.3611 | 1116171.5379
6 | 2719794.3038 | 1116150.6087
7 | 2719911.0321 | 1116221.9851
8 | 2719794.1703 | 1116150.5134
9 | 2719860.9883 | 1116262.3621
10 | 2719979.9323 | 1116156.871
11 | 2719777.364 | 1116140.0299
12 | 2719741.95 | 1116245.6411
13 | 2719896.8768 | 1116109.6504
14 | 2720031.2128 | 1116195.2435
15 | 2719818.5999 | 1116073.8013
16 | 2719736.891 | 1116154.2322
17 | 2719732.2854 | 1116257.1022
18 | 2720071.1738 | 1116229.3389
19 | 2720060.1221 | 1116244.0114
20 | 2720085.6382 | 1116241.9601
21 | 2720038.2501 | 1116200.992
22 | 2719807.2309 | 1116068.4625
23 | 2719734.2882 | 1116154.4108
24 | 2719719.4198 | 1116147.22
25 | 2719693.5713 | 1116133.8924
26 | 2719675.8866 | 1116139.0181
27 | 2719664.5187 | 1116142.1548
28 | 2719659.3709 | 1116143.3245
29 | 2719655.1938 | 1116144.2737
30 | 2719628.5079 | 1116144.5601
31 | 2720048.7844 | 1116275.7471
32 | 2720067.7598 | 1116273.1143
33 | 2720033.3444 | 1116277.8894
34 | 2720024.8638 | 1116286.3113
35 | 2720037.289 | 1116272.9953
36 | 2720009.4364 | 1116301.6321
37 | 2720048.6217 | 1116258.9346
38 | 2720010.3771 | 1116302.6246
39 | 2719993.1508 | 1116284.5207
40 | 2720049.4365 | 1116257.9236
41 | 2720022.8155 | 1116315.7468
42 | 2720035.5479 | 1116329.1793
43 | 2720040.2773 | 1116332.645
44 | 2720053.7218 | 1116342.497
45 | 2720054.4914 | 1116343.061
46 | 2720052.5909 | 1116254.0099
47 | 2720051.0946 | 1116255.8664
48 | 2719789.8076 | 1116060.2807
49 | 2719799.6804 | 1116064.9168
50 | 2719763.944 | 1116048.1352
51 | 2719802.0891 | 1116066.048
52 | 2719782.533 | 1116016.3534
53 | 2719753.6406 | 1116043.5884
54 | 2719795.5668 | 1115994.7013
55 | 2719735.3118 | 1116035.3961
56 | 2719808.5192 | 1115973.1844
57 | 2719716.0201 | 1116026.4957
58 | 2719817.3811 | 1115958.4628
59 | 2719824.9211 | 1115945.9373
60 | 2719811.1093 | 1115934.9952
61 | 2719795.5278 | 1115922.651
62 | 2719711.2167 | 1116024.2881
63 | 2719723.2934 | 1116013.2829
64 | 2719698.0976 | 1116018.2585
65 | 2719685.8183 | 1115986.6282
66 | 2719697.5218 | 1116017.9939
67 | 2719663.5593 | 1115975.7137
68 | 2719647.7918 | 1115995.1379
69 | 2719635.9474 | 1116014.3417
70 | 2719632.3542 | 1116020.5394
71 | 2719628.7173 | 1116027.1688
72 | 2719616.9964 | 1116047.7771
73 | 2719611.3706 | 1116052.7619
74 | 2719742.9017 | 1115924.6952
75 | 2719744.7394 | 1115923.5136
76 | 2719620.3546 | 1116140.71
77 | 2719708.4285 | 1116254.7298
78 | 2719719.8932 | 1116267.7039
79 | 2719758.9213 | 1115914.3952
80 | 2719773.3758 | 1115905.1015
81 | 2719784.4139 | 1115913.8463
82 | 2719763.944 | 1116048.1352

## line_std_types
| c_nf_per_km | r_ohm_per_km | x_ohm_per_km | max_i_ka | type | q_mm2 | alpha | voltage_rating
NAYY 4x50 SE | 210 | 0.642 | 0.083 | 0.142 | cs | 50 | 0.00403 | LV
NAYY 4x120 SE | 264 | 0.225 | 0.08 | 0.242 | cs | 120 | 0.00403 | LV
NAYY 4x150 SE | 261 | 0.208 | 0.08 | 0.27 | cs | 150 | 0.00403 | LV
NA2XS2Y 1x95 RM/25 12/20 kV | 216 | 0.313 | 0.132 | 0.252 | cs | 95 | 0.00403 | MV
NA2XS2Y 1x185 RM/25 12/20 kV | 273 | 0.161 | 0.117 | 0.362 | cs | 185 | 0.00403 | MV
NA2XS2Y 1x240 RM/25 12/20 kV | 304 | 0.122 | 0.112 | 0.421 | cs | 240 | 0.00403 | MV
NA2XS2Y 1x95 RM/25 6/10 kV | 315 | 0.313 | 0.123 | 0.249 | cs | 95 | 0.00403 | MV
NA2XS2Y 1x185 RM/25 6/10 kV | 406 | 0.161 | 0.11 | 0.358 | cs | 185 | 0.00403 | MV
NA2XS2Y 1x240 RM/25 6/10 kV | 456 | 0.122 | 0.105 | 0.416 | cs | 240 | 0.00403 | MV
NA2XS2Y 1x150 RM/25 12/20 kV | 250 | 0.206 | 0.116 | 0.319 | cs | 150 | 0.00403 | MV
NA2XS2Y 1x120 RM/25 12/20 kV | 230 | 0.253 | 0.119 | 0.283 | cs | 120 | 0.00403 | MV
NA2XS2Y 1x70 RM/25 12/20 kV | 190 | 0.443 | 0.132 | 0.22 | cs | 70 | 0.00403 | MV
NA2XS2Y 1x150 RM/25 6/10 kV | 360 | 0.206 | 0.11 | 0.315 | cs | 150 | 0.00403 | MV
NA2XS2Y 1x120 RM/25 6/10 kV | 340 | 0.253 | 0.113 | 0.28 | cs | 120 | 0.00403 | MV
NA2XS2Y 1x70 RM/25 6/10 kV | 280 | 0.443 | 0.123 | 0.217 | cs | 70 | 0.00403 | MV
N2XS(FL)2Y 1x120 RM/35 64/110 kV | 112 | 0.153 | 0.166 | 0.366 | cs | 120 | 0.00393 | HV
N2XS(FL)2Y 1x185 RM/35 64/110 kV | 125 | 0.099 | 0.156 | 0.457 | cs | 185 | 0.00393 | HV
N2XS(FL)2Y 1x240 RM/35 64/110 kV | 135 | 0.075 | 0.149 | 0.526 | cs | 240 | 0.00393 | HV
N2XS(FL)2Y 1x300 RM/35 64/110 kV | 144 | 0.06 | 0.144 | 0.588 | cs | 300 | 0.00393 | HV
15-AL1/3-ST1A 0.4 | 11 | 1.8769 | 0.35 | 0.105 | ol | 16 | 0.00403 | LV
24-AL1/4-ST1A 0.4 | 11.25 | 1.2012 | 0.335 | 0.14 | ol | 24 | 0.00403 | LV
48-AL1/8-ST1A 0.4 | 12.2 | 0.5939 | 0.3 | 0.21 | ol | 48 | 0.00403 | LV
94-AL1/15-ST1A 0.4 | 13.2 | 0.306 | 0.29 | 0.35 | ol | 94 | 0.00403 | LV
34-AL1/6-ST1A 10.0 | 9.7 | 0.8342 | 0.36 | 0.17 | ol | 34 | 0.00403 | MV
48-AL1/8-ST1A 10.0 | 10.1 | 0.5939 | 0.35 | 0.21 | ol | 48 | 0.00403 | MV
70-AL1/11-ST1A 10.0 | 10.4 | 0.4132 | 0.339 | 0.29 | ol | 70 | 0.00403 | MV
94-AL1/15-ST1A 10.0 | 10.75 | 0.306 | 0.33 | 0.35 | ol | 94 | 0.00403 | MV
122-AL1/20-ST1A 10.0 | 11.1 | 0.2376 | 0.323 | 0.41 | ol | 122 | 0.00403 | MV
149-AL1/24-ST1A 10.0 | 11.25 | 0.194 | 0.315 | 0.47 | ol | 149 | 0.00403 | MV
34-AL1/6-ST1A 20.0 | 9.15 | 0.8342 | 0.382 | 0.17 | ol | 34 | 0.00403 | MV
48-AL1/8-ST1A 20.0 | 9.5 | 0.5939 | 0.372 | 0.21 | ol | 48 | 0.00403 | MV
70-AL1/11-ST1A 20.0 | 9.7 | 0.4132 | 0.36 | 0.29 | ol | 70 | 0.00403 | MV
94-AL1/15-ST1A 20.0 | 10 | 0.306 | 0.35 | 0.35 | ol | 94 | 0.00403 | MV
122-AL1/20-ST1A 20.0 | 10.3 | 0.2376 | 0.344 | 0.41 | ol | 122 | 0.00403 | MV
149-AL1/24-ST1A 20.0 | 10.5 | 0.194 | 0.337 | 0.47 | ol | 149 | 0.00403 | MV
184-AL1/30-ST1A 20.0 | 10.75 | 0.1571 | 0.33 | 0.535 | ol | 184 | 0.00403 | MV
243-AL1/39-ST1A 20.0 | 11 | 0.1188 | 0.32 | 0.645 | ol | 243 | 0.00403 | MV
48-AL1/8-ST1A 110.0 | 8 | 0.5939 | 0.46 | 0.21 | ol | 48 | 0.00403 | HV
70-AL1/11-ST1A 110.0 | 8.4 | 0.4132 | 0.45 | 0.29 | ol | 70 | 0.00403 | HV
94-AL1/15-ST1A 110.0 | 8.65 | 0.306 | 0.44 | 0.35 | ol | 94 | 0.00403 | HV
122-AL1/20-ST1A 110.0 | 8.5 | 0.2376 | 0.43 | 0.41 | ol | 122 | 0.00403 | HV
149-AL1/24-ST1A 110.0 | 8.75 | 0.194 | 0.41 | 0.47 | ol | 149 | 0.00403 | HV
184-AL1/30-ST1A 110.0 | 8.8 | 0.1571 | 0.4 | 0.535 | ol | 184 | 0.00403 | HV
243-AL1/39-ST1A 110.0 | 9 | 0.1188 | 0.39 | 0.645 | ol | 243 | 0.00403 | HV
305-AL1/39-ST1A 110.0 | 9.2 | 0.0949 | 0.38 | 0.74 | ol | 305 | 0.00403 | HV
490-AL1/64-ST1A 110.0 | 9.75 | 0.059 | 0.37 | 0.96 | ol | 490 | 0.00403 | HV
679-AL1/86-ST1A 110.0 | 9.95 | 0.042 | 0.36 | 1.15 | ol | 679 | 0.00403 | HV
490-AL1/64-ST1A 220.0 | 10 | 0.059 | 0.285 | 0.96 | ol | 490 | 0.00403 | HV
679-AL1/86-ST1A 220.0 | 11.7 | 0.042 | 0.275 | 1.15 | ol | 679 | 0.00403 | HV
490-AL1/64-ST1A 380.0 | 11 | 0.059 | 0.253 | 0.96 | ol | 490 | 0.00403 | HV
679-AL1/86-ST1A 380.0 | 14.6 | 0.042 | 0.25 | 1.15 | ol | 679 | 0.00403 | HV

## trafo_std_types
| i0_percent | pfe_kw | vkr_percent | sn_mva | vn_lv_kv | vn_hv_kv | vk_percent | shift_degree | vector_group | tap_side | tap_neutral | tap_min | tap_max | tap_step_degree | tap_step_percent | tap_phase_shifter
160 MVA 380/110 kV | 0.06 | 60 | 0.25 | 160 | 110 | 380 | 12.2 | 0 | Yy0 | hv | 0 | -9 | 9 | 0 | 1.5 | FALSE
100 MVA 220/110 kV | 0.06 | 55 | 0.26 | 100 | 110 | 220 | 12 | 0 | Yy0 | hv | 0 | -9 | 9 | 0 | 1.5 | FALSE
63 MVA 110/20 kV | 0.04 | 22 | 0.32 | 63 | 20 | 110 | 18 | 150 | YNd5 | hv | 0 | -9 | 9 | 0 | 1.5 | FALSE
40 MVA 110/20 kV | 0.05 | 18 | 0.34 | 40 | 20 | 110 | 16.2 | 150 | YNd5 | hv | 0 | -9 | 9 | 0 | 1.5 | FALSE
25 MVA 110/20 kV | 0.07 | 14 | 0.41 | 25 | 20 | 110 | 12 | 150 | YNd5 | hv | 0 | -9 | 9 | 0 | 1.5 | FALSE
63 MVA 110/10 kV | 0.04 | 22 | 0.32 | 63 | 10 | 110 | 18 | 150 | YNd5 | hv | 0 | -9 | 9 | 0 | 1.5 | FALSE
40 MVA 110/10 kV | 0.05 | 18 | 0.34 | 40 | 10 | 110 | 16.2 | 150 | YNd5 | hv | 0 | -9 | 9 | 0 | 1.5 | FALSE
25 MVA 110/10 kV | 0.07 | 14 | 0.41 | 25 | 10 | 110 | 12 | 150 | YNd5 | hv | 0 | -9 | 9 | 0 | 1.5 | FALSE
0.25 MVA 20/0.4 kV | 0.32 | 0.8 | 1.44 | 0.25 | 0.4 | 20 | 6 | 150 | Yzn5 | hv | 0 | -2 | 2 | 0 | 2.5 | FALSE
0.4 MVA 20/0.4 kV | 0.3375 | 1.35 | 1.425 | 0.4 | 0.4 | 20 | 6 | 150 | Dyn5 | hv | 0 | -2 | 2 | 0 | 2.5 | FALSE
0.63 MVA 20/0.4 kV | 0.2619 | 1.65 | 1.206 | 0.63 | 0.4 | 20 | 6 | 150 | Dyn5 | hv | 0 | -2 | 2 | 0 | 2.5 | FALSE
0.25 MVA 10/0.4 kV | 0.24 | 0.6 | 1.2 | 0.25 | 0.4 | 10 | 4 | 150 | Dyn5 | hv | 0 | -2 | 2 | 0 | 2.5 | FALSE
0.4 MVA 10/0.4 kV | 0.2375 | 0.95 | 1.325 | 0.4 | 0.4 | 10 | 4 | 150 | Dyn5 | hv | 0 | -2 | 2 | 0 | 2.5 | FALSE
0.63 MVA 10/0.4 kV | 0.1873 | 1.18 | 1.0794 | 0.63 | 0.4 | 10 | 4 | 150 | Dyn5 | hv | 0 | -2 | 2 | 0 | 2.5 | FALSE

## trafo3w_std_types
| sn_hv_mva | sn_mv_mva | sn_lv_mva | vn_hv_kv | vn_mv_kv | vn_lv_kv | vk_hv_percent | vk_mv_percent | vk_lv_percent | vkr_hv_percent | vkr_mv_percent | vkr_lv_percent | pfe_kw | i0_percent | shift_mv_degree | shift_lv_degree | vector_group | tap_side | tap_neutral | tap_min | tap_max | tap_step_percent
63/25/38 MVA 110/20/10 kV | 63 | 25 | 38 | 110 | 20 | 10 | 10.4 | 10.4 | 10.4 | 0.28 | 0.32 | 0.35 | 35 | 0.89 | 0 | 0 | YN0yn0yn0 | hv | 0 | -10 | 10 | 1.2
63/25/38 MVA 110/10/10 kV | 63 | 25 | 38 | 110 | 10 | 10 | 10.4 | 10.4 | 10.4 | 0.28 | 0.32 | 0.35 | 35 | 0.89 | 0 | 0 | YN0yn0yn0 | hv | 0 | -10 | 10 | 1.2

## fuse_std_types
| fuse_type | i_rated_a | t_avg | t_min | t_total | x_avg | x_min | x_total
HV 100A | HV 100A | 100 | 0 | [10.0, 3.64, 0.854, 0.281, 0.1, 0.0531, 0.022, 0.01] | [10.0, 4.267, 1.21, 0.403, 0.1, 0.058, 0.022, 0.01] | 0 | [300.0, 350.0, 450.0, 550.0, 700.0, 850.0, 1200.0, 1752.0] | [600.0, 700.0, 900.0, 1150.0, 1665.0, 2000.0, 3000.0, 4313.0]
HV 10A | HV 10A | 10 | 0 | [10.0, 1675.0, 0.344, 0.156, 0.1, 0.0417, 0.0171, 0.01] | [10.0, 1.3, 0.3, 0.155, 0.1, 0.0555, 0.023, 0.01] | 0 | [30.0, 32.0, 35.0, 37.0, 39.0, 50.0, 70.0, 88.0] | [60.0, 70.0, 80.0, 87.0, 94.0, 110.0, 150.0, 216.0]
HV 125A | HV 125A | 125 | 0 | [10.0, 1.82, 0.344, 0.1, 0.0467, 0.0269, 0.01] | [10.0, 2.478, 0.426, 0.1, 0.0427, 0.0211, 0.01] | 0 | [375.0, 500.0, 700.0, 925.0, 1200.0, 1500.0, 2341.0] | [750.0, 1000.0, 1500.0, 2200.0, 3000.0, 4000.0, 5765.0]
HV 160A | HV 160A | 160 | 0 | [10.0, 4.15, 1.03, 0.198, 0.1, 0.051, 0.0172, 0.01] | [10.0, 2.3, 0.734, 0.274, 0.1, 0.046, 0.0177, 0.01] | 0 | [480.0, 550.0, 700.0, 1000.0, 1260.0, 1600.0, 2500.0, 3227.0] | [960.0, 1300.0, 1700.0, 2200.0, 2996.0, 4000.0, 6000.0, 7946.0]
HV 16A | HV 16A | 16 | 0 | [10.0, 0.352, 0.164, 0.1, 0.0649, 0.0342, 0.01] | [10.0, 2.34, 0.722, 0.181, 0.1, 0.055, 0.0296, 0.01] | 0 | [48.0, 60.0, 65.0, 71.0, 80.0, 100.0, 162.0] | [96.0, 110.0, 125.0, 150.0, 168.0, 200.0, 250.0, 398.0]
HV 200A | HV 200A | 200 | 0 | [10.0, 4.267, 1.21, 0.403, 0.1, 0.058, 0.022, 0.01] | [10.0, 3.73, 1.654, 0.328, 0.1, 0.0531, 0.019, 0.01] | 0 | [600.0, 700.0, 900.0, 1150.0, 1665.0, 2000.0, 3000.0, 4313.0] | [1200.0, 1500.0, 1800.0, 2700.0, 3960.0, 5000.0, 7500.0, 10620.0]
HV 20A | HV 20A | 20 | 0 | [10.0, 1.3, 0.3, 0.155, 0.1, 0.0555, 0.023, 0.01] | [10.0, 1.3, 0.161, 0.1, 0.0611, 0.0399, 0.0141, 0.01] | 0 | [60.0, 70.0, 80.0, 87.0, 94.0, 110.0, 150.0, 216.0] | [120.0, 150.0, 200.0, 223.0, 260.0, 300.0, 450.0, 532.0]
HV 25A | HV 25A | 25 | 0 | [10.0, 2.512, 0.833, 0.299, 0.1, 0.0372, 0.0223, 0.01] | [10.0, 3.125, 0.597, 0.198, 0.1, 0.0378, 0.022, 0.01] | 0 | [75.0, 82.0, 90.0, 100.0, 124.0, 170.0, 200.0, 289.0] | [150.0, 170.0, 210.0, 250.0, 294.0, 400.0, 500.0, 711.0]
HV 31.5A | HV 31.5A | 31.5 | 0 | [10.0, 2.34, 0.722, 0.181, 0.1, 0.055, 0.0296, 0.01] | [10.0, 2.84, 0.368, 0.164, 0.1, 0.0621, 0.0378, 0.0195, 0.01] | 0 | [95.0, 110.0, 125.0, 150.0, 165.0, 200.0, 250.0, 390.0] | [189.0, 220.0, 300.0, 350.0, 393.0, 450.0, 530.0, 700.0, 960.0]
HV 40A | HV 40A | 40 | 0 | [10.0, 1.3, 0.161, 0.1, 0.0611, 0.0399, 0.0141, 0.01] | [10.0, 2.05, 0.369, 0.198, 0.1, 0.051, 0.0298, 0.01] | 0 | [120.0, 150.0, 200.0, 223.0, 260.0, 300.0, 450.0, 532.0] | [240.0, 300.0, 400.0, 450.0, 530.0, 650.0, 800.0, 1311.0]
HV 50A | HV 50A | 50 | 0 | [10.0, 3.215, 0.597, 0.198, 0.1, 0.0378, 0.022, 0.01] | [10.0, 3.64, 0.854, 0.281, 0.1, 0.0531, 0.022, 0.01] | 0 | [150.0, 170.0, 210.0, 250.0, 294.0, 400.0, 500.0, 711.0] | [300.0, 350.0, 450.0, 550.0, 700.0, 850.0, 1200.0, 1752.0]
HV 6.3A | HV 6.3A | 6.3 | 0 | [10.0, 1.39, 0.344, 0.168, 0.1, 0.056, 0.0263, 0.01] | [10.0, 1.711, 0.516, 0.198, 0.1, 0.0634, 0.0303, 0.01] | 0 | [19.0, 19.5, 20.4, 20.8, 22.0, 25.0, 32.0, 48.0] | [38.0, 40.0, 43.0, 48.0, 53.0, 60.0, 75.0, 118.0]
HV 63A | HV 63A | 63 | 0 | [10.0, 2.84, 0.368, 0.164, 0.1, 0.0621, 0.0378, 0.0195, 0.01] | [10.0, 1.82, 0.344, 0.1, 0.0467, 0.0269, 0.01] | 0 | [189.0, 220.0, 300.0, 350.0, 393.0, 450.0, 530.0, 700.0, 961.0] | [378.0, 500.0, 700.0, 934.0, 1200.0, 1500.0, 2366.0]
HV 80A | HV 80A | 80 | 0 | [10.0, 2.05, 0.369, 0.198, 0.1, 0.051, 0.0298, 0.01] | [10.0, 4.15, 1.03, 0.198, 0.1, 0.051, 0.0172, 0.01] | 0 | [240.0, 300.0, 400.0, 450.0, 530.0, 650.0, 800.0, 1311.0] | [480.0, 550.0, 700.0, 1000.0, 1260.0, 1600.0, 2500.0, 3227.0]
Siemens NH-1-100 | Siemens NH-1-100 | 100 | [5400.0, 2000.0, 400.0, 20.0, 1.0, 0.2, 0.012, 0.004] | 0 | 0 | [150.0, 190.0, 250.0, 430.0, 900.0, 1250.0, 2700.0, 3600.0] | 0 | 0
Siemens NH-1-125 | Siemens NH-1-125 | 125 | [4800.0, 120.0, 7.0, 0.1, 0.004] | 0 | 0 | [180.0, 400.0, 740.0, 2000.0, 4250.0] | 0 | 0
Siemens NH-1-16 | Siemens NH-1-16 | 16 | [4000.0, 400.0, 2.0, 0.1, 0.04, 0.01] | 0 | 0 | [26.0, 35.0, 75.0, 150.0, 200.0, 300.0] | 0 | 0
Siemens NH-1-160 | Siemens NH-1-160 | 160 | [4800.0, 120.0, 7.0, 0.1, 0.004] | 0 | 0 | [210.0, 500.0, 900.0, 2300.0, 5000.0] | 0 | 0
Siemens NH-1-25 | Siemens NH-1-25 | 25 | [4000.0, 1000.0, 10.0, 0.2, 0.02, 0.01] | 0 | 0 | [40.0, 50.0, 100.0, 210.0, 400.0, 500.0] | 0 | 0
Siemens NH-1-50 | Siemens NH-1-50 | 50 | [4000.0, 40.0, 4.0, 1.0, 0.02, 0.01] | 0 | 0 | [86.0, 200.0, 300.0, 400.0, 1000.0, 1280.0] | 0 | 0
Siemens NH-1-63 | Siemens NH-1-63 | 63 | [4000.0, 100.0, 10.0, 2.0, 0.04, 0.01] | 0 | 0 | [100.0, 200.0, 300.0, 400.0, 1000.0, 1500.0] | 0 | 0
Siemens NH-1-80 | Siemens NH-1-80 | 80 | [4800.0, 120.0, 7.0, 0.1, 0.01] | 0 | 0 | [150.58, 250.0, 450.0, 1150.0, 2470.0] | 0 | 0
Siemens NH-2-1000 | Siemens NH-2-1000 | 1000 | [4800.0, 120.0, 7.0, 0.1, 0.004] | 0 | 0 | [1900.0, 3500.0, 8400.0, 24000.0, 52000.0] | 0 | 0
Siemens NH-2-200 | Siemens NH-2-200 | 200 | [4800.0, 120.0, 7.0, 0.1, 0.004] | 0 | 0 | [280.0, 650.0, 1200.0, 3000.0, 7000.0] | 0 | 0
Siemens NH-2-224 | Siemens NH-2-224 | 224 | [4800.0, 120.0, 7.0, 0.2, 0.04, 0.004] | 0 | 0 | [400.0, 750.0, 1453.0, 3025.0, 4315.0, 7600.0] | 0 | 0
Siemens NH-2-250 | Siemens NH-2-250 | 250 | [4800.0, 120.0, 7.0, 0.1, 0.004] | 0 | 0 | [450.0, 800.0, 1650.0, 4000.0, 8500.0] | 0 | 0
Siemens NH-2-315 | Siemens NH-2-315 | 315 | [4800.0, 120.0, 7.0, 0.1, 0.004] | 0 | 0 | [550.0, 920.0, 1900.0, 5000.0, 11000.0] | 0 | 0
Siemens NH-2-355 | Siemens NH-2-355 | 355 | [4800.0, 120.0, 6.0, 0.1, 0.004] | 0 | 0 | [650.0, 1116.27, 2350.0, 5840.0, 12790.0] | 0 | 0
Siemens NH-2-400 | Siemens NH-2-400 | 400 | [4800.0, 120.0, 7.0, 0.1, 0.004] | 0 | 0 | [720.0, 1350.0, 2800.0, 6500.0, 15000.0] | 0 | 0
Siemens NH-2-425 | Siemens NH-2-425 | 425 | [4800.0, 120.0, 7.0, 0.1, 0.004] | 0 | 0 | [850.0, 1500.0, 3050.0, 7500.0, 16500.0] | 0 | 0
Siemens NH-2-630 | Siemens NH-2-630 | 630 | [4800.0, 120.0, 7.0, 0.1, 0.004] | 0 | 0 | [1200.0, 2000.0, 4800.0, 12000.0, 26000.0] | 0 | 0

## dtypes
| element | column | dtype
0 | bus | name | object
1 | bus | vn_kv | float64
2 | bus | type | object
3 | bus | zone | object
4 | bus | in_service | bool
5 | load | name | object
6 | load | bus | uint32
7 | load | p_mw | float64
8 | load | q_mvar | float64
9 | load | const_z_percent | float64
10 | load | const_i_percent | float64
11 | load | sn_mva | float64
12 | load | scaling | float64
13 | load | in_service | bool
14 | load | type | object
15 | ext_grid | name | object
16 | ext_grid | bus | uint32
17 | ext_grid | vm_pu | float64
18 | ext_grid | va_degree | float64
19 | ext_grid | slack_weight | float64
20 | ext_grid | in_service | bool
21 | line | name | object
22 | line | std_type | object
23 | line | from_bus | uint32
24 | line | to_bus | uint32
25 | line | length_km | float64
26 | line | r_ohm_per_km | float64
27 | line | x_ohm_per_km | float64
28 | line | c_nf_per_km | float64
29 | line | g_us_per_km | float64
30 | line | max_i_ka | float64
31 | line | df | float64
32 | line | parallel | uint32
33 | line | type | object
34 | line | in_service | bool
35 | trafo | name | object
36 | trafo | std_type | object
37 | trafo | hv_bus | uint32
38 | trafo | lv_bus | uint32
39 | trafo | sn_mva | float64
40 | trafo | vn_hv_kv | float64
41 | trafo | vn_lv_kv | float64
42 | trafo | vk_percent | float64
43 | trafo | vkr_percent | float64
44 | trafo | pfe_kw | float64
45 | trafo | i0_percent | float64
46 | trafo | shift_degree | float64
47 | trafo | tap_side | object
48 | trafo | tap_neutral | int32
49 | trafo | tap_min | int32
50 | trafo | tap_max | int32
51 | trafo | tap_step_percent | float64
52 | trafo | tap_step_degree | float64
53 | trafo | tap_pos | int32
54 | trafo | tap_phase_shifter | bool
55 | trafo | parallel | uint32
56 | trafo | df | float64
57 | trafo | in_service | bool
58 | line_geodata | coords | object
59 | bus_geodata | x | float64
60 | bus_geodata | y | float64
61 | bus_geodata | coords | object

## parameters
| version | format_version | converged | OPF_converged | name | f_hz | sn_mva
0 | 2.14.6 | 2.14.0 | FALSE | FALSE |  | 50 | 1