## bus
| name | vn_kv | type | zone | in_service
0 | bus_LV_5002-80_0_3_node_0 | 0.4 | n |  | TRUE
1 | bus_LV_5002-80_0_3_node_1 | 0.4 | n |  | TRUE
2 | bus_LV_5002-80_0_3_node_2 | 0.4 | n |  | TRUE
3 | bus_LV_5002-80_0_3_node_3 | 0.4 | n |  | TRUE
4 | bus_LV_5002-80_0_3_node_4 | 0.4 | n |  | TRUE
5 | bus_LV_5002-80_0_3_node_5 | 0.4 | n |  | TRUE
6 | bus_LV_5002-80_0_3_node_76 | 0.4 | n |  | TRUE
7 | bus_LV_5002-80_0_3_node_74 | 0.4 | n |  | TRUE
8 | bus_LV_5002-80_0_3_node_73 | 0.4 | n |  | TRUE
9 | bus_LV_5002-80_0_3_node_18 | 0.4 | n |  | TRUE
10 | bus_LV_5002-80_0_3_node_16 | 0.4 | n |  | TRUE
11 | bus_LV_5002-80_0_3_node_6 | 0.4 | n |  | TRUE
12 | bus_LV_5002-80_0_3_node_7 | 0.4 | n |  | TRUE
13 | bus_LV_5002-80_0_3_node_8 | 0.4 | n |  | TRUE
14 | bus_LV_5002-80_0_3_node_9 | 0.4 | n |  | TRUE
15 | bus_LV_5002-80_0_3_node_10 | 0.4 | n |  | TRUE
16 | bus_LV_5002-80_0_3_node_11 | 0.4 | n |  | TRUE
17 | bus_LV_5002-80_0_3_node_32 | 0.4 | n |  | TRUE
18 | bus_LV_5002-80_0_3_node_33 | 0.4 | n |  | TRUE
19 | bus_LV_5002-80_0_3_node_34 | 0.4 | n |  | TRUE
20 | bus_LV_5002-80_0_3_node_35 | 0.4 | n |  | TRUE
21 | bus_LV_5002-80_0_3_node_12 | 0.4 | n |  | TRUE
22 | bus_LV_5002-80_0_3_node_13 | 0.4 | n |  | TRUE
23 | bus_LV_5002-80_0_3_node_14 | 0.4 | n |  | TRUE
24 | bus_LV_5002-80_0_3_node_15 | 0.4 | n |  | TRUE
25 | bus_LV_5002-80_0_3_node_17 | 0.4 | n |  | TRUE
26 | bus_LV_5002-80_0_3_node_21 | 0.4 | n |  | TRUE
27 | bus_LV_5002-80_0_3_node_23 | 0.4 | n |  | TRUE
28 | bus_LV_5002-80_0_3_node_19 | 0.4 | n |  | TRUE
29 | bus_LV_5002-80_0_3_node_25 | 0.4 | n |  | TRUE
30 | bus_LV_5002-80_0_3_node_20 | 0.4 | n |  | TRUE
31 | bus_LV_5002-80_0_3_node_22 | 0.4 | n |  | TRUE
32 | bus_LV_5002-80_0_3_node_26 | 0.4 | n |  | TRUE
33 | bus_LV_5002-80_0_3_node_24 | 0.4 | n |  | TRUE
34 | bus_LV_5002-80_0_3_node_29 | 0.4 | n |  | TRUE
35 | bus_LV_5002-80_0_3_node_27 | 0.4 | n |  | TRUE
36 | bus_LV_5002-80_0_3_node_28 | 0.4 | n |  | TRUE
37 | bus_LV_5002-80_0_3_node_30 | 0.4 | n |  | TRUE
38 | bus_LV_5002-80_0_3_node_31 | 0.4 | n |  | TRUE
39 | bus_LV_5002-80_0_3_node_64 | 0.4 | n |  | TRUE
40 | bus_LV_5002-80_0_3_node_58 | 0.4 | n |  | TRUE
41 | bus_LV_5002-80_0_3_node_63 | 0.4 | n |  | TRUE
42 | bus_LV_5002-80_0_3_node_57 | 0.4 | n |  | TRUE
43 | bus_LV_5002-80_0_3_node_36 | 0.4 | n |  | TRUE
44 | bus_LV_5002-80_0_3_node_95 | 0.4 | n |  | TRUE
45 | bus_LV_5002-80_0_3_node_37 | 0.4 | n |  | TRUE
46 | bus_LV_5002-80_0_3_node_38 | 0.4 | n |  | TRUE
47 | bus_LV_5002-80_0_3_node_39 | 0.4 | n |  | TRUE
48 | bus_LV_5002-80_0_3_node_40 | 0.4 | n |  | TRUE
49 | bus_LV_5002-80_0_3_node_97 | 0.4 | n |  | TRUE
50 | bus_LV_5002-80_0_3_node_41 | 0.4 | n |  | TRUE
51 | bus_LV_5002-80_0_3_node_88 | 0.4 | n |  | TRUE
52 | bus_LV_5002-80_0_3_node_83 | 0.4 | n |  | TRUE
53 | bus_LV_5002-80_0_3_node_84 | 0.4 | n |  | TRUE
54 | bus_LV_5002-80_0_3_node_85 | 0.4 | n |  | TRUE
55 | bus_LV_5002-80_0_3_node_96 | 0.4 | n |  | TRUE
56 | bus_LV_5002-80_0_3_node_87 | 0.4 | n |  | TRUE
57 | bus_LV_5002-80_0_3_node_82 | 0.4 | n |  | TRUE
58 | bus_LV_5002-80_0_3_node_42 | 0.4 | n |  | TRUE
59 | bus_LV_5002-80_0_3_node_81 | 0.4 | n |  | TRUE
60 | bus_LV_5002-80_0_3_node_89 | 0.4 | n |  | TRUE
61 | bus_LV_5002-80_0_3_node_43 | 0.4 | n |  | TRUE
62 | bus_LV_5002-80_0_3_node_90 | 0.4 | n |  | TRUE
63 | bus_LV_5002-80_0_3_node_93 | 0.4 | n |  | TRUE
64 | bus_LV_5002-80_0_3_node_91 | 0.4 | n |  | TRUE
65 | bus_LV_5002-80_0_3_node_92 | 0.4 | n |  | TRUE
66 | bus_LV_5002-80_0_3_node_51 | 0.4 | n |  | TRUE
67 | bus_LV_5002-80_0_3_node_52 | 0.4 | n |  | TRUE
68 | bus_LV_5002-80_0_3_node_53 | 0.4 | n |  | TRUE
69 | bus_LV_5002-80_0_3_node_44 | 0.4 | n |  | TRUE
70 | bus_LV_5002-80_0_3_node_45 | 0.4 | n |  | TRUE
71 | bus_LV_5002-80_0_3_node_46 | 0.4 | n |  | TRUE
72 | bus_LV_5002-80_0_3_node_47 | 0.4 | n |  | TRUE
73 | bus_LV_5002-80_0_3_node_48 | 0.4 | n |  | TRUE
74 | bus_LV_5002-80_0_3_node_49 | 0.4 | n |  | TRUE
75 | bus_LV_5002-80_0_3_node_56 | 0.4 | n |  | TRUE
76 | bus_LV_5002-80_0_3_node_50 | 0.4 | n |  | TRUE
77 | bus_LV_5002-80_0_3_node_54 | 0.4 | n |  | TRUE
78 | bus_LV_5002-80_0_3_node_55 | 0.4 | n |  | TRUE
79 | bus_LV_5002-80_0_3_node_72 | 0.4 | n |  | TRUE
80 | bus_LV_5002-80_0_3_node_59 | 0.4 | n |  | TRUE
81 | bus_LV_5002-80_0_3_node_71 | 0.4 | n |  | TRUE
82 | bus_LV_5002-80_0_3_node_70 | 0.4 | n |  | TRUE
83 | bus_LV_5002-80_0_3_node_60 | 0.4 | n |  | TRUE
84 | bus_LV_5002-80_0_3_node_61 | 0.4 | n |  | TRUE
85 | bus_LV_5002-80_0_3_node_62 | 0.4 | n |  | TRUE
86 | bus_LV_5002-80_0_3_node_65 | 0.4 | n |  | TRUE
87 | bus_LV_5002-80_0_3_node_66 | 0.4 | n |  | TRUE
88 | bus_LV_5002-80_0_3_node_67 | 0.4 | n |  | TRUE
89 | bus_LV_5002-80_0_3_node_68 | 0.4 | n |  | TRUE
90 | bus_LV_5002-80_0_3_node_69 | 0.4 | n |  | TRUE
91 | bus_LV_5002-80_0_3_node_75 | 0.4 | n |  | TRUE
92 | bus_LV_5002-80_0_3_node_78 | 0.4 | n |  | TRUE
93 | bus_LV_5002-80_0_3_node_77 | 0.4 | n |  | TRUE
94 | bus_LV_5002-80_0_3_node_79 | 0.4 | n |  | TRUE
95 | bus_LV_5002-80_0_3_node_80 | 0.4 | n |  | TRUE
96 | bus_MV_63_0_node_109 | 20 | n |  | TRUE

## load
| name | bus | p_mw | q_mvar | const_z_percent | const_i_percent | sn_mva | scaling | in_service | type
0 | LV_5002-80_0_3_load_0 | 0 | 0.014626 | 0.0036656 | 0 | 0 |  | 1 | TRUE | wye
1 | LV_5002-80_0_3_load_3 | 3 | 0.0028064 | 0.00070335 | 0 | 0 |  | 1 | TRUE | wye
2 | LV_5002-80_0_3_load_5 | 5 | 0.0038412 | 0.00096268 | 0 | 0 |  | 1 | TRUE | wye
3 | LV_5002-80_0_3_load_76 | 6 | 0.0035634 | 0.00089307 | 0 | 0 |  | 1 | TRUE | wye
4 | LV_5002-80_0_3_load_74 | 7 | 0.041714 | 0.010454 | 0 | 0 |  | 1 | TRUE | wye
5 | LV_5002-80_0_3_load_18 | 9 | 0.0041183 | 0.0010321 | 0 | 0 |  | 1 | TRUE | wye
6 | LV_5002-80_0_3_load_6 | 11 | 0.0018313 | 0.00045898 | 0 | 0 |  | 1 | TRUE | wye
7 | LV_5002-80_0_3_load_7 | 12 | 0.0046688 | 0.0011701 | 0 | 0 |  | 1 | TRUE | wye
8 | LV_5002-80_0_3_load_10 | 15 | 0.0064499 | 0.0016165 | 0 | 0 |  | 1 | TRUE | wye
9 | LV_5002-80_0_3_load_11 | 16 | 0.0053888 | 0.0013506 | 0 | 0 |  | 1 | TRUE | wye
10 | LV_5002-80_0_3_load_32 | 17 | 0.0093471 | 0.0023426 | 0 | 0 |  | 1 | TRUE | wye
11 | LV_5002-80_0_3_load_34 | 19 | 0.0035175 | 0.00088158 | 0 | 0 |  | 1 | TRUE | wye
12 | LV_5002-80_0_3_load_12 | 21 | 0.0023581 | 0.000591 | 0 | 0 |  | 1 | TRUE | wye
13 | LV_5002-80_0_3_load_13 | 22 | 0.0057961 | 0.0014526 | 0 | 0 |  | 1 | TRUE | wye
14 | LV_5002-80_0_3_load_17 | 25 | 0.0040945 | 0.0010262 | 0 | 0 |  | 1 | TRUE | wye
15 | LV_5002-80_0_3_load_23 | 27 | 0.0044475 | 0.0011146 | 0 | 0 |  | 1 | TRUE | wye
16 | LV_5002-80_0_3_load_19 | 28 | 0.015438 | 0.003869 | 0 | 0 |  | 1 | TRUE | wye
17 | LV_5002-80_0_3_load_25 | 29 | 0.0047571 | 0.0011922 | 0 | 0 |  | 1 | TRUE | wye
18 | LV_5002-80_0_3_load_20 | 30 | 0.0014671 | 0.00036768 | 0 | 0 |  | 1 | TRUE | wye
19 | LV_5002-80_0_3_load_22 | 31 | 0.0026024 | 0.00065223 | 0 | 0 |  | 1 | TRUE | wye
20 | LV_5002-80_0_3_load_26 | 32 | 0.0071239 | 0.0017854 | 0 | 0 |  | 1 | TRUE | wye
21 | LV_5002-80_0_3_load_24 | 33 | 0.0040514 | 0.0010154 | 0 | 0 |  | 1 | TRUE | wye
22 | LV_5002-80_0_3_load_27 | 35 | 0.0044625 | 0.0011184 | 0 | 0 |  | 1 | TRUE | wye
23 | LV_5002-80_0_3_load_28 | 36 | 0.0032076 | 0.0008039 | 0 | 0 |  | 1 | TRUE | wye
24 | LV_5002-80_0_3_load_58 | 40 | 0.0038599 | 0.00096737 | 0 | 0 |  | 1 | TRUE | wye
25 | LV_5002-80_0_3_load_63 | 41 | 0.0034564 | 0.00086625 | 0 | 0 |  | 1 | TRUE | wye
26 | LV_5002-80_0_3_load_36 | 43 | 0.0017889 | 0.00044834 | 0 | 0 |  | 1 | TRUE | wye
27 | LV_5002-80_0_3_load_95 | 44 | 0.0054825 | 0.001374 | 0 | 0 |  | 1 | TRUE | wye
28 | LV_5002-80_0_3_load_37 | 45 | 0.0024661 | 0.00061806 | 0 | 0 |  | 1 | TRUE | wye
29 | LV_5002-80_0_3_load_38 | 46 | 0.0020435 | 0.00051216 | 0 | 0 |  | 1 | TRUE | wye
30 | LV_5002-80_0_3_load_39 | 47 | 0.0093905 | 0.0023535 | 0 | 0 |  | 1 | TRUE | wye
31 | LV_5002-80_0_3_load_40 | 48 | 0.0088738 | 0.002224 | 0 | 0 |  | 1 | TRUE | wye
32 | LV_5002-80_0_3_load_97 | 49 | 0.0045132 | 0.0011311 | 0 | 0 |  | 1 | TRUE | wye
33 | LV_5002-80_0_3_load_41 | 50 | 0.0079161 | 0.001984 | 0 | 0 |  | 1 | TRUE | wye
34 | LV_5002-80_0_3_load_88 | 51 | 0.0016046 | 0.00040214 | 0 | 0 |  | 1 | TRUE | wye
35 | LV_5002-80_0_3_load_83 | 52 | 0.0062548 | 0.0015676 | 0 | 0 |  | 1 | TRUE | wye
36 | LV_5002-80_0_3_load_96 | 55 | 0.001692 | 0.00042406 | 0 | 0 |  | 1 | TRUE | wye
37 | LV_5002-80_0_3_load_82 | 57 | 0.00037027 | 9.2798e-05 | 0 | 0 |  | 1 | TRUE | wye
38 | LV_5002-80_0_3_load_42 | 58 | 0.002337 | 0.00058571 | 0 | 0 |  | 1 | TRUE | wye
39 | LV_5002-80_0_3_load_81 | 59 | 0.00221 | 0.00055389 | 0 | 0 |  | 1 | TRUE | wye
40 | LV_5002-80_0_3_load_43 | 61 | 0.0023033 | 0.00057727 | 0 | 0 |  | 1 | TRUE | wye
41 | LV_5002-80_0_3_load_90 | 62 | 0.0026231 | 0.0006574 | 0 | 0 |  | 1 | TRUE | wye
42 | LV_5002-80_0_3_load_93 | 63 | 0.0024992 | 0.00062636 | 0 | 0 |  | 1 | TRUE | wye
43 | LV_5002-80_0_3_load_91 | 64 | 0.0032197 | 0.00080693 | 0 | 0 |  | 1 | TRUE | wye
44 | LV_5002-80_0_3_load_92 | 65 | 0.0022902 | 0.00057397 | 0 | 0 |  | 1 | TRUE | wye
45 | LV_5002-80_0_3_load_52 | 67 | 0.0037856 | 0.00094875 | 0 | 0 |  | 1 | TRUE | wye
46 | LV_5002-80_0_3_load_53 | 68 | 0.0036237 | 0.00090819 | 0 | 0 |  | 1 | TRUE | wye
47 | LV_5002-80_0_3_load_44 | 69 | 0.0053527 | 0.0013415 | 0 | 0 |  | 1 | TRUE | wye
48 | LV_5002-80_0_3_load_45 | 70 | 0.0019338 | 0.00048466 | 0 | 0 |  | 1 | TRUE | wye
49 | LV_5002-80_0_3_load_46 | 71 | 0.0034667 | 0.00086884 | 0 | 0 |  | 1 | TRUE | wye
50 | LV_5002-80_0_3_load_48 | 73 | 0.0086537 | 0.0021688 | 0 | 0 |  | 1 | TRUE | wye
51 | LV_5002-80_0_3_load_49 | 74 | 0.0051331 | 0.0012865 | 0 | 0 |  | 1 | TRUE | wye
52 | LV_5002-80_0_3_load_56 | 75 | 0.0036608 | 0.00091748 | 0 | 0 |  | 1 | TRUE | wye
53 | LV_5002-80_0_3_load_50 | 76 | 0.013798 | 0.0034582 | 0 | 0 |  | 1 | TRUE | wye
54 | LV_5002-80_0_3_load_54 | 77 | 0.0028689 | 0.00071903 | 0 | 0 |  | 1 | TRUE | wye
55 | LV_5002-80_0_3_load_55 | 78 | 0.0026818 | 0.00067213 | 0 | 0 |  | 1 | TRUE | wye
56 | LV_5002-80_0_3_load_72 | 79 | 0.0031688 | 0.00079419 | 0 | 0 |  | 1 | TRUE | wye
57 | LV_5002-80_0_3_load_59 | 80 | 0.0038733 | 0.00097075 | 0 | 0 |  | 1 | TRUE | wye
58 | LV_5002-80_0_3_load_71 | 81 | 0.0044835 | 0.0011237 | 0 | 0 |  | 1 | TRUE | wye
59 | LV_5002-80_0_3_load_70 | 82 | 0.0048192 | 0.0012078 | 0 | 0 |  | 1 | TRUE | wye
60 | LV_5002-80_0_3_load_60 | 83 | 0.0062297 | 0.0015613 | 0 | 0 |  | 1 | TRUE | wye
61 | LV_5002-80_0_3_load_61 | 84 | 0.0043988 | 0.0011025 | 0 | 0 |  | 1 | TRUE | wye
62 | LV_5002-80_0_3_load_62 | 85 | 0.0045697 | 0.0011453 | 0 | 0 |  | 1 | TRUE | wye
63 | LV_5002-80_0_3_load_65 | 86 | 0.0097625 | 0.0024467 | 0 | 0 |  | 1 | TRUE | wye
64 | LV_5002-80_0_3_load_66 | 87 | 0.012651 | 0.0031707 | 0 | 0 |  | 1 | TRUE | wye
65 | LV_5002-80_0_3_load_67 | 88 | 0.010783 | 0.0027025 | 0 | 0 |  | 1 | TRUE | wye
66 | LV_5002-80_0_3_load_68 | 89 | 0.0020173 | 0.00050559 | 0 | 0 |  | 1 | TRUE | wye
67 | LV_5002-80_0_3_load_69 | 90 | 0.010342 | 0.002592 | 0 | 0 |  | 1 | TRUE | wye
68 | LV_5002-80_0_3_load_75 | 91 | 0.0013912 | 0.00034868 | 0 | 0 |  | 1 | TRUE | wye
69 | LV_5002-80_0_3_load_78 | 92 | 0.001749 | 0.00043834 | 0 | 0 |  | 1 | TRUE | wye
70 | LV_5002-80_0_3_load_77 | 93 | 0.0073819 | 0.0018501 | 0 | 0 |  | 1 | TRUE | wye
71 | LV_5002-80_0_3_load_79 | 94 | 0.0026614 | 0.00066701 | 0 | 0 |  | 1 | TRUE | wye
72 | LV_5002-80_0_3_load_80 | 95 | 0.002555 | 0.00064033 | 0 | 0 |  | 1 | TRUE | wye

## ext_grid
| name | bus | vm_pu | va_degree | slack_weight | in_service
0 |  | 75 | 1 | 0 | 1 | TRUE

## line
| name | std_type | from_bus | to_bus | length_km | r_ohm_per_km | x_ohm_per_km | c_nf_per_km | g_us_per_km | max_i_ka | df | parallel | type | in_service
0 | LV_5002-80_0_3_line_0 |  | 0 | 1 | 0.013214 | 0.125 | 0.08 | 261 | 0 | 0.364 | 1 | 1 | cs | TRUE
1 | LV_5002-80_0_3_line_1 |  | 0 | 2 | 0.022191 | 0.125 | 0.08 | 261 | 0 | 0.364 | 1 | 1 | cs | TRUE
2 | LV_5002-80_0_3_line_2 |  | 1 | 3 | 0.012195 | 0.125 | 0.08 | 261 | 0 | 0.364 | 1 | 1 | cs | TRUE
3 | LV_5002-80_0_3_line_3 |  | 1 | 4 | 0.023557 | 0.125 | 0.08 | 261 | 0 | 0.364 | 1 | 1 | cs | TRUE
4 | LV_5002-80_0_3_line_4 |  | 2 | 5 | 0.02929 | 0.125 | 0.08 | 261 | 0 | 0.364 | 1 | 1 | cs | TRUE
5 | LV_5002-80_0_3_line_5 |  | 3 | 6 | 0.040275 | 0.125 | 0.08 | 261 | 0 | 0.364 | 1 | 1 | cs | TRUE
6 | LV_5002-80_0_3_line_6 |  | 4 | 7 | 0.020977 | 0.125 | 0.08 | 261 | 0 | 0.364 | 1 | 1 | cs | TRUE
7 | LV_5002-80_0_3_line_7 |  | 7 | 8 | 0.031304 | 0.125 | 0.08 | 261 | 0 | 0.364 | 1 | 1 | cs | TRUE
8 | LV_5002-80_0_3_line_8 |  | 8 | 91 | 0.018263 | 0.125 | 0.08 | 261 | 0 | 0.364 | 1 | 1 | cs | TRUE
9 | LV_5002-80_0_3_line_9 |  | 8 | 79 | 0.022134 | 0.125 | 0.08 | 261 | 0 | 0.364 | 1 | 1 | cs | TRUE
10 | LV_5002-80_0_3_line_10 |  | 8 | 90 | 0.016736 | 0.125 | 0.08 | 261 | 0 | 0.364 | 1 | 2 | cs | TRUE
11 | LV_5002-80_0_3_line_11 |  | 9 | 10 | 0.0093728 | 0.125 | 0.08 | 261 | 0 | 0.364 | 1 | 1 | cs | TRUE
12 | LV_5002-80_0_3_line_12 |  | 10 | 28 | 0.02126 | 0.125 | 0.08 | 261 | 0 | 0.364 | 1 | 1 | cs | TRUE
13 | LV_5002-80_0_3_line_13 |  | 10 | 23 | 0.02585 | 0.125 | 0.08 | 261 | 0 | 0.364 | 1 | 1 | cs | TRUE
14 | LV_5002-80_0_3_line_14 |  | 11 | 12 | 0.0087641 | 0.125 | 0.08 | 261 | 0 | 0.364 | 1 | 1 | cs | TRUE
15 | LV_5002-80_0_3_line_15 |  | 11 | 13 | 0.025515 | 0.125 | 0.08 | 261 | 0 | 0.364 | 1 | 1 | cs | TRUE
16 | LV_5002-80_0_3_line_16 |  | 12 | 14 | 0.010213 | 0.125 | 0.08 | 261 | 0 | 0.364 | 1 | 1 | cs | TRUE
17 | LV_5002-80_0_3_line_17 |  | 13 | 15 | 0.015075 | 0.125 | 0.08 | 261 | 0 | 0.364 | 1 | 1 | cs | TRUE
18 | LV_5002-80_0_3_line_18 |  | 13 | 16 | 0.0045675 | 0.125 | 0.08 | 261 | 0 | 0.364 | 1 | 1 | cs | TRUE
19 | LV_5002-80_0_3_line_19 |  | 14 | 17 | 0.023278 | 0.125 | 0.08 | 261 | 0 | 0.364 | 1 | 1 | cs | TRUE
20 | LV_5002-80_0_3_line_20 |  | 15 | 18 | 0.0096382 | 0.125 | 0.08 | 261 | 0 | 0.364 | 1 | 1 | cs | TRUE
21 | LV_5002-80_0_3_line_21 |  | 18 | 19 | 0.025745 | 0.125 | 0.08 | 261 | 0 | 0.364 | 1 | 1 | cs | TRUE
22 | LV_5002-80_0_3_line_22 |  | 18 | 20 | 0.034946 | 0.125 | 0.08 | 261 | 0 | 0.364 | 1 | 1 | cs | TRUE
23 | LV_5002-80_0_3_line_23 |  | 19 | 43 | 0.015382 | 0.125 | 0.08 | 261 | 0 | 0.364 | 1 | 1 | cs | TRUE
24 | LV_5002-80_0_3_line_24 |  | 20 | 44 | 0.058954 | 0.125 | 0.08 | 261 | 0 | 0.364 | 1 | 1 | cs | TRUE
25 | LV_5002-80_0_3_line_25 |  | 20 | 39 | 0.014194 | 0.125 | 0.08 | 261 | 0 | 0.364 | 1 | 1 | cs | TRUE
26 | LV_5002-80_0_3_line_26 |  | 21 | 22 | 0.016968 | 0.125 | 0.08 | 261 | 0 | 0.364 | 1 | 1 | cs | TRUE
27 | LV_5002-80_0_3_line_27 |  | 21 | 23 | 0.0092833 | 0.125 | 0.08 | 261 | 0 | 0.364 | 1 | 1 | cs | TRUE
28 | LV_5002-80_0_3_line_28 |  | 22 | 24 | 0.02854 | 0.125 | 0.08 | 261 | 0 | 0.364 | 1 | 1 | cs | TRUE
29 | LV_5002-80_0_3_line_29 |  | 23 | 25 | 0.0097399 | 0.125 | 0.08 | 261 | 0 | 0.364 | 1 | 1 | cs | TRUE
30 | LV_5002-80_0_3_line_30 |  | 24 | 26 | 0.060198 | 0.125 | 0.08 | 261 | 0 | 0.364 | 1 | 1 | cs | TRUE
31 | LV_5002-80_0_3_line_31 |  | 24 | 27 | 0.014071 | 0.125 | 0.08 | 261 | 0 | 0.364 | 1 | 1 | cs | TRUE
32 | LV_5002-80_0_3_line_32 |  | 25 | 29 | 0.0080441 | 0.125 | 0.08 | 261 | 0 | 0.364 | 1 | 1 | cs | TRUE
33 | LV_5002-80_0_3_line_33 |  | 26 | 30 | 0.024672 | 0.125 | 0.08 | 261 | 0 | 0.364 | 1 | 1 | cs | TRUE
34 | LV_5002-80_0_3_line_34 |  | 27 | 31 | 0.016468 | 0.125 | 0.08 | 261 | 0 | 0.364 | 1 | 1 | cs | TRUE
35 | LV_5002-80_0_3_line_35 |  | 29 | 32 | 0.0091721 | 0.125 | 0.08 | 261 | 0 | 0.364 | 1 | 1 | cs | TRUE
36 | LV_5002-80_0_3_line_36 |  | 31 | 33 | 0.012755 | 0.125 | 0.08 | 261 | 0 | 0.364 | 1 | 1 | cs | TRUE
37 | LV_5002-80_0_3_line_37 |  | 32 | 34 | 0.0067419 | 0.125 | 0.08 | 261 | 0 | 0.364 | 1 | 1 | cs | TRUE
38 | LV_5002-80_0_3_line_38 |  | 34 | 35 | 0.0028989 | 0.125 | 0.08 | 261 | 0 | 0.364 | 1 | 1 | cs | TRUE
39 | LV_5002-80_0_3_line_39 |  | 35 | 36 | 0.0068942 | 0.125 | 0.08 | 261 | 0 | 0.364 | 1 | 1 | cs | TRUE
40 | LV_5002-80_0_3_line_40 |  | 36 | 37 | 0.014059 | 0.125 | 0.08 | 261 | 0 | 0.364 | 1 | 1 | cs | TRUE
41 | LV_5002-80_0_3_line_41 |  | 37 | 38 | 0.0111 | 0.125 | 0.08 | 261 | 0 | 0.364 | 1 | 1 | cs | TRUE
42 | LV_5002-80_0_3_line_42 |  | 37 | 39 | 0.00826 | 0.125 | 0.08 | 261 | 0 | 0.364 | 1 | 1 | cs | TRUE
43 | LV_5002-80_0_3_line_43 |  | 38 | 40 | 0.0067173 | 0.125 | 0.08 | 261 | 0 | 0.364 | 1 | 1 | cs | TRUE
44 | LV_5002-80_0_3_line_44 |  | 39 | 41 | 0.011915 | 0.125 | 0.08 | 261 | 0 | 0.364 | 1 | 1 | cs | TRUE
45 | LV_5002-80_0_3_line_45 |  | 40 | 42 | 0.019601 | 0.125 | 0.08 | 261 | 0 | 0.364 | 1 | 1 | cs | TRUE
46 | LV_5002-80_0_3_line_46 |  | 41 | 84 | 0.0037459 | 0.125 | 0.08 | 261 | 0 | 0.364 | 1 | 1 | cs | TRUE
47 | LV_5002-80_0_3_line_47 |  | 42 | 80 | 0.0082707 | 0.125 | 0.08 | 261 | 0 | 0.364 | 1 | 3 | cs | TRUE
48 | LV_5002-80_0_3_line_48 |  | 42 | 75 | 0.029932 | 0.125 | 0.08 | 261 | 0 | 0.364 | 1 | 3 | cs | TRUE
49 | LV_5002-80_0_3_line_49 |  | 43 | 45 | 0.0033341 | 0.125 | 0.08 | 261 | 0 | 0.364 | 1 | 1 | cs | TRUE
50 | LV_5002-80_0_3_line_50 |  | 45 | 46 | 0.0085034 | 0.125 | 0.08 | 261 | 0 | 0.364 | 1 | 1 | cs | TRUE
51 | LV_5002-80_0_3_line_51 |  | 47 | 48 | 0.039143 | 0.125 | 0.08 | 261 | 0 | 0.364 | 1 | 1 | cs | TRUE
52 | LV_5002-80_0_3_line_52 |  | 47 | 49 | 0.088852 | 0.125 | 0.08 | 261 | 0 | 0.364 | 1 | 1 | cs | TRUE
53 | LV_5002-80_0_3_line_53 |  | 48 | 50 | 0.020965 | 0.125 | 0.08 | 261 | 0 | 0.364 | 1 | 1 | cs | TRUE
54 | LV_5002-80_0_3_line_54 |  | 48 | 51 | 0.082289 | 0.125 | 0.08 | 261 | 0 | 0.364 | 1 | 1 | cs | TRUE
55 | LV_5002-80_0_3_line_55 |  | 49 | 56 | 0.014271 | 0.125 | 0.08 | 261 | 0 | 0.364 | 1 | 1 | cs | TRUE
56 | LV_5002-80_0_3_line_56 |  | 50 | 58 | 0.038273 | 0.125 | 0.08 | 261 | 0 | 0.364 | 1 | 1 | cs | TRUE
57 | LV_5002-80_0_3_line_57 |  | 51 | 60 | 0.036752 | 0.125 | 0.08 | 261 | 0 | 0.364 | 1 | 1 | cs | TRUE
58 | LV_5002-80_0_3_line_58 |  | 52 | 53 | 0.032892 | 0.125 | 0.08 | 261 | 0 | 0.364 | 1 | 1 | cs | TRUE
59 | LV_5002-80_0_3_line_59 |  | 52 | 54 | 0.029436 | 0.125 | 0.08 | 261 | 0 | 0.364 | 1 | 1 | cs | TRUE
60 | LV_5002-80_0_3_line_60 |  | 53 | 55 | 0.29756 | 0.125 | 0.08 | 261 | 0 | 0.364 | 1 | 1 | cs | TRUE
61 | LV_5002-80_0_3_line_61 |  | 54 | 56 | 0.032559 | 0.125 | 0.08 | 261 | 0 | 0.364 | 1 | 1 | cs | TRUE
62 | LV_5002-80_0_3_line_62 |  | 55 | 57 | 0.14778 | 0.125 | 0.08 | 261 | 0 | 0.364 | 1 | 1 | cs | TRUE
63 | LV_5002-80_0_3_line_63 |  | 57 | 59 | 0.16297 | 0.125 | 0.08 | 261 | 0 | 0.364 | 1 | 1 | cs | TRUE
64 | LV_5002-80_0_3_line_64 |  | 58 | 61 | 0.0081389 | 0.125 | 0.08 | 261 | 0 | 0.364 | 1 | 1 | cs | TRUE
65 | LV_5002-80_0_3_line_65 |  | 60 | 62 | 0.018226 | 0.125 | 0.08 | 261 | 0 | 0.364 | 1 | 1 | cs | TRUE
66 | LV_5002-80_0_3_line_66 |  | 61 | 66 | 0.0064191 | 0.125 | 0.08 | 261 | 0 | 0.364 | 1 | 1 | cs | TRUE
67 | LV_5002-80_0_3_line_67 |  | 62 | 63 | 0.041301 | 0.125 | 0.08 | 261 | 0 | 0.364 | 1 | 1 | cs | TRUE
68 | LV_5002-80_0_3_line_68 |  | 63 | 65 | 0.028002 | 0.125 | 0.08 | 261 | 0 | 0.364 | 1 | 1 | cs | TRUE
69 | LV_5002-80_0_3_line_69 |  | 64 | 65 | 0.030029 | 0.125 | 0.08 | 261 | 0 | 0.364 | 1 | 1 | cs | TRUE
70 | LV_5002-80_0_3_line_70 |  | 66 | 67 | 0.019578 | 0.125 | 0.08 | 261 | 0 | 0.364 | 1 | 1 | cs | TRUE
71 | LV_5002-80_0_3_line_71 |  | 66 | 68 | 0.011574 | 0.125 | 0.08 | 261 | 0 | 0.364 | 1 | 1 | cs | TRUE
72 | LV_5002-80_0_3_line_72 |  | 67 | 77 | 0.001239 | 0.125 | 0.08 | 261 | 0 | 0.364 | 1 | 1 | cs | TRUE
73 | LV_5002-80_0_3_line_73 |  | 68 | 72 | 0.0022815 | 0.125 | 0.08 | 261 | 0 | 0.364 | 1 | 1 | cs | TRUE
74 | LV_5002-80_0_3_line_74 |  | 69 | 70 | 0.018433 | 0.125 | 0.08 | 261 | 0 | 0.364 | 1 | 1 | cs | TRUE
75 | LV_5002-80_0_3_line_75 |  | 69 | 71 | 0.013061 | 0.125 | 0.08 | 261 | 0 | 0.364 | 1 | 1 | cs | TRUE
76 | LV_5002-80_0_3_line_76 |  | 70 | 72 | 0.011092 | 0.125 | 0.08 | 261 | 0 | 0.364 | 1 | 1 | cs | TRUE
77 | LV_5002-80_0_3_line_77 |  | 71 | 73 | 0.0096506 | 0.125 | 0.08 | 261 | 0 | 0.364 | 1 | 1 | cs | TRUE
78 | LV_5002-80_0_3_line_78 |  | 73 | 74 | 0.0021267 | 0.125 | 0.08 | 261 | 0 | 0.364 | 1 | 1 | cs | TRUE
79 | LV_5002-80_0_3_line_79 |  | 74 | 76 | 0.0065341 | 0.125 | 0.08 | 261 | 0 | 0.364 | 1 | 1 | cs | TRUE
80 | LV_5002-80_0_3_line_80 |  | 77 | 78 | 0.012061 | 0.125 | 0.08 | 261 | 0 | 0.364 | 1 | 1 | cs | TRUE
81 | LV_5002-80_0_3_line_81 |  | 78 | 79 | 0.0031588 | 0.125 | 0.08 | 261 | 0 | 0.364 | 1 | 1 | cs | TRUE
82 | LV_5002-80_0_3_line_82 |  | 80 | 81 | 0.0021219 | 0.125 | 0.08 | 261 | 0 | 0.364 | 1 | 3 | cs | TRUE
83 | LV_5002-80_0_3_line_83 |  | 81 | 82 | 0.0092986 | 0.125 | 0.08 | 261 | 0 | 0.364 | 1 | 3 | cs | TRUE
84 | LV_5002-80_0_3_line_84 |  | 82 | 89 | 0.0028243 | 0.125 | 0.08 | 261 | 0 | 0.364 | 1 | 3 | cs | TRUE
85 | LV_5002-80_0_3_line_85 |  | 83 | 84 | 0.027054 | 0.125 | 0.08 | 261 | 0 | 0.364 | 1 | 1 | cs | TRUE
86 | LV_5002-80_0_3_line_86 |  | 83 | 85 | 0.00064328 | 0.125 | 0.08 | 261 | 0 | 0.364 | 1 | 1 | cs | TRUE
87 | LV_5002-80_0_3_line_87 |  | 86 | 87 | 0.0083608 | 0.125 | 0.08 | 261 | 0 | 0.364 | 1 | 3 | cs | TRUE
88 | LV_5002-80_0_3_line_88 |  | 86 | 88 | 0.023642 | 0.125 | 0.08 | 261 | 0 | 0.364 | 1 | 3 | cs | TRUE
89 | LV_5002-80_0_3_line_89 |  | 87 | 89 | 0.0041586 | 0.125 | 0.08 | 261 | 0 | 0.364 | 1 | 3 | cs | TRUE
90 | LV_5002-80_0_3_line_90 |  | 88 | 90 | 0.0077853 | 0.125 | 0.08 | 261 | 0 | 0.364 | 1 | 3 | cs | TRUE
91 | LV_5002-80_0_3_line_91 |  | 91 | 92 | 0.0073213 | 0.125 | 0.08 | 261 | 0 | 0.364 | 1 | 1 | cs | TRUE
92 | LV_5002-80_0_3_line_92 |  | 92 | 93 | 0.0045852 | 0.125 | 0.08 | 261 | 0 | 0.364 | 1 | 1 | cs | TRUE
93 | LV_5002-80_0_3_line_93 |  | 93 | 94 | 0.0078476 | 0.125 | 0.08 | 261 | 0 | 0.364 | 1 | 1 | cs | TRUE
94 | LV_5002-80_0_3_line_94 |  | 94 | 95 | 0.01153 | 0.125 | 0.08 | 261 | 0 | 0.364 | 1 | 1 | cs | TRUE

## trafo
| name | std_type | hv_bus | lv_bus | sn_mva | vn_hv_kv | vn_lv_kv | vk_percent | vkr_percent | pfe_kw | i0_percent | shift_degree | tap_side | tap_neutral | tap_min | tap_max | tap_step_percent | tap_step_degree | tap_pos | tap_phase_shifter | parallel | df | in_service
0 | LV_5002-80_0_3_trafo_56 | 0.63 MVA 20/0.4 kV | 96 | 75 | 0.63 | 20 | 0.4 | 6 | 1.206 | 1.65 | 0.2619 | 150 | hv | 0 | -2 | 2 | 2.5 | 0 | 0 | FALSE | 1 | 1 | TRUE

## line_geodata
| x0 | y0 | x1 | y1 | x2 | y2 | x3 | y3 | x4 | y4 | x5 | y5
0 | 2721106.6132 | 1113639.871 | 2721101.3956 | 1113643.8695 | 2721105.1002 | 1113649.3799
1 | 2721117.4814 | 1113667.7962 | 2721105.1002 | 1113649.3799
2 | 2721106.6132 | 1113639.871 | 2721099.3088 | 1113630.1057
3 | 2721125.3041 | 1113625.4678 | 2721106.6132 | 1113639.871
4 | 2721117.4814 | 1113667.7962 | 2721109.1865 | 1113671.1439 | 2721091.8132 | 1113681.7307
5 | 2721070.6831 | 1113622.6617 | 2721086.2738 | 1113612.6793 | 2721099.3088 | 1113630.1057
6 | 2721125.3041 | 1113625.4678 | 2721110.5857 | 1113610.5212
7 | 2721085.484 | 1113591.8936 | 2721101.3518 | 1113602.7736 | 2721109.2209 | 1113609.1352 | 2721110.5857 | 1113610.5212
8 | 2721085.484 | 1113591.8936 | 2721102.0309 | 1113584.1645
9 | 2721085.484 | 1113591.8936 | 2721068.7948 | 1113577.354
10 | 2721085.484 | 1113591.8936 | 2721071.6508 | 1113601.3135
11 | 2721052.2719 | 1113695.4462 | 2721061.2379 | 1113692.7149
12 | 2721052.2719 | 1113695.4462 | 2721066.4559 | 1113711.3181
13 | 2721028.7254 | 1113706.1946 | 2721040.5273 | 1113700.1594 | 2721052.2719 | 1113695.4462
14 | 2720913.4106 | 1113706.2449 | 2720912.2119 | 1113697.5632
15 | 2720911.8659 | 1113672.1392 | 2720911.122 | 1113689.6698 | 2720912.2119 | 1113697.5632
16 | 2720914.8075 | 1113716.3617 | 2720913.4106 | 1113706.2449
17 | 2720911.8659 | 1113672.1392 | 2720926.7784 | 1113669.9342
18 | 2720911.8659 | 1113672.1392 | 2720907.3965 | 1113673.081
19 | 2720913.2162 | 1113739.5793 | 2720914.8075 | 1113716.3617
20 | 2720936.3129 | 1113668.5244 | 2720926.7784 | 1113669.9342
21 | 2720936.3129 | 1113668.5244 | 2720937.5644 | 1113652.6607 | 2720929.9785 | 1113646.4058
22 | 2720936.3129 | 1113668.5244 | 2720943.4271 | 1113666.2648 | 2720962.3812 | 1113664.5751 | 2720970.9255 | 1113664.212
23 | 2720929.9785 | 1113646.4058 | 2720918.1104 | 1113636.62
24 | 2720970.9255 | 1113664.212 | 2720967.3345 | 1113705.5355 | 2720974.6897 | 1113721.3821
25 | 2720985.1292 | 1113663.2503 | 2720970.9255 | 1113664.212
26 | 2721032.3577 | 1113732.0405 | 2721031.3762 | 1113724.3267 | 2721031.1348 | 1113715.1377
27 | 2721028.7254 | 1113706.1946 | 2721030.287 | 1113710.7845 | 2721031.1348 | 1113715.1377
28 | 2721042.7698 | 1113758.4443 | 2721037.4133 | 1113748.5194 | 2721034.2431 | 1113739.7612 | 2721032.3577 | 1113732.0405
29 | 2721028.7254 | 1113706.1946 | 2721025.27 | 1113699.7211 | 2721024.0027 | 1113697.6807
30 | 2721074.5582 | 1113809.6033 | 2721066.6484 | 1113796.0137 | 2721042.7698 | 1113758.4443
31 | 2721042.7698 | 1113758.4443 | 2721031.8975 | 1113767.377
32 | 2721024.0027 | 1113697.6807 | 2721021.3404 | 1113693.3939 | 2721019.5663 | 1113690.9773
33 | 2721074.5582 | 1113809.6033 | 2721067.5327 | 1113819.4142 | 2721062.4446 | 1113825.0609 | 2721058.8931 | 1113828.5866
34 | 2721019.1697 | 1113777.8262 | 2721027.3119 | 1113771.1445 | 2721031.8975 | 1113767.377
35 | 2721014.1386 | 1113683.5836 | 2721019.5663 | 1113690.9773
36 | 2721009.3097 | 1113785.9175 | 2721019.1697 | 1113777.8262
37 | 2721010.149 | 1113678.1489 | 2721014.1386 | 1113683.5836
38 | 2721010.149 | 1113678.1489 | 2721007.6703 | 1113676.6456
39 | 2721007.6703 | 1113676.6456 | 2721001.7755 | 1113673.0704
40 | 2720993.3604 | 1113662.314 | 2720994.9935 | 1113665.2597 | 2720998.0731 | 1113670.825 | 2721001.7755 | 1113673.0704
41 | 2721004.425 | 1113661.0895 | 2721001.3202 | 1113661.4278 | 2720993.3604 | 1113662.314
42 | 2720985.1292 | 1113663.2503 | 2720993.3604 | 1113662.314
43 | 2721004.425 | 1113661.0895 | 2721007.1262 | 1113654.9393
44 | 2720985.1292 | 1113663.2503 | 2720984.6387 | 1113651.3454
45 | 2721016.0203 | 1113637.5492 | 2721013.663 | 1113643.7842 | 2721007.4845 | 1113654.1236 | 2721007.1262 | 1113654.9393
46 | 2720984.4845 | 1113647.6026 | 2720984.6387 | 1113651.3454
47 | 2721016.0203 | 1113637.5492 | 2721023.3817 | 1113633.7787
48 | 2721016.0203 | 1113637.5492 | 2721015.016 | 1113622.8523 | 2721014.8745 | 1113616.4006 | 2721015.5403 | 1113611.2993 | 2721016.6798 | 1113607.8816
49 | 2720915.538 | 1113634.4989 | 2720918.1104 | 1113636.62
50 | 2720915.538 | 1113634.4989 | 2720908.9773 | 1113629.0893
51 | 2720943.0422 | 1113510.6391 | 2720946.1194 | 1113511.2783 | 2720952.4763 | 1113512.5171 | 2720963.3982 | 1113513.4246 | 2720974.1419 | 1113514.7398 | 2720981.6927 | 1113516.4412
52 | 2720943.0422 | 1113510.6391 | 2720969.5432 | 1113425.8312
53 | 2720981.6927 | 1113516.4412 | 2720987.7864 | 1113517.8142 | 2720995.5314 | 1113521.1155 | 2721001.1316 | 1113524
54 | 2720981.6927 | 1113516.4412 | 2721008.2806 | 1113438.5658
55 | 2720965.5233 | 1113414.3431 | 2720964.6578 | 1113422.8651 | 2720969.5432 | 1113425.8312
56 | 2721030.429 | 1113547.8305 | 2721020.2832 | 1113535.9198 | 2721012.6418 | 1113530.141 | 2721004.4023 | 1113525.6846 | 2721001.1316 | 1113524
57 | 2721038.0102 | 1113427.8436 | 2721024.7207 | 1113423.6198 | 2721015.0723 | 1113428.9643 | 2721008.4545 | 1113438.4609 | 2721008.2806 | 1113438.5658
58 | 2720947.4758 | 1113357.0324 | 2720978.9218 | 1113366.6776
59 | 2720983.964 | 1113394.2973 | 2720985.4346 | 1113377.9153 | 2720978.9218 | 1113366.6776
60 | 2720947.4758 | 1113357.0324 | 2721002.9857 | 1113064.6941
61 | 2720965.5233 | 1113414.3431 | 2720965.8502 | 1113411.1252 | 2720973.3395 | 1113403.6361 | 2720975.6124 | 1113393.5078 | 2720983.964 | 1113394.2973
62 | 2721122.4396 | 1112977.6972 | 2721002.9857 | 1113064.6941
63 | 2721122.4396 | 1112977.6972 | 2721282.3866 | 1113008.9535
64 | 2721030.429 | 1113547.8305 | 2721033.0168 | 1113553.2637 | 2721034.0271 | 1113555.1285
65 | 2721038.0102 | 1113427.8436 | 2721042.7596 | 1113434.91 | 2721045.0617 | 1113440.3375 | 2721044.8299 | 1113444.1471
66 | 2721037.0851 | 1113560.7723 | 2721034.0271 | 1113555.1285
67 | 2721044.8299 | 1113444.1471 | 2721086.1196 | 1113445.0977
68 | 2721102.9266 | 1113423.3098 | 2721090.4673 | 1113435.3407 | 2721086.1196 | 1113445.0977
69 | 2721095.7631 | 1113403.8581 | 2721103.0937 | 1113406.6398 | 2721107.6839 | 1113409.3 | 2721109.5291 | 1113413.6176 | 2721108.5397 | 1113417.8897 | 2721102.9266 | 1113423.3098
70 | 2721037.0851 | 1113560.7723 | 2721054.8893 | 1113567.9328 | 2721055.2207 | 1113568.1343
71 | 2721037.0851 | 1113560.7723 | 2721031.7811 | 1113571.0595
72 | 2721055.2207 | 1113568.1343 | 2721056.2793 | 1113568.7783
73 | 2721030.7356 | 1113573.0874 | 2721031.7811 | 1113571.0595
74 | 2721002.5786 | 1113580.2414 | 2721017.9148 | 1113573.6541 | 2721019.6546 | 1113573.5772
75 | 2721002.5786 | 1113580.2414 | 2721002.5786 | 1113580.2414 | 2720991.9041 | 1113587.7679
76 | 2721030.7356 | 1113573.0874 | 2721019.6546 | 1113573.5772
77 | 2720984.0168 | 1113593.3291 | 2720991.9041 | 1113587.7679
78 | 2720984.0168 | 1113593.3291 | 2720982.2787 | 1113594.5546
79 | 2720976.9385 | 1113598.3199 | 2720982.2787 | 1113594.5546
80 | 2721056.2793 | 1113568.7783 | 2721065.133 | 1113574.1638 | 2721066.4131 | 1113575.2791
81 | 2721068.7948 | 1113577.354 | 2721066.4131 | 1113575.2791
82 | 2721025.2702 | 1113632.8114 | 2721023.3817 | 1113633.7787
83 | 2721032.9922 | 1113627.6386 | 2721025.7774 | 1113632.5516 | 2721025.2702 | 1113632.8114
84 | 2721032.9922 | 1113627.6386 | 2721035.3267 | 1113626.049
85 | 2720983.3708 | 1113620.572 | 2720984.4845 | 1113647.6026
86 | 2720983.3444 | 1113619.9293 | 2720983.3708 | 1113620.572
87 | 2721045.6747 | 1113619.0023 | 2721038.764 | 1113623.7083
88 | 2721045.6747 | 1113619.0023 | 2721065.2159 | 1113605.6955
89 | 2721035.3267 | 1113626.049 | 2721038.764 | 1113623.7083
90 | 2721071.6508 | 1113601.3135 | 2721065.2159 | 1113605.6955
91 | 2721102.0309 | 1113584.1645 | 2721108.6643 | 1113581.0661
92 | 2721112.8186 | 1113579.1256 | 2721108.6643 | 1113581.0661
93 | 2721112.8186 | 1113579.1256 | 2721119.9288 | 1113575.8045
94 | 2721119.9288 | 1113575.8045 | 2721126.4584 | 1113572.7545 | 2721130.4469 | 1113571.0868

## bus_geodata
| x | y | coords
0 | 2721105.1002 | 1113649.3799
1 | 2721106.6132 | 1113639.871
2 | 2721117.4814 | 1113667.7962
3 | 2721099.3088 | 1113630.1057
4 | 2721125.3041 | 1113625.4678
5 | 2721091.8132 | 1113681.7307
6 | 2721070.6831 | 1113622.6617
7 | 2721110.5857 | 1113610.5212
8 | 2721085.484 | 1113591.8936
9 | 2721061.2379 | 1113692.7149
10 | 2721052.2719 | 1113695.4462
11 | 2720912.2119 | 1113697.5632
12 | 2720913.4106 | 1113706.2449
13 | 2720911.8659 | 1113672.1392
14 | 2720914.8075 | 1113716.3617
15 | 2720926.7784 | 1113669.9342
16 | 2720907.3965 | 1113673.081
17 | 2720913.2162 | 1113739.5793
18 | 2720936.3129 | 1113668.5244
19 | 2720929.9785 | 1113646.4058
20 | 2720970.9255 | 1113664.212
21 | 2721031.1348 | 1113715.1377
22 | 2721032.3577 | 1113732.0405
23 | 2721028.7254 | 1113706.1946
24 | 2721042.7698 | 1113758.4443
25 | 2721024.0027 | 1113697.6807
26 | 2721074.5582 | 1113809.6033
27 | 2721031.8975 | 1113767.377
28 | 2721066.4559 | 1113711.3181
29 | 2721019.5663 | 1113690.9773
30 | 2721058.8931 | 1113828.5866
31 | 2721019.1697 | 1113777.8262
32 | 2721014.1386 | 1113683.5836
33 | 2721009.3097 | 1113785.9175
34 | 2721010.149 | 1113678.1489
35 | 2721007.6703 | 1113676.6456
36 | 2721001.7755 | 1113673.0704
37 | 2720993.3604 | 1113662.314
38 | 2721004.425 | 1113661.0895
39 | 2720985.1292 | 1113663.2503
40 | 2721007.1262 | 1113654.9393
41 | 2720984.6387 | 1113651.3454
42 | 2721016.0203 | 1113637.5492
43 | 2720918.1104 | 1113636.62
44 | 2720974.6897 | 1113721.3821
45 | 2720915.538 | 1113634.4989
46 | 2720908.9773 | 1113629.0893
47 | 2720943.0422 | 1113510.6391
48 | 2720981.6927 | 1113516.4412
49 | 2720969.5432 | 1113425.8312
50 | 2721001.1316 | 1113524
51 | 2721008.2806 | 1113438.5658
52 | 2720978.9218 | 1113366.6776
53 | 2720947.4758 | 1113357.0324
54 | 2720983.964 | 1113394.2973
55 | 2721002.9857 | 1113064.6941
56 | 2720965.5233 | 1113414.3431
57 | 2721122.4396 | 1112977.6972
58 | 2721030.429 | 1113547.8305
59 | 2721282.3866 | 1113008.9535
60 | 2721038.0102 | 1113427.8436
61 | 2721034.0271 | 1113555.1285
62 | 2721044.8299 | 1113444.1471
63 | 2721086.1196 | 1113445.0977
64 | 2721095.7631 | 1113403.8581
65 | 2721102.9266 | 1113423.3098
66 | 2721037.0851 | 1113560.7723
67 | 2721055.2207 | 1113568.1343
68 | 2721031.7811 | 1113571.0595
69 | 2721002.5786 | 1113580.2414
70 | 2721019.6546 | 1113573.5772
71 | 2720991.9041 | 1113587.7679
72 | 2721030.7356 | 1113573.0874
73 | 2720984.0168 | 1113593.3291
74 | 2720982.2787 | 1113594.5546
75 | 2721016.6798 | 1113607.8816
76 | 2720976.9385 | 1113598.3199
77 | 2721056.2793 | 1113568.7783
78 | 2721066.4131 | 1113575.2791
79 | 2721068.7948 | 1113577.354
80 | 2721023.3817 | 1113633.7787
81 | 2721025.2702 | 1113632.8114
82 | 2721032.9922 | 1113627.6386
83 | 2720983.3708 | 1113620.572
84 | 2720984.4845 | 1113647.6026
85 | 2720983.3444 | 1113619.9293
86 | 2721045.6747 | 1113619.0023
87 | 2721038.764 | 1113623.7083
88 | 2721065.2159 | 1113605.6955
89 | 2721035.3267 | 1113626.049
90 | 2721071.6508 | 1113601.3135
91 | 2721102.0309 | 1113584.1645
92 | 2721108.6643 | 1113581.0661
93 | 2721112.8186 | 1113579.1256
94 | 2721119.9288 | 1113575.8045
95 | 2721130.4469 | 1113571.0868
96 | 2721016.0203 | 1113637.5492

## line_std_types
| c_nf_per_km | r_ohm_per_km | x_ohm_per_km | max_i_ka | type | q_mm2 | alpha | voltage_rating
NAYY 4x50 SE | 210 | 0.642 | 0.083 | 0.142 | cs | 50 | 0.00403 | LV
NAYY 4x120 SE | 264 | 0.225 | 0.08 | 0.242 | cs | 120 | 0.00403 | LV
NAYY 4x150 SE | 261 | 0.208 | 0.08 | 0.27 | cs | 150 | 0.00403 | LV
NA2XS2Y 1x95 RM/25 12/20 kV | 216 | 0.313 | 0.132 | 0.252 | cs | 95 | 0.00403 | MV
NA2XS2Y 1x185 RM/25 12/20 kV | 273 | 0.161 | 0.117 | 0.362 | cs | 185 | 0.00403 | MV
NA2XS2Y 1x240 RM/25 12/20 kV | 304 | 0.122 | 0.112 | 0.421 | cs | 240 | 0.00403 | MV
NA2XS2Y 1x95 RM/25 6/10 kV | 315 | 0.313 | 0.123 | 0.249 | cs | 95 | 0.00403 | MV
NA2XS2Y 1x185 RM/25 6/10 kV | 406 | 0.161 | 0.11 | 0.358 | cs | 185 | 0.00403 | MV
NA2XS2Y 1x240 RM/25 6/10 kV | 456 | 0.122 | 0.105 | 0.416 | cs | 240 | 0.00403 | MV
NA2XS2Y 1x150 RM/25 12/20 kV | 250 | 0.206 | 0.116 | 0.319 | cs | 150 | 0.00403 | MV
NA2XS2Y 1x120 RM/25 12/20 kV | 230 | 0.253 | 0.119 | 0.283 | cs | 120 | 0.00403 | MV
NA2XS2Y 1x70 RM/25 12/20 kV | 190 | 0.443 | 0.132 | 0.22 | cs | 70 | 0.00403 | MV
NA2XS2Y 1x150 RM/25 6/10 kV | 360 | 0.206 | 0.11 | 0.315 | cs | 150 | 0.00403 | MV
NA2XS2Y 1x120 RM/25 6/10 kV | 340 | 0.253 | 0.113 | 0.28 | cs | 120 | 0.00403 | MV
NA2XS2Y 1x70 RM/25 6/10 kV | 280 | 0.443 | 0.123 | 0.217 | cs | 70 | 0.00403 | MV
N2XS(FL)2Y 1x120 RM/35 64/110 kV | 112 | 0.153 | 0.166 | 0.366 | cs | 120 | 0.00393 | HV
N2XS(FL)2Y 1x185 RM/35 64/110 kV | 125 | 0.099 | 0.156 | 0.457 | cs | 185 | 0.00393 | HV
N2XS(FL)2Y 1x240 RM/35 64/110 kV | 135 | 0.075 | 0.149 | 0.526 | cs | 240 | 0.00393 | HV
N2XS(FL)2Y 1x300 RM/35 64/110 kV | 144 | 0.06 | 0.144 | 0.588 | cs | 300 | 0.00393 | HV
15-AL1/3-ST1A 0.4 | 11 | 1.8769 | 0.35 | 0.105 | ol | 16 | 0.00403 | LV
24-AL1/4-ST1A 0.4 | 11.25 | 1.2012 | 0.335 | 0.14 | ol | 24 | 0.00403 | LV
48-AL1/8-ST1A 0.4 | 12.2 | 0.5939 | 0.3 | 0.21 | ol | 48 | 0.00403 | LV
94-AL1/15-ST1A 0.4 | 13.2 | 0.306 | 0.29 | 0.35 | ol | 94 | 0.00403 | LV
34-AL1/6-ST1A 10.0 | 9.7 | 0.8342 | 0.36 | 0.17 | ol | 34 | 0.00403 | MV
48-AL1/8-ST1A 10.0 | 10.1 | 0.5939 | 0.35 | 0.21 | ol | 48 | 0.00403 | MV
70-AL1/11-ST1A 10.0 | 10.4 | 0.4132 | 0.339 | 0.29 | ol | 70 | 0.00403 | MV
94-AL1/15-ST1A 10.0 | 10.75 | 0.306 | 0.33 | 0.35 | ol | 94 | 0.00403 | MV
122-AL1/20-ST1A 10.0 | 11.1 | 0.2376 | 0.323 | 0.41 | ol | 122 | 0.00403 | MV
149-AL1/24-ST1A 10.0 | 11.25 | 0.194 | 0.315 | 0.47 | ol | 149 | 0.00403 | MV
34-AL1/6-ST1A 20.0 | 9.15 | 0.8342 | 0.382 | 0.17 | ol | 34 | 0.00403 | MV
48-AL1/8-ST1A 20.0 | 9.5 | 0.5939 | 0.372 | 0.21 | ol | 48 | 0.00403 | MV
70-AL1/11-ST1A 20.0 | 9.7 | 0.4132 | 0.36 | 0.29 | ol | 70 | 0.00403 | MV
94-AL1/15-ST1A 20.0 | 10 | 0.306 | 0.35 | 0.35 | ol | 94 | 0.00403 | MV
122-AL1/20-ST1A 20.0 | 10.3 | 0.2376 | 0.344 | 0.41 | ol | 122 | 0.00403 | MV
149-AL1/24-ST1A 20.0 | 10.5 | 0.194 | 0.337 | 0.47 | ol | 149 | 0.00403 | MV
184-AL1/30-ST1A 20.0 | 10.75 | 0.1571 | 0.33 | 0.535 | ol | 184 | 0.00403 | MV
243-AL1/39-ST1A 20.0 | 11 | 0.1188 | 0.32 | 0.645 | ol | 243 | 0.00403 | MV
48-AL1/8-ST1A 110.0 | 8 | 0.5939 | 0.46 | 0.21 | ol | 48 | 0.00403 | HV
70-AL1/11-ST1A 110.0 | 8.4 | 0.4132 | 0.45 | 0.29 | ol | 70 | 0.00403 | HV
94-AL1/15-ST1A 110.0 | 8.65 | 0.306 | 0.44 | 0.35 | ol | 94 | 0.00403 | HV
122-AL1/20-ST1A 110.0 | 8.5 | 0.2376 | 0.43 | 0.41 | ol | 122 | 0.00403 | HV
149-AL1/24-ST1A 110.0 | 8.75 | 0.194 | 0.41 | 0.47 | ol | 149 | 0.00403 | HV
184-AL1/30-ST1A 110.0 | 8.8 | 0.1571 | 0.4 | 0.535 | ol | 184 | 0.00403 | HV
243-AL1/39-ST1A 110.0 | 9 | 0.1188 | 0.39 | 0.645 | ol | 243 | 0.00403 | HV
305-AL1/39-ST1A 110.0 | 9.2 | 0.0949 | 0.38 | 0.74 | ol | 305 | 0.00403 | HV
490-AL1/64-ST1A 110.0 | 9.75 | 0.059 | 0.37 | 0.96 | ol | 490 | 0.00403 | HV
679-AL1/86-ST1A 110.0 | 9.95 | 0.042 | 0.36 | 1.15 | ol | 679 | 0.00403 | HV
490-AL1/64-ST1A 220.0 | 10 | 0.059 | 0.285 | 0.96 | ol | 490 | 0.00403 | HV
679-AL1/86-ST1A 220.0 | 11.7 | 0.042 | 0.275 | 1.15 | ol | 679 | 0.00403 | HV
490-AL1/64-ST1A 380.0 | 11 | 0.059 | 0.253 | 0.96 | ol | 490 | 0.00403 | HV
679-AL1/86-ST1A 380.0 | 14.6 | 0.042 | 0.25 | 1.15 | ol | 679 | 0.00403 | HV

## trafo_std_types
| i0_percent | pfe_kw | vkr_percent | sn_mva | vn_lv_kv | vn_hv_kv | vk_percent | shift_degree | vector_group | tap_side | tap_neutral | tap_min | tap_max | tap_step_degree | tap_step_percent | tap_phase_shifter
160 MVA 380/110 kV | 0.06 | 60 | 0.25 | 160 | 110 | 380 | 12.2 | 0 | Yy0 | hv | 0 | -9 | 9 | 0 | 1.5 | FALSE
100 MVA 220/110 kV | 0.06 | 55 | 0.26 | 100 | 110 | 220 | 12 | 0 | Yy0 | hv | 0 | -9 | 9 | 0 | 1.5 | FALSE
63 MVA 110/20 kV | 0.04 | 22 | 0.32 | 63 | 20 | 110 | 18 | 150 | YNd5 | hv | 0 | -9 | 9 | 0 | 1.5 | FALSE
40 MVA 110/20 kV | 0.05 | 18 | 0.34 | 40 | 20 | 110 | 16.2 | 150 | YNd5 | hv | 0 | -9 | 9 | 0 | 1.5 | FALSE
25 MVA 110/20 kV | 0.07 | 14 | 0.41 | 25 | 20 | 110 | 12 | 150 | YNd5 | hv | 0 | -9 | 9 | 0 | 1.5 | FALSE
63 MVA 110/10 kV | 0.04 | 22 | 0.32 | 63 | 10 | 110 | 18 | 150 | YNd5 | hv | 0 | -9 | 9 | 0 | 1.5 | FALSE
40 MVA 110/10 kV | 0.05 | 18 | 0.34 | 40 | 10 | 110 | 16.2 | 150 | YNd5 | hv | 0 | -9 | 9 | 0 | 1.5 | FALSE
25 MVA 110/10 kV | 0.07 | 14 | 0.41 | 25 | 10 | 110 | 12 | 150 | YNd5 | hv | 0 | -9 | 9 | 0 | 1.5 | FALSE
0.25 MVA 20/0.4 kV | 0.32 | 0.8 | 1.44 | 0.25 | 0.4 | 20 | 6 | 150 | Yzn5 | hv | 0 | -2 | 2 | 0 | 2.5 | FALSE
0.4 MVA 20/0.4 kV | 0.3375 | 1.35 | 1.425 | 0.4 | 0.4 | 20 | 6 | 150 | Dyn5 | hv | 0 | -2 | 2 | 0 | 2.5 | FALSE
0.63 MVA 20/0.4 kV | 0.2619 | 1.65 | 1.206 | 0.63 | 0.4 | 20 | 6 | 150 | Dyn5 | hv | 0 | -2 | 2 | 0 | 2.5 | FALSE
0.25 MVA 10/0.4 kV | 0.24 | 0.6 | 1.2 | 0.25 | 0.4 | 10 | 4 | 150 | Dyn5 | hv | 0 | -2 | 2 | 0 | 2.5 | FALSE
0.4 MVA 10/0.4 kV | 0.2375 | 0.95 | 1.325 | 0.4 | 0.4 | 10 | 4 | 150 | Dyn5 | hv | 0 | -2 | 2 | 0 | 2.5 | FALSE
0.63 MVA 10/0.4 kV | 0.1873 | 1.18 | 1.0794 | 0.63 | 0.4 | 10 | 4 | 150 | Dyn5 | hv | 0 | -2 | 2 | 0 | 2.5 | FALSE

## trafo3w_std_types
| sn_hv_mva | sn_mv_mva | sn_lv_mva | vn_hv_kv | vn_mv_kv | vn_lv_kv | vk_hv_percent | vk_mv_percent | vk_lv_percent | vkr_hv_percent | vkr_mv_percent | vkr_lv_percent | pfe_kw | i0_percent | shift_mv_degree | shift_lv_degree | vector_group | tap_side | tap_neutral | tap_min | tap_max | tap_step_percent
63/25/38 MVA 110/20/10 kV | 63 | 25 | 38 | 110 | 20 | 10 | 10.4 | 10.4 | 10.4 | 0.28 | 0.32 | 0.35 | 35 | 0.89 | 0 | 0 | YN0yn0yn0 | hv | 0 | -10 | 10 | 1.2
63/25/38 MVA 110/10/10 kV | 63 | 25 | 38 | 110 | 10 | 10 | 10.4 | 10.4 | 10.4 | 0.28 | 0.32 | 0.35 | 35 | 0.89 | 0 | 0 | YN0yn0yn0 | hv | 0 | -10 | 10 | 1.2

## fuse_std_types
| fuse_type | i_rated_a | t_avg | t_min | t_total | x_avg | x_min | x_total
HV 100A | HV 100A | 100 | 0 | [10.0, 3.64, 0.854, 0.281, 0.1, 0.0531, 0.022, 0.01] | [10.0, 4.267, 1.21, 0.403, 0.1, 0.058, 0.022, 0.01] | 0 | [300.0, 350.0, 450.0, 550.0, 700.0, 850.0, 1200.0, 1752.0] | [600.0, 700.0, 900.0, 1150.0, 1665.0, 2000.0, 3000.0, 4313.0]
HV 10A | HV 10A | 10 | 0 | [10.0, 1675.0, 0.344, 0.156, 0.1, 0.0417, 0.0171, 0.01] | [10.0, 1.3, 0.3, 0.155, 0.1, 0.0555, 0.023, 0.01] | 0 | [30.0, 32.0, 35.0, 37.0, 39.0, 50.0, 70.0, 88.0] | [60.0, 70.0, 80.0, 87.0, 94.0, 110.0, 150.0, 216.0]
HV 125A | HV 125A | 125 | 0 | [10.0, 1.82, 0.344, 0.1, 0.0467, 0.0269, 0.01] | [10.0, 2.478, 0.426, 0.1, 0.0427, 0.0211, 0.01] | 0 | [375.0, 500.0, 700.0, 925.0, 1200.0, 1500.0, 2341.0] | [750.0, 1000.0, 1500.0, 2200.0, 3000.0, 4000.0, 5765.0]
HV 160A | HV 160A | 160 | 0 | [10.0, 4.15, 1.03, 0.198, 0.1, 0.051, 0.0172, 0.01] | [10.0, 2.3, 0.734, 0.274, 0.1, 0.046, 0.0177, 0.01] | 0 | [480.0, 550.0, 700.0, 1000.0, 1260.0, 1600.0, 2500.0, 3227.0] | [960.0, 1300.0, 1700.0, 2200.0, 2996.0, 4000.0, 6000.0, 7946.0]
HV 16A | HV 16A | 16 | 0 | [10.0, 0.352, 0.164, 0.1, 0.0649, 0.0342, 0.01] | [10.0, 2.34, 0.722, 0.181, 0.1, 0.055, 0.0296, 0.01] | 0 | [48.0, 60.0, 65.0, 71.0, 80.0, 100.0, 162.0] | [96.0, 110.0, 125.0, 150.0, 168.0, 200.0, 250.0, 398.0]
HV 200A | HV 200A | 200 | 0 | [10.0, 4.267, 1.21, 0.403, 0.1, 0.058, 0.022, 0.01] | [10.0, 3.73, 1.654, 0.328, 0.1, 0.0531, 0.019, 0.01] | 0 | [600.0, 700.0, 900.0, 1150.0, 1665.0, 2000.0, 3000.0, 4313.0] | [1200.0, 1500.0, 1800.0, 2700.0, 3960.0, 5000.0, 7500.0, 10620.0]
HV 20A | HV 20A | 20 | 0 | [10.0, 1.3, 0.3, 0.155, 0.1, 0.0555, 0.023, 0.01] | [10.0, 1.3, 0.161, 0.1, 0.0611, 0.0399, 0.0141, 0.01] | 0 | [60.0, 70.0, 80.0, 87.0, 94.0, 110.0, 150.0, 216.0] | [120.0, 150.0, 200.0, 223.0, 260.0, 300.0, 450.0, 532.0]
HV 25A | HV 25A | 25 | 0 | [10.0, 2.512, 0.833, 0.299, 0.1, 0.0372, 0.0223, 0.01] | [10.0, 3.125, 0.597, 0.198, 0.1, 0.0378, 0.022, 0.01] | 0 | [75.0, 82.0, 90.0, 100.0, 124.0, 170.0, 200.0, 289.0] | [150.0, 170.0, 210.0, 250.0, 294.0, 400.0, 500.0, 711.0]
HV 31.5A | HV 31.5A | 31.5 | 0 | [10.0, 2.34, 0.722, 0.181, 0.1, 0.055, 0.0296, 0.01] | [10.0, 2.84, 0.368, 0.164, 0.1, 0.0621, 0.0378, 0.0195, 0.01] | 0 | [95.0, 110.0, 125.0, 150.0, 165.0, 200.0, 250.0, 390.0] | [189.0, 220.0, 300.0, 350.0, 393.0, 450.0, 530.0, 700.0, 960.0]
HV 40A | HV 40A | 40 | 0 | [10.0, 1.3, 0.161, 0.1, 0.0611, 0.0399, 0.0141, 0.01] | [10.0, 2.05, 0.369, 0.198, 0.1, 0.051, 0.0298, 0.01] | 0 | [120.0, 150.0, 200.0, 223.0, 260.0, 300.0, 450.0, 532.0] | [240.0, 300.0, 400.0, 450.0, 530.0, 650.0, 800.0, 1311.0]
HV 50A | HV 50A | 50 | 0 | [10.0, 3.215, 0.597, 0.198, 0.1, 0.0378, 0.022, 0.01] | [10.0, 3.64, 0.854, 0.281, 0.1, 0.0531, 0.022, 0.01] | 0 | [150.0, 170.0, 210.0, 250.0, 294.0, 400.0, 500.0, 711.0] | [300.0, 350.0, 450.0, 550.0, 700.0, 850.0, 1200.0, 1752.0]
HV 6.3A | HV 6.3A | 6.3 | 0 | [10.0, 1.39, 0.344, 0.168, 0.1, 0.056, 0.0263, 0.01] | [10.0, 1.711, 0.516, 0.198, 0.1, 0.0634, 0.0303, 0.01] | 0 | [19.0, 19.5, 20.4, 20.8, 22.0, 25.0, 32.0, 48.0] | [38.0, 40.0, 43.0, 48.0, 53.0, 60.0, 75.0, 118.0]
HV 63A | HV 63A | 63 | 0 | [10.0, 2.84, 0.368, 0.164, 0.1, 0.0621, 0.0378, 0.0195, 0.01] | [10.0, 1.82, 0.344, 0.1, 0.0467, 0.0269, 0.01] | 0 | [189.0, 220.0, 300.0, 350.0, 393.0, 450.0, 530.0, 700.0, 961.0] | [378.0, 500.0, 700.0, 934.0, 1200.0, 1500.0, 2366.0]
HV 80A | HV 80A | 80 | 0 | [10.0, 2.05, 0.369, 0.198, 0.1, 0.051, 0.0298, 0.01] | [10.0, 4.15, 1.03, 0.198, 0.1, 0.051, 0.0172, 0.01] | 0 | [240.0, 300.0, 400.0, 450.0, 530.0, 650.0, 800.0, 1311.0] | [480.0, 550.0, 700.0, 1000.0, 1260.0, 1600.0, 2500.0, 3227.0]
Siemens NH-1-100 | Siemens NH-1-100 | 100 | [5400.0, 2000.0, 400.0, 20.0, 1.0, 0.2, 0.012, 0.004] | 0 | 0 | [150.0, 190.0, 250.0, 430.0, 900.0, 1250.0, 2700.0, 3600.0] | 0 | 0
Siemens NH-1-125 | Siemens NH-1-125 | 125 | [4800.0, 120.0, 7.0, 0.1, 0.004] | 0 | 0 | [180.0, 400.0, 740.0, 2000.0, 4250.0] | 0 | 0
Siemens NH-1-16 | Siemens NH-1-16 | 16 | [4000.0, 400.0, 2.0, 0.1, 0.04, 0.01] | 0 | 0 | [26.0, 35.0, 75.0, 150.0, 200.0, 300.0] | 0 | 0
Siemens NH-1-160 | Siemens NH-1-160 | 160 | [4800.0, 120.0, 7.0, 0.1, 0.004] | 0 | 0 | [210.0, 500.0, 900.0, 2300.0, 5000.0] | 0 | 0
Siemens NH-1-25 | Siemens NH-1-25 | 25 | [4000.0, 1000.0, 10.0, 0.2, 0.02, 0.01] | 0 | 0 | [40.0, 50.0, 100.0, 210.0, 400.0, 500.0] | 0 | 0
Siemens NH-1-50 | Siemens NH-1-50 | 50 | [4000.0, 40.0, 4.0, 1.0, 0.02, 0.01] | 0 | 0 | [86.0, 200.0, 300.0, 400.0, 1000.0, 1280.0] | 0 | 0
Siemens NH-1-63 | Siemens NH-1-63 | 63 | [4000.0, 100.0, 10.0, 2.0, 0.04, 0.01] | 0 | 0 | [100.0, 200.0, 300.0, 400.0, 1000.0, 1500.0] | 0 | 0
Siemens NH-1-80 | Siemens NH-1-80 | 80 | [4800.0, 120.0, 7.0, 0.1, 0.01] | 0 | 0 | [150.58, 250.0, 450.0, 1150.0, 2470.0] | 0 | 0
Siemens NH-2-1000 | Siemens NH-2-1000 | 1000 | [4800.0, 120.0, 7.0, 0.1, 0.004] | 0 | 0 | [1900.0, 3500.0, 8400.0, 24000.0, 52000.0] | 0 | 0
Siemens NH-2-200 | Siemens NH-2-200 | 200 | [4800.0, 120.0, 7.0, 0.1, 0.004] | 0 | 0 | [280.0, 650.0, 1200.0, 3000.0, 7000.0] | 0 | 0
Siemens NH-2-224 | Siemens NH-2-224 | 224 | [4800.0, 120.0, 7.0, 0.2, 0.04, 0.004] | 0 | 0 | [400.0, 750.0, 1453.0, 3025.0, 4315.0, 7600.0] | 0 | 0
Siemens NH-2-250 | Siemens NH-2-250 | 250 | [4800.0, 120.0, 7.0, 0.1, 0.004] | 0 | 0 | [450.0, 800.0, 1650.0, 4000.0, 8500.0] | 0 | 0
Siemens NH-2-315 | Siemens NH-2-315 | 315 | [4800.0, 120.0, 7.0, 0.1, 0.004] | 0 | 0 | [550.0, 920.0, 1900.0, 5000.0, 11000.0] | 0 | 0
Siemens NH-2-355 | Siemens NH-2-355 | 355 | [4800.0, 120.0, 6.0, 0.1, 0.004] | 0 | 0 | [650.0, 1116.27, 2350.0, 5840.0, 12790.0] | 0 | 0
Siemens NH-2-400 | Siemens NH-2-400 | 400 | [4800.0, 120.0, 7.0, 0.1, 0.004] | 0 | 0 | [720.0, 1350.0, 2800.0, 6500.0, 15000.0] | 0 | 0
Siemens NH-2-425 | Siemens NH-2-425 | 425 | [4800.0, 120.0, 7.0, 0.1, 0.004] | 0 | 0 | [850.0, 1500.0, 3050.0, 7500.0, 16500.0] | 0 | 0
Siemens NH-2-630 | Siemens NH-2-630 | 630 | [4800.0, 120.0, 7.0, 0.1, 0.004] | 0 | 0 | [1200.0, 2000.0, 4800.0, 12000.0, 26000.0] | 0 | 0

## dtypes
| element | column | dtype
0 | bus | name | object
1 | bus | vn_kv | float64
2 | bus | type | object
3 | bus | zone | object
4 | bus | in_service | bool
5 | load | name | object
6 | load | bus | uint32
7 | load | p_mw | float64
8 | load | q_mvar | float64
9 | load | const_z_percent | float64
10 | load | const_i_percent | float64
11 | load | sn_mva | float64
12 | load | scaling | float64
13 | load | in_service | bool
14 | load | type | object
15 | ext_grid | name | object
16 | ext_grid | bus | uint32
17 | ext_grid | vm_pu | float64
18 | ext_grid | va_degree | float64
19 | ext_grid | slack_weight | float64
20 | ext_grid | in_service | bool
21 | line | name | object
22 | line | std_type | object
23 | line | from_bus | uint32
24 | line | to_bus | uint32
25 | line | length_km | float64
26 | line | r_ohm_per_km | float64
27 | line | x_ohm_per_km | float64
28 | line | c_nf_per_km | float64
29 | line | g_us_per_km | float64
30 | line | max_i_ka | float64
31 | line | df | float64
32 | line | parallel | uint32
33 | line | type | object
34 | line | in_service | bool
35 | trafo | name | object
36 | trafo | std_type | object
37 | trafo | hv_bus | uint32
38 | trafo | lv_bus | uint32
39 | trafo | sn_mva | float64
40 | trafo | vn_hv_kv | float64
41 | trafo | vn_lv_kv | float64
42 | trafo | vk_percent | float64
43 | trafo | vkr_percent | float64
44 | trafo | pfe_kw | float64
45 | trafo | i0_percent | float64
46 | trafo | shift_degree | float64
47 | trafo | tap_side | object
48 | trafo | tap_neutral | int32
49 | trafo | tap_min | int32
50 | trafo | tap_max | int32
51 | trafo | tap_step_percent | float64
52 | trafo | tap_step_degree | float64
53 | trafo | tap_pos | int32
54 | trafo | tap_phase_shifter | bool
55 | trafo | parallel | uint32
56 | trafo | df | float64
57 | trafo | in_service | bool
58 | line_geodata | coords | object
59 | bus_geodata | x | float64
60 | bus_geodata | y | float64
61 | bus_geodata | coords | object

## parameters
| version | format_version | converged | OPF_converged | name | f_hz | sn_mva
0 | 2.14.6 | 2.14.0 | FALSE | FALSE |  | 50 | 1