## bus
| name | vn_kv | type | zone | in_service
0 | bus_LV_5002-96_0_6_node_0 | 0.4 | n |  | TRUE
1 | bus_LV_5002-96_0_6_node_1 | 0.4 | n |  | TRUE
2 | bus_LV_5002-96_0_6_node_3 | 0.4 | n |  | TRUE
3 | bus_LV_5002-96_0_6_node_2 | 0.4 | n |  | TRUE
4 | bus_LV_5002-96_0_6_node_4 | 0.4 | n |  | TRUE
5 | bus_LV_5002-96_0_6_node_82 | 0.4 | n |  | TRUE
6 | bus_LV_5002-96_0_6_node_81 | 0.4 | n |  | TRUE
7 | bus_LV_5002-96_0_6_node_5 | 0.4 | n |  | TRUE
8 | bus_LV_5002-96_0_6_node_6 | 0.4 | n |  | TRUE
9 | bus_LV_5002-96_0_6_node_7 | 0.4 | n |  | TRUE
10 | bus_LV_5002-96_0_6_node_8 | 0.4 | n |  | TRUE
11 | bus_LV_5002-96_0_6_node_25 | 0.4 | n |  | TRUE
12 | bus_LV_5002-96_0_6_node_9 | 0.4 | n |  | TRUE
13 | bus_LV_5002-96_0_6_node_27 | 0.4 | n |  | TRUE
14 | bus_LV_5002-96_0_6_node_28 | 0.4 | n |  | TRUE
15 | bus_LV_5002-96_0_6_node_29 | 0.4 | n |  | TRUE
16 | bus_LV_5002-96_0_6_node_13 | 0.4 | n |  | TRUE
17 | bus_LV_5002-96_0_6_node_10 | 0.4 | n |  | TRUE
18 | bus_LV_5002-96_0_6_node_26 | 0.4 | n |  | TRUE
19 | bus_LV_5002-96_0_6_node_11 | 0.4 | n |  | TRUE
20 | bus_LV_5002-96_0_6_node_15 | 0.4 | n |  | TRUE
21 | bus_LV_5002-96_0_6_node_19 | 0.4 | n |  | TRUE
22 | bus_LV_5002-96_0_6_node_14 | 0.4 | n |  | TRUE
23 | bus_LV_5002-96_0_6_node_20 | 0.4 | n |  | TRUE
24 | bus_LV_5002-96_0_6_node_12 | 0.4 | n |  | TRUE
25 | bus_LV_5002-96_0_6_node_16 | 0.4 | n |  | TRUE
26 | bus_LV_5002-96_0_6_node_17 | 0.4 | n |  | TRUE
27 | bus_LV_5002-96_0_6_node_18 | 0.4 | n |  | TRUE
28 | bus_LV_5002-96_0_6_node_57 | 0.4 | n |  | TRUE
29 | bus_LV_5002-96_0_6_node_52 | 0.4 | n |  | TRUE
30 | bus_LV_5002-96_0_6_node_21 | 0.4 | n |  | TRUE
31 | bus_LV_5002-96_0_6_node_22 | 0.4 | n |  | TRUE
32 | bus_LV_5002-96_0_6_node_23 | 0.4 | n |  | TRUE
33 | bus_LV_5002-96_0_6_node_24 | 0.4 | n |  | TRUE
34 | bus_LV_5002-96_0_6_node_34 | 0.4 | n |  | TRUE
35 | bus_LV_5002-96_0_6_node_35 | 0.4 | n |  | TRUE
36 | bus_LV_5002-96_0_6_node_32 | 0.4 | n |  | TRUE
37 | bus_LV_5002-96_0_6_node_30 | 0.4 | n |  | TRUE
38 | bus_LV_5002-96_0_6_node_31 | 0.4 | n |  | TRUE
39 | bus_LV_5002-96_0_6_node_33 | 0.4 | n |  | TRUE
40 | bus_LV_5002-96_0_6_node_36 | 0.4 | n |  | TRUE
41 | bus_LV_5002-96_0_6_node_62 | 0.4 | n |  | TRUE
42 | bus_LV_5002-96_0_6_node_60 | 0.4 | n |  | TRUE
43 | bus_LV_5002-96_0_6_node_141 | 0.4 | n |  | TRUE
44 | bus_LV_5002-96_0_6_node_142 | 0.4 | n |  | TRUE
45 | bus_LV_5002-96_0_6_node_37 | 0.4 | n |  | TRUE
46 | bus_LV_5002-96_0_6_node_53 | 0.4 | n |  | TRUE
47 | bus_LV_5002-96_0_6_node_38 | 0.4 | n |  | TRUE
48 | bus_LV_5002-96_0_6_node_39 | 0.4 | n |  | TRUE
49 | bus_LV_5002-96_0_6_node_40 | 0.4 | n |  | TRUE
50 | bus_LV_5002-96_0_6_node_41 | 0.4 | n |  | TRUE
51 | bus_LV_5002-96_0_6_node_42 | 0.4 | n |  | TRUE
52 | bus_LV_5002-96_0_6_node_43 | 0.4 | n |  | TRUE
53 | bus_LV_5002-96_0_6_node_44 | 0.4 | n |  | TRUE
54 | bus_LV_5002-96_0_6_node_45 | 0.4 | n |  | TRUE
55 | bus_LV_5002-96_0_6_node_46 | 0.4 | n |  | TRUE
56 | bus_LV_5002-96_0_6_node_91 | 0.4 | n |  | TRUE
57 | bus_LV_5002-96_0_6_node_83 | 0.4 | n |  | TRUE
58 | bus_LV_5002-96_0_6_node_92 | 0.4 | n |  | TRUE
59 | bus_LV_5002-96_0_6_node_84 | 0.4 | n |  | TRUE
60 | bus_LV_5002-96_0_6_node_47 | 0.4 | n |  | TRUE
61 | bus_LV_5002-96_0_6_node_48 | 0.4 | n |  | TRUE
62 | bus_LV_5002-96_0_6_node_49 | 0.4 | n |  | TRUE
63 | bus_LV_5002-96_0_6_node_50 | 0.4 | n |  | TRUE
64 | bus_LV_5002-96_0_6_node_51 | 0.4 | n |  | TRUE
65 | bus_LV_5002-96_0_6_node_54 | 0.4 | n |  | TRUE
66 | bus_LV_5002-96_0_6_node_61 | 0.4 | n |  | TRUE
67 | bus_LV_5002-96_0_6_node_55 | 0.4 | n |  | TRUE
68 | bus_LV_5002-96_0_6_node_56 | 0.4 | n |  | TRUE
69 | bus_LV_5002-96_0_6_node_58 | 0.4 | n |  | TRUE
70 | bus_LV_5002-96_0_6_node_77 | 0.4 | n |  | TRUE
71 | bus_LV_5002-96_0_6_node_78 | 0.4 | n |  | TRUE
72 | bus_LV_5002-96_0_6_node_59 | 0.4 | n |  | TRUE
73 | bus_LV_5002-96_0_6_node_63 | 0.4 | n |  | TRUE
74 | bus_LV_5002-96_0_6_node_79 | 0.4 | n |  | TRUE
75 | bus_LV_5002-96_0_6_node_64 | 0.4 | n |  | TRUE
76 | bus_LV_5002-96_0_6_node_65 | 0.4 | n |  | TRUE
77 | bus_LV_5002-96_0_6_node_66 | 0.4 | n |  | TRUE
78 | bus_LV_5002-96_0_6_node_67 | 0.4 | n |  | TRUE
79 | bus_LV_5002-96_0_6_node_68 | 0.4 | n |  | TRUE
80 | bus_LV_5002-96_0_6_node_69 | 0.4 | n |  | TRUE
81 | bus_LV_5002-96_0_6_node_71 | 0.4 | n |  | TRUE
82 | bus_LV_5002-96_0_6_node_72 | 0.4 | n |  | TRUE
83 | bus_LV_5002-96_0_6_node_70 | 0.4 | n |  | TRUE
84 | bus_LV_5002-96_0_6_node_74 | 0.4 | n |  | TRUE
85 | bus_LV_5002-96_0_6_node_149 | 0.4 | n |  | TRUE
86 | bus_LV_5002-96_0_6_node_73 | 0.4 | n |  | TRUE
87 | bus_LV_5002-96_0_6_node_75 | 0.4 | n |  | TRUE
88 | bus_LV_5002-96_0_6_node_76 | 0.4 | n |  | TRUE
89 | bus_LV_5002-96_0_6_node_80 | 0.4 | n |  | TRUE
90 | bus_LV_5002-96_0_6_node_85 | 0.4 | n |  | TRUE
91 | bus_LV_5002-96_0_6_node_86 | 0.4 | n |  | TRUE
92 | bus_LV_5002-96_0_6_node_87 | 0.4 | n |  | TRUE
93 | bus_LV_5002-96_0_6_node_88 | 0.4 | n |  | TRUE
94 | bus_LV_5002-96_0_6_node_89 | 0.4 | n |  | TRUE
95 | bus_LV_5002-96_0_6_node_90 | 0.4 | n |  | TRUE
96 | bus_LV_5002-96_0_6_node_95 | 0.4 | n |  | TRUE
97 | bus_LV_5002-96_0_6_node_96 | 0.4 | n |  | TRUE
98 | bus_LV_5002-96_0_6_node_93 | 0.4 | n |  | TRUE
99 | bus_LV_5002-96_0_6_node_94 | 0.4 | n |  | TRUE
100 | bus_LV_5002-96_0_6_node_99 | 0.4 | n |  | TRUE
101 | bus_LV_5002-96_0_6_node_100 | 0.4 | n |  | TRUE
102 | bus_LV_5002-96_0_6_node_101 | 0.4 | n |  | TRUE
103 | bus_LV_5002-96_0_6_node_97 | 0.4 | n |  | TRUE
104 | bus_LV_5002-96_0_6_node_98 | 0.4 | n |  | TRUE
105 | bus_LV_5002-96_0_6_node_104 | 0.4 | n |  | TRUE
106 | bus_LV_5002-96_0_6_node_105 | 0.4 | n |  | TRUE
107 | bus_LV_5002-96_0_6_node_102 | 0.4 | n |  | TRUE
108 | bus_LV_5002-96_0_6_node_103 | 0.4 | n |  | TRUE
109 | bus_LV_5002-96_0_6_node_152 | 0.4 | n |  | TRUE
110 | bus_LV_5002-96_0_6_node_130 | 0.4 | n |  | TRUE
111 | bus_LV_5002-96_0_6_node_131 | 0.4 | n |  | TRUE
112 | bus_LV_5002-96_0_6_node_127 | 0.4 | n |  | TRUE
113 | bus_LV_5002-96_0_6_node_151 | 0.4 | n |  | TRUE
114 | bus_LV_5002-96_0_6_node_155 | 0.4 | n |  | TRUE
115 | bus_LV_5002-96_0_6_node_154 | 0.4 | n |  | TRUE
116 | bus_LV_5002-96_0_6_node_150 | 0.4 | n |  | TRUE
117 | bus_LV_5002-96_0_6_node_106 | 0.4 | n |  | TRUE
118 | bus_LV_5002-96_0_6_node_123 | 0.4 | n |  | TRUE
119 | bus_LV_5002-96_0_6_node_117 | 0.4 | n |  | TRUE
120 | bus_LV_5002-96_0_6_node_107 | 0.4 | n |  | TRUE
121 | bus_LV_5002-96_0_6_node_108 | 0.4 | n |  | TRUE
122 | bus_LV_5002-96_0_6_node_109 | 0.4 | n |  | TRUE
123 | bus_LV_5002-96_0_6_node_110 | 0.4 | n |  | TRUE
124 | bus_LV_5002-96_0_6_node_116 | 0.4 | n |  | TRUE
125 | bus_LV_5002-96_0_6_node_119 | 0.4 | n |  | TRUE
126 | bus_LV_5002-96_0_6_node_114 | 0.4 | n |  | TRUE
127 | bus_LV_5002-96_0_6_node_111 | 0.4 | n |  | TRUE
128 | bus_LV_5002-96_0_6_node_112 | 0.4 | n |  | TRUE
129 | bus_LV_5002-96_0_6_node_113 | 0.4 | n |  | TRUE
130 | bus_LV_5002-96_0_6_node_115 | 0.4 | n |  | TRUE
131 | bus_LV_5002-96_0_6_node_118 | 0.4 | n |  | TRUE
132 | bus_LV_5002-96_0_6_node_124 | 0.4 | n |  | TRUE
133 | bus_LV_5002-96_0_6_node_120 | 0.4 | n |  | TRUE
134 | bus_LV_5002-96_0_6_node_125 | 0.4 | n |  | TRUE
135 | bus_LV_5002-96_0_6_node_121 | 0.4 | n |  | TRUE
136 | bus_LV_5002-96_0_6_node_122 | 0.4 | n |  | TRUE
137 | bus_LV_5002-96_0_6_node_128 | 0.4 | n |  | TRUE
138 | bus_LV_5002-96_0_6_node_129 | 0.4 | n |  | TRUE
139 | bus_LV_5002-96_0_6_node_126 | 0.4 | n |  | TRUE
140 | bus_LV_5002-96_0_6_node_132 | 0.4 | n |  | TRUE
141 | bus_LV_5002-96_0_6_node_133 | 0.4 | n |  | TRUE
142 | bus_LV_5002-96_0_6_node_134 | 0.4 | n |  | TRUE
143 | bus_LV_5002-96_0_6_node_135 | 0.4 | n |  | TRUE
144 | bus_LV_5002-96_0_6_node_136 | 0.4 | n |  | TRUE
145 | bus_LV_5002-96_0_6_node_137 | 0.4 | n |  | TRUE
146 | bus_LV_5002-96_0_6_node_138 | 0.4 | n |  | TRUE
147 | bus_LV_5002-96_0_6_node_143 | 0.4 | n |  | TRUE
148 | bus_LV_5002-96_0_6_node_139 | 0.4 | n |  | TRUE
149 | bus_LV_5002-96_0_6_node_144 | 0.4 | n |  | TRUE
150 | bus_LV_5002-96_0_6_node_145 | 0.4 | n |  | TRUE
151 | bus_LV_5002-96_0_6_node_146 | 0.4 | n |  | TRUE
152 | bus_LV_5002-96_0_6_node_147 | 0.4 | n |  | TRUE
153 | bus_LV_5002-96_0_6_node_148 | 0.4 | n |  | TRUE
154 | bus_LV_5002-96_0_6_node_140 | 0.4 | n |  | TRUE
155 | bus_LV_5002-96_0_6_node_153 | 0.4 | n |  | TRUE
156 | bus_MV_63_0_node_122 | 20 | n |  | TRUE

## load
| name | bus | p_mw | q_mvar | const_z_percent | const_i_percent | sn_mva | scaling | in_service | type
0 | LV_5002-96_0_6_load_0 | 0 | 0.013161 | 0.0032985 | 0 | 0 |  | 1 | TRUE | wye
1 | LV_5002-96_0_6_load_1 | 1 | 0.010637 | 0.002666 | 0 | 0 |  | 1 | TRUE | wye
2 | LV_5002-96_0_6_load_3 | 2 | 0.0023692 | 0.00059377 | 0 | 0 |  | 1 | TRUE | wye
3 | LV_5002-96_0_6_load_2 | 3 | 0.0021403 | 0.00053642 | 0 | 0 |  | 1 | TRUE | wye
4 | LV_5002-96_0_6_load_82 | 5 | 0.0015358 | 0.0003849 | 0 | 0 |  | 1 | TRUE | wye
5 | LV_5002-96_0_6_load_81 | 6 | 0.0029909 | 0.00074958 | 0 | 0 |  | 1 | TRUE | wye
6 | LV_5002-96_0_6_load_5 | 7 | 0.0024618 | 0.000617 | 0 | 0 |  | 1 | TRUE | wye
7 | LV_5002-96_0_6_load_6 | 8 | 0.0023569 | 0.00059069 | 0 | 0 |  | 1 | TRUE | wye
8 | LV_5002-96_0_6_load_7 | 9 | 0.0015142 | 0.00037949 | 0 | 0 |  | 1 | TRUE | wye
9 | LV_5002-96_0_6_load_8 | 10 | 0.0030717 | 0.00076984 | 0 | 0 |  | 1 | TRUE | wye
10 | LV_5002-96_0_6_load_25 | 11 | 0.0019429 | 0.00048694 | 0 | 0 |  | 1 | TRUE | wye
11 | LV_5002-96_0_6_load_9 | 12 | 0.001265 | 0.00031705 | 0 | 0 |  | 1 | TRUE | wye
12 | LV_5002-96_0_6_load_28 | 14 | 0.0045852 | 0.0011492 | 0 | 0 |  | 1 | TRUE | wye
13 | LV_5002-96_0_6_load_29 | 15 | 0.0012117 | 0.00030367 | 0 | 0 |  | 1 | TRUE | wye
14 | LV_5002-96_0_6_load_13 | 16 | 0.0020179 | 0.00050573 | 0 | 0 |  | 1 | TRUE | wye
15 | LV_5002-96_0_6_load_10 | 17 | 0.0043869 | 0.0010994 | 0 | 0 |  | 1 | TRUE | wye
16 | LV_5002-96_0_6_load_26 | 18 | 0.0058095 | 0.001456 | 0 | 0 |  | 1 | TRUE | wye
17 | LV_5002-96_0_6_load_11 | 19 | 0.0054682 | 0.0013705 | 0 | 0 |  | 1 | TRUE | wye
18 | LV_5002-96_0_6_load_15 | 20 | 0.0026748 | 0.00067036 | 0 | 0 |  | 1 | TRUE | wye
19 | LV_5002-96_0_6_load_19 | 21 | 0.013617 | 0.0034127 | 0 | 0 |  | 1 | TRUE | wye
20 | LV_5002-96_0_6_load_14 | 22 | 0.0040504 | 0.0010151 | 0 | 0 |  | 1 | TRUE | wye
21 | LV_5002-96_0_6_load_20 | 23 | 0.0035047 | 0.00087835 | 0 | 0 |  | 1 | TRUE | wye
22 | LV_5002-96_0_6_load_12 | 24 | 0.0020639 | 0.00051726 | 0 | 0 |  | 1 | TRUE | wye
23 | LV_5002-96_0_6_load_16 | 25 | 0.0041901 | 0.0010501 | 0 | 0 |  | 1 | TRUE | wye
24 | LV_5002-96_0_6_load_17 | 26 | 0.0025462 | 0.00063813 | 0 | 0 |  | 1 | TRUE | wye
25 | LV_5002-96_0_6_load_18 | 27 | 0.0055076 | 0.0013803 | 0 | 0 |  | 1 | TRUE | wye
26 | LV_5002-96_0_6_load_21 | 30 | 0.0091342 | 0.0022893 | 0 | 0 |  | 1 | TRUE | wye
27 | LV_5002-96_0_6_load_22 | 31 | 0.0034474 | 0.000864 | 0 | 0 |  | 1 | TRUE | wye
28 | LV_5002-96_0_6_load_23 | 32 | 0.0012608 | 0.00031599 | 0 | 0 |  | 1 | TRUE | wye
29 | LV_5002-96_0_6_load_24 | 33 | 0.0051428 | 0.0012889 | 0 | 0 |  | 1 | TRUE | wye
30 | LV_5002-96_0_6_load_34 | 34 | 0.0045267 | 0.0011345 | 0 | 0 |  | 1 | TRUE | wye
31 | LV_5002-96_0_6_load_35 | 35 | 0.0053571 | 0.0013426 | 0 | 0 |  | 1 | TRUE | wye
32 | LV_5002-96_0_6_load_32 | 36 | 0.0057256 | 0.001435 | 0 | 0 |  | 1 | TRUE | wye
33 | LV_5002-96_0_6_load_30 | 37 | 0.0014948 | 0.00037464 | 0 | 0 |  | 1 | TRUE | wye
34 | LV_5002-96_0_6_load_31 | 38 | 0.0026517 | 0.00066457 | 0 | 0 |  | 1 | TRUE | wye
35 | LV_5002-96_0_6_load_36 | 40 | 0.0032437 | 0.00081295 | 0 | 0 |  | 1 | TRUE | wye
36 | LV_5002-96_0_6_load_62 | 41 | 0.0035363 | 0.00088628 | 0 | 0 |  | 1 | TRUE | wye
37 | LV_5002-96_0_6_load_60 | 42 | 0.0029916 | 0.00074976 | 0 | 0 |  | 1 | TRUE | wye
38 | LV_5002-96_0_6_load_141 | 43 | 0.00064862 | 0.00016256 | 0 | 0 |  | 1 | TRUE | wye
39 | LV_5002-96_0_6_load_142 | 44 | 0.0018312 | 0.00045893 | 0 | 0 |  | 1 | TRUE | wye
40 | LV_5002-96_0_6_load_37 | 45 | 0.0020872 | 0.00052309 | 0 | 0 |  | 1 | TRUE | wye
41 | LV_5002-96_0_6_load_38 | 47 | 0.0020461 | 0.00051279 | 0 | 0 |  | 1 | TRUE | wye
42 | LV_5002-96_0_6_load_39 | 48 | 0.0050087 | 0.0012553 | 0 | 0 |  | 1 | TRUE | wye
43 | LV_5002-96_0_6_load_40 | 49 | 0.0034085 | 0.00085425 | 0 | 0 |  | 1 | TRUE | wye
44 | LV_5002-96_0_6_load_41 | 50 | 0.0038012 | 0.00095267 | 0 | 0 |  | 1 | TRUE | wye
45 | LV_5002-96_0_6_load_44 | 53 | 0.0012511 | 0.00031356 | 0 | 0 |  | 1 | TRUE | wye
46 | LV_5002-96_0_6_load_45 | 54 | 0.0017725 | 0.00044423 | 0 | 0 |  | 1 | TRUE | wye
47 | LV_5002-96_0_6_load_46 | 55 | 0.0042221 | 0.0010582 | 0 | 0 |  | 1 | TRUE | wye
48 | LV_5002-96_0_6_load_91 | 56 | 0.00242 | 0.00060652 | 0 | 0 |  | 1 | TRUE | wye
49 | LV_5002-96_0_6_load_83 | 57 | 0.0020878 | 0.00052325 | 0 | 0 |  | 1 | TRUE | wye
50 | LV_5002-96_0_6_load_92 | 58 | 0.0025471 | 0.00063836 | 0 | 0 |  | 1 | TRUE | wye
51 | LV_5002-96_0_6_load_84 | 59 | 0.003053 | 0.00076515 | 0 | 0 |  | 1 | TRUE | wye
52 | LV_5002-96_0_6_load_47 | 60 | 0.0018953 | 0.00047502 | 0 | 0 |  | 1 | TRUE | wye
53 | LV_5002-96_0_6_load_49 | 62 | 0.0028937 | 0.00072523 | 0 | 0 |  | 1 | TRUE | wye
54 | LV_5002-96_0_6_load_50 | 63 | 0.0046497 | 0.0011653 | 0 | 0 |  | 1 | TRUE | wye
55 | LV_5002-96_0_6_load_51 | 64 | 0.0041981 | 0.0010521 | 0 | 0 |  | 1 | TRUE | wye
56 | LV_5002-96_0_6_load_54 | 65 | 0.0052565 | 0.0013174 | 0 | 0 |  | 1 | TRUE | wye
57 | LV_5002-96_0_6_load_61 | 66 | 0.0093856 | 0.0023522 | 0 | 0 |  | 1 | TRUE | wye
58 | LV_5002-96_0_6_load_55 | 67 | 0.0027752 | 0.00069552 | 0 | 0 |  | 1 | TRUE | wye
59 | LV_5002-96_0_6_load_56 | 68 | 0.001636 | 0.00041001 | 0 | 0 |  | 1 | TRUE | wye
60 | LV_5002-96_0_6_load_77 | 70 | 0.0023293 | 0.00058378 | 0 | 0 |  | 1 | TRUE | wye
61 | LV_5002-96_0_6_load_78 | 71 | 0.001845 | 0.0004624 | 0 | 0 |  | 1 | TRUE | wye
62 | LV_5002-96_0_6_load_59 | 72 | 0.0024899 | 0.00062402 | 0 | 0 |  | 1 | TRUE | wye
63 | LV_5002-96_0_6_load_79 | 74 | 0.0032104 | 0.0008046 | 0 | 0 |  | 1 | TRUE | wye
64 | LV_5002-96_0_6_load_64 | 75 | 0.0015992 | 0.0004008 | 0 | 0 |  | 1 | TRUE | wye
65 | LV_5002-96_0_6_load_65 | 76 | 0.0014653 | 0.00036723 | 0 | 0 |  | 1 | TRUE | wye
66 | LV_5002-96_0_6_load_66 | 77 | 0.0060763 | 0.0015229 | 0 | 0 |  | 1 | TRUE | wye
67 | LV_5002-96_0_6_load_69 | 80 | 0.0016308 | 0.00040873 | 0 | 0 |  | 1 | TRUE | wye
68 | LV_5002-96_0_6_load_71 | 81 | 0.0015879 | 0.00039796 | 0 | 0 |  | 1 | TRUE | wye
69 | LV_5002-96_0_6_load_72 | 82 | 0.0017684 | 0.00044321 | 0 | 0 |  | 1 | TRUE | wye
70 | LV_5002-96_0_6_load_74 | 84 | 0.0036813 | 0.00092262 | 0 | 0 |  | 1 | TRUE | wye
71 | LV_5002-96_0_6_load_149 | 85 | 0.0016554 | 0.00041489 | 0 | 0 |  | 1 | TRUE | wye
72 | LV_5002-96_0_6_load_75 | 87 | 0.0026393 | 0.00066147 | 0 | 0 |  | 1 | TRUE | wye
73 | LV_5002-96_0_6_load_76 | 88 | 0.001617 | 0.00040525 | 0 | 0 |  | 1 | TRUE | wye
74 | LV_5002-96_0_6_load_80 | 89 | 0.0017565 | 0.00044023 | 0 | 0 |  | 1 | TRUE | wye
75 | LV_5002-96_0_6_load_85 | 90 | 0.0024245 | 0.00060764 | 0 | 0 |  | 1 | TRUE | wye
76 | LV_5002-96_0_6_load_86 | 91 | 0.0041 | 0.0010276 | 0 | 0 |  | 1 | TRUE | wye
77 | LV_5002-96_0_6_load_87 | 92 | 0.0038331 | 0.00096067 | 0 | 0 |  | 1 | TRUE | wye
78 | LV_5002-96_0_6_load_88 | 93 | 0.0017344 | 0.00043469 | 0 | 0 |  | 1 | TRUE | wye
79 | LV_5002-96_0_6_load_89 | 94 | 0.0022242 | 0.00055744 | 0 | 0 |  | 1 | TRUE | wye
80 | LV_5002-96_0_6_load_90 | 95 | 0.005366 | 0.0013448 | 0 | 0 |  | 1 | TRUE | wye
81 | LV_5002-96_0_6_load_95 | 96 | 0.0032963 | 0.00082614 | 0 | 0 |  | 1 | TRUE | wye
82 | LV_5002-96_0_6_load_96 | 97 | 0.0023108 | 0.00057915 | 0 | 0 |  | 1 | TRUE | wye
83 | LV_5002-96_0_6_load_93 | 98 | 0.0052157 | 0.0013072 | 0 | 0 |  | 1 | TRUE | wye
84 | LV_5002-96_0_6_load_94 | 99 | 0.0042479 | 0.0010646 | 0 | 0 |  | 1 | TRUE | wye
85 | LV_5002-96_0_6_load_100 | 101 | 0.0025376 | 0.00063599 | 0 | 0 |  | 1 | TRUE | wye
86 | LV_5002-96_0_6_load_101 | 102 | 0.0042372 | 0.0010619 | 0 | 0 |  | 1 | TRUE | wye
87 | LV_5002-96_0_6_load_97 | 103 | 0.0041507 | 0.0010403 | 0 | 0 |  | 1 | TRUE | wye
88 | LV_5002-96_0_6_load_98 | 104 | 0.0017523 | 0.00043916 | 0 | 0 |  | 1 | TRUE | wye
89 | LV_5002-96_0_6_load_104 | 105 | 0.0015688 | 0.00039318 | 0 | 0 |  | 1 | TRUE | wye
90 | LV_5002-96_0_6_load_105 | 106 | 0.0017069 | 0.00042778 | 0 | 0 |  | 1 | TRUE | wye
91 | LV_5002-96_0_6_load_102 | 107 | 0.0017599 | 0.00044107 | 0 | 0 |  | 1 | TRUE | wye
92 | LV_5002-96_0_6_load_103 | 108 | 0.00035768 | 8.9642e-05 | 0 | 0 |  | 1 | TRUE | wye
93 | LV_5002-96_0_6_load_152 | 109 | 0.00042299 | 0.00010601 | 0 | 0 |  | 1 | TRUE | wye
94 | LV_5002-96_0_6_load_130 | 110 | 0.0043855 | 0.0010991 | 0 | 0 |  | 1 | TRUE | wye
95 | LV_5002-96_0_6_load_131 | 111 | 0.0012193 | 0.00030559 | 0 | 0 |  | 1 | TRUE | wye
96 | LV_5002-96_0_6_load_127 | 112 | 0.0022827 | 0.00057209 | 0 | 0 |  | 1 | TRUE | wye
97 | LV_5002-96_0_6_load_155 | 114 | 0.00042982 | 0.00010772 | 0 | 0 |  | 1 | TRUE | wye
98 | LV_5002-96_0_6_load_154 | 115 | 0.0004728 | 0.00011849 | 0 | 0 |  | 1 | TRUE | wye
99 | LV_5002-96_0_6_load_150 | 116 | 0.00036294 | 9.0961e-05 | 0 | 0 |  | 1 | TRUE | wye
100 | LV_5002-96_0_6_load_106 | 117 | 0.0022459 | 0.00056288 | 0 | 0 |  | 1 | TRUE | wye
101 | LV_5002-96_0_6_load_123 | 118 | 0.001725 | 0.00043234 | 0 | 0 |  | 1 | TRUE | wye
102 | LV_5002-96_0_6_load_117 | 119 | 0.0011765 | 0.00029487 | 0 | 0 |  | 1 | TRUE | wye
103 | LV_5002-96_0_6_load_107 | 120 | 0.0042446 | 0.0010638 | 0 | 0 |  | 1 | TRUE | wye
104 | LV_5002-96_0_6_load_109 | 122 | 0.0033847 | 0.00084829 | 0 | 0 |  | 1 | TRUE | wye
105 | LV_5002-96_0_6_load_110 | 123 | 0.0042507 | 0.0010653 | 0 | 0 |  | 1 | TRUE | wye
106 | LV_5002-96_0_6_load_119 | 125 | 0.002944 | 0.00073784 | 0 | 0 |  | 1 | TRUE | wye
107 | LV_5002-96_0_6_load_111 | 127 | 0.0060363 | 0.0015128 | 0 | 0 |  | 1 | TRUE | wye
108 | LV_5002-96_0_6_load_112 | 128 | 0.0022843 | 0.0005725 | 0 | 0 |  | 1 | TRUE | wye
109 | LV_5002-96_0_6_load_113 | 129 | 0.0035578 | 0.00089167 | 0 | 0 |  | 1 | TRUE | wye
110 | LV_5002-96_0_6_load_118 | 131 | 0.0012462 | 0.00031232 | 0 | 0 |  | 1 | TRUE | wye
111 | LV_5002-96_0_6_load_124 | 132 | 0.0011096 | 0.00027809 | 0 | 0 |  | 1 | TRUE | wye
112 | LV_5002-96_0_6_load_120 | 133 | 0.0051166 | 0.0012823 | 0 | 0 |  | 1 | TRUE | wye
113 | LV_5002-96_0_6_load_125 | 134 | 0.0027328 | 0.0006849 | 0 | 0 |  | 1 | TRUE | wye
114 | LV_5002-96_0_6_load_121 | 135 | 0.004473 | 0.001121 | 0 | 0 |  | 1 | TRUE | wye
115 | LV_5002-96_0_6_load_122 | 136 | 0.0061105 | 0.0015314 | 0 | 0 |  | 1 | TRUE | wye
116 | LV_5002-96_0_6_load_128 | 137 | 0.0017167 | 0.00043024 | 0 | 0 |  | 1 | TRUE | wye
117 | LV_5002-96_0_6_load_129 | 138 | 0.011195 | 0.0028058 | 0 | 0 |  | 1 | TRUE | wye
118 | LV_5002-96_0_6_load_126 | 139 | 0.0021393 | 0.00053616 | 0 | 0 |  | 1 | TRUE | wye
119 | LV_5002-96_0_6_load_132 | 140 | 0.0012573 | 0.0003151 | 0 | 0 |  | 1 | TRUE | wye
120 | LV_5002-96_0_6_load_133 | 141 | 0.0012474 | 0.00031262 | 0 | 0 |  | 1 | TRUE | wye
121 | LV_5002-96_0_6_load_134 | 142 | 0.001106 | 0.00027719 | 0 | 0 |  | 1 | TRUE | wye
122 | LV_5002-96_0_6_load_135 | 143 | 0.0024661 | 0.00061806 | 0 | 0 |  | 1 | TRUE | wye
123 | LV_5002-96_0_6_load_136 | 144 | 0.00091354 | 0.00022896 | 0 | 0 |  | 1 | TRUE | wye
124 | LV_5002-96_0_6_load_137 | 145 | 0.00040871 | 0.00010243 | 0 | 0 |  | 1 | TRUE | wye
125 | LV_5002-96_0_6_load_138 | 146 | 0.00108 | 0.00027067 | 0 | 0 |  | 1 | TRUE | wye
126 | LV_5002-96_0_6_load_143 | 147 | 0.0010017 | 0.00025105 | 0 | 0 |  | 1 | TRUE | wye
127 | LV_5002-96_0_6_load_139 | 148 | 0.0011563 | 0.00028981 | 0 | 0 |  | 1 | TRUE | wye
128 | LV_5002-96_0_6_load_144 | 149 | 0.0011449 | 0.00028695 | 0 | 0 |  | 1 | TRUE | wye
129 | LV_5002-96_0_6_load_145 | 150 | 0.00072425 | 0.00018151 | 0 | 0 |  | 1 | TRUE | wye
130 | LV_5002-96_0_6_load_146 | 151 | 0.000853 | 0.00021378 | 0 | 0 |  | 1 | TRUE | wye
131 | LV_5002-96_0_6_load_147 | 152 | 0.00098132 | 0.00024594 | 0 | 0 |  | 1 | TRUE | wye
132 | LV_5002-96_0_6_load_148 | 153 | 0.001144 | 0.0002867 | 0 | 0 |  | 1 | TRUE | wye
133 | LV_5002-96_0_6_load_140 | 154 | 0.00074842 | 0.00018757 | 0 | 0 |  | 1 | TRUE | wye
134 | LV_5002-96_0_6_load_153 | 155 | 0.00065137 | 0.00016325 | 0 | 0 |  | 1 | TRUE | wye

## ext_grid
| name | bus | vm_pu | va_degree | slack_weight | in_service
0 |  | 45 | 1 | 0 | 1 | TRUE

## line
| name | std_type | from_bus | to_bus | length_km | r_ohm_per_km | x_ohm_per_km | c_nf_per_km | g_us_per_km | max_i_ka | df | parallel | type | in_service
0 | LV_5002-96_0_6_line_0 |  | 0 | 1 | 0.017769 | 0.125 | 0.08 | 261 | 0 | 0.364 | 1 | 1 | cs | TRUE
1 | LV_5002-96_0_6_line_1 |  | 0 | 2 | 0.056275 | 0.125 | 0.08 | 261 | 0 | 0.364 | 1 | 1 | cs | TRUE
2 | LV_5002-96_0_6_line_2 |  | 1 | 3 | 0.032205 | 0.125 | 0.08 | 261 | 0 | 0.364 | 1 | 1 | cs | TRUE
3 | LV_5002-96_0_6_line_3 |  | 3 | 4 | 0.0035528 | 0.125 | 0.08 | 261 | 0 | 0.364 | 1 | 1 | cs | TRUE
4 | LV_5002-96_0_6_line_4 |  | 4 | 5 | 0.0088145 | 0.125 | 0.08 | 261 | 0 | 0.364 | 1 | 1 | cs | TRUE
5 | LV_5002-96_0_6_line_5 |  | 5 | 6 | 0.00069042 | 0.125 | 0.08 | 261 | 0 | 0.364 | 1 | 1 | cs | TRUE
6 | LV_5002-96_0_6_line_6 |  | 6 | 89 | 0.0044647 | 0.125 | 0.08 | 261 | 0 | 0.364 | 1 | 1 | cs | TRUE
7 | LV_5002-96_0_6_line_7 |  | 7 | 8 | 0.0043541 | 0.125 | 0.08 | 261 | 0 | 0.364 | 1 | 1 | cs | TRUE
8 | LV_5002-96_0_6_line_8 |  | 7 | 9 | 0.017019 | 0.125 | 0.08 | 261 | 0 | 0.364 | 1 | 1 | cs | TRUE
9 | LV_5002-96_0_6_line_9 |  | 8 | 10 | 0.022395 | 0.125 | 0.08 | 261 | 0 | 0.364 | 1 | 1 | cs | TRUE
10 | LV_5002-96_0_6_line_10 |  | 8 | 11 | 0.11126 | 0.125 | 0.08 | 261 | 0 | 0.364 | 1 | 1 | cs | TRUE
11 | LV_5002-96_0_6_line_11 |  | 9 | 12 | 4.5074e-05 | 0.125 | 0.08 | 261 | 0 | 0.364 | 1 | 1 | cs | TRUE
12 | LV_5002-96_0_6_line_12 |  | 10 | 17 | 0.015228 | 0.125 | 0.08 | 261 | 0 | 0.364 | 1 | 1 | cs | TRUE
13 | LV_5002-96_0_6_line_13 |  | 11 | 18 | 0.031545 | 0.125 | 0.08 | 261 | 0 | 0.364 | 1 | 1 | cs | TRUE
14 | LV_5002-96_0_6_line_14 |  | 12 | 19 | 0.00096189 | 0.125 | 0.08 | 261 | 0 | 0.364 | 1 | 1 | cs | TRUE
15 | LV_5002-96_0_6_line_15 |  | 13 | 14 | 0.028522 | 0.125 | 0.08 | 261 | 0 | 0.364 | 1 | 3 | cs | TRUE
16 | LV_5002-96_0_6_line_16 |  | 13 | 15 | 0.026791 | 0.125 | 0.08 | 261 | 0 | 0.364 | 1 | 2 | cs | TRUE
17 | LV_5002-96_0_6_line_17 |  | 13 | 16 | 0.092099 | 0.125 | 0.08 | 261 | 0 | 0.364 | 1 | 1 | cs | TRUE
18 | LV_5002-96_0_6_line_18 |  | 14 | 36 | 0.02538 | 0.125 | 0.08 | 261 | 0 | 0.364 | 1 | 3 | cs | TRUE
19 | LV_5002-96_0_6_line_19 |  | 15 | 39 | 0.0205 | 0.125 | 0.08 | 261 | 0 | 0.364 | 1 | 1 | cs | TRUE
20 | LV_5002-96_0_6_line_20 |  | 16 | 24 | 0.018399 | 0.125 | 0.08 | 261 | 0 | 0.364 | 1 | 1 | cs | TRUE
21 | LV_5002-96_0_6_line_21 |  | 17 | 20 | 0.00016441 | 0.125 | 0.08 | 261 | 0 | 0.364 | 1 | 1 | cs | TRUE
22 | LV_5002-96_0_6_line_22 |  | 19 | 21 | 0.020774 | 0.125 | 0.08 | 261 | 0 | 0.364 | 1 | 1 | cs | TRUE
23 | LV_5002-96_0_6_line_23 |  | 20 | 22 | 0.001534 | 0.125 | 0.08 | 261 | 0 | 0.364 | 1 | 1 | cs | TRUE
24 | LV_5002-96_0_6_line_24 |  | 21 | 23 | 0.00056806 | 0.125 | 0.08 | 261 | 0 | 0.364 | 1 | 1 | cs | TRUE
25 | LV_5002-96_0_6_line_25 |  | 22 | 24 | 0.030872 | 0.125 | 0.08 | 261 | 0 | 0.364 | 1 | 1 | cs | TRUE
26 | LV_5002-96_0_6_line_26 |  | 23 | 30 | 0.019445 | 0.125 | 0.08 | 261 | 0 | 0.364 | 1 | 1 | cs | TRUE
27 | LV_5002-96_0_6_line_27 |  | 25 | 26 | 0.022858 | 0.125 | 0.08 | 261 | 0 | 0.364 | 1 | 1 | cs | TRUE
28 | LV_5002-96_0_6_line_28 |  | 26 | 27 | 0.038201 | 0.125 | 0.08 | 261 | 0 | 0.364 | 1 | 1 | cs | TRUE
29 | LV_5002-96_0_6_line_29 |  | 27 | 28 | 0.0040225 | 0.125 | 0.08 | 261 | 0 | 0.364 | 1 | 1 | cs | TRUE
30 | LV_5002-96_0_6_line_30 |  | 28 | 29 | 0.008885 | 0.125 | 0.08 | 261 | 0 | 0.364 | 1 | 1 | cs | TRUE
31 | LV_5002-96_0_6_line_31 |  | 29 | 65 | 0.021684 | 0.125 | 0.08 | 261 | 0 | 0.364 | 1 | 1 | cs | TRUE
32 | LV_5002-96_0_6_line_32 |  | 29 | 63 | 0.044544 | 0.125 | 0.08 | 261 | 0 | 0.364 | 1 | 1 | cs | TRUE
33 | LV_5002-96_0_6_line_33 |  | 30 | 31 | 0.014531 | 0.125 | 0.08 | 261 | 0 | 0.364 | 1 | 1 | cs | TRUE
34 | LV_5002-96_0_6_line_34 |  | 31 | 32 | 0.018755 | 0.125 | 0.08 | 261 | 0 | 0.364 | 1 | 1 | cs | TRUE
35 | LV_5002-96_0_6_line_35 |  | 32 | 33 | 0.029129 | 0.125 | 0.08 | 261 | 0 | 0.364 | 1 | 1 | cs | TRUE
36 | LV_5002-96_0_6_line_36 |  | 33 | 34 | 0.024747 | 0.125 | 0.08 | 261 | 0 | 0.364 | 1 | 1 | cs | TRUE
37 | LV_5002-96_0_6_line_37 |  | 34 | 35 | 0.029095 | 0.125 | 0.08 | 261 | 0 | 0.364 | 1 | 1 | cs | TRUE
38 | LV_5002-96_0_6_line_38 |  | 35 | 37 | 0.087077 | 0.125 | 0.08 | 261 | 0 | 0.364 | 1 | 1 | cs | TRUE
39 | LV_5002-96_0_6_line_39 |  | 36 | 40 | 0.024993 | 0.125 | 0.08 | 261 | 0 | 0.364 | 1 | 3 | cs | TRUE
40 | LV_5002-96_0_6_line_40 |  | 37 | 38 | 0.015147 | 0.125 | 0.08 | 261 | 0 | 0.364 | 1 | 1 | cs | TRUE
41 | LV_5002-96_0_6_line_41 |  | 39 | 41 | 0.019327 | 0.125 | 0.08 | 261 | 0 | 0.364 | 1 | 1 | cs | TRUE
42 | LV_5002-96_0_6_line_42 |  | 39 | 42 | 0.014745 | 0.125 | 0.08 | 261 | 0 | 0.364 | 1 | 1 | cs | TRUE
43 | LV_5002-96_0_6_line_43 |  | 40 | 45 | 0.0024281 | 0.125 | 0.08 | 261 | 0 | 0.364 | 1 | 3 | cs | TRUE
44 | LV_5002-96_0_6_line_44 |  | 42 | 46 | 0.011302 | 0.125 | 0.08 | 261 | 0 | 0.364 | 1 | 1 | cs | TRUE
45 | LV_5002-96_0_6_line_45 |  | 43 | 44 | 0.04457 | 0.125 | 0.08 | 261 | 0 | 0.364 | 1 | 1 | cs | TRUE
46 | LV_5002-96_0_6_line_46 |  | 44 | 147 | 0.018268 | 0.125 | 0.08 | 261 | 0 | 0.364 | 1 | 1 | cs | TRUE
47 | LV_5002-96_0_6_line_47 |  | 44 | 144 | 0.10552 | 0.125 | 0.08 | 261 | 0 | 0.364 | 1 | 1 | cs | TRUE
48 | LV_5002-96_0_6_line_48 |  | 45 | 47 | 0.015136 | 0.125 | 0.08 | 261 | 0 | 0.364 | 1 | 3 | cs | TRUE
49 | LV_5002-96_0_6_line_49 |  | 46 | 66 | 0.030602 | 0.125 | 0.08 | 261 | 0 | 0.364 | 1 | 1 | cs | TRUE
50 | LV_5002-96_0_6_line_50 |  | 46 | 64 | 0.016778 | 0.125 | 0.08 | 261 | 0 | 0.364 | 1 | 1 | cs | TRUE
51 | LV_5002-96_0_6_line_51 |  | 47 | 48 | 0.026716 | 0.125 | 0.08 | 261 | 0 | 0.364 | 1 | 3 | cs | TRUE
52 | LV_5002-96_0_6_line_52 |  | 48 | 49 | 0.020317 | 0.125 | 0.08 | 261 | 0 | 0.364 | 1 | 3 | cs | TRUE
53 | LV_5002-96_0_6_line_53 |  | 49 | 50 | 0.039183 | 0.125 | 0.08 | 261 | 0 | 0.364 | 1 | 3 | cs | TRUE
54 | LV_5002-96_0_6_line_54 |  | 50 | 51 | 0.00258 | 0.125 | 0.08 | 261 | 0 | 0.364 | 1 | 3 | cs | TRUE
55 | LV_5002-96_0_6_line_55 |  | 51 | 52 | 0.00735 | 0.125 | 0.08 | 261 | 0 | 0.364 | 1 | 3 | cs | TRUE
56 | LV_5002-96_0_6_line_56 |  | 51 | 53 | 0.016316 | 0.125 | 0.08 | 261 | 0 | 0.364 | 1 | 1 | cs | TRUE
57 | LV_5002-96_0_6_line_57 |  | 52 | 54 | 0.018706 | 0.125 | 0.08 | 261 | 0 | 0.364 | 1 | 3 | cs | TRUE
58 | LV_5002-96_0_6_line_58 |  | 53 | 55 | 0.00044546 | 0.125 | 0.08 | 261 | 0 | 0.364 | 1 | 1 | cs | TRUE
59 | LV_5002-96_0_6_line_59 |  | 54 | 56 | 0.04896 | 0.125 | 0.08 | 261 | 0 | 0.364 | 1 | 3 | cs | TRUE
60 | LV_5002-96_0_6_line_60 |  | 55 | 57 | 0.0098196 | 0.125 | 0.08 | 261 | 0 | 0.364 | 1 | 1 | cs | TRUE
61 | LV_5002-96_0_6_line_61 |  | 56 | 58 | 0.0025946 | 0.125 | 0.08 | 261 | 0 | 0.364 | 1 | 3 | cs | TRUE
62 | LV_5002-96_0_6_line_62 |  | 57 | 59 | 0.013538 | 0.125 | 0.08 | 261 | 0 | 0.364 | 1 | 1 | cs | TRUE
63 | LV_5002-96_0_6_line_63 |  | 58 | 98 | 0.042868 | 0.125 | 0.08 | 261 | 0 | 0.364 | 1 | 3 | cs | TRUE
64 | LV_5002-96_0_6_line_64 |  | 59 | 90 | 0.031697 | 0.125 | 0.08 | 261 | 0 | 0.364 | 1 | 1 | cs | TRUE
65 | LV_5002-96_0_6_line_65 |  | 60 | 61 | 0.039758 | 0.125 | 0.08 | 261 | 0 | 0.364 | 1 | 1 | cs | TRUE
66 | LV_5002-96_0_6_line_66 |  | 60 | 62 | 0.0036313 | 0.125 | 0.08 | 261 | 0 | 0.364 | 1 | 1 | cs | TRUE
67 | LV_5002-96_0_6_line_67 |  | 61 | 63 | 0.021535 | 0.125 | 0.08 | 261 | 0 | 0.364 | 1 | 1 | cs | TRUE
68 | LV_5002-96_0_6_line_68 |  | 61 | 64 | 0.011856 | 0.125 | 0.08 | 261 | 0 | 0.364 | 1 | 1 | cs | TRUE
69 | LV_5002-96_0_6_line_69 |  | 65 | 67 | 0.020982 | 0.125 | 0.08 | 261 | 0 | 0.364 | 1 | 1 | cs | TRUE
70 | LV_5002-96_0_6_line_70 |  | 67 | 68 | 0.009477 | 0.125 | 0.08 | 261 | 0 | 0.364 | 1 | 1 | cs | TRUE
71 | LV_5002-96_0_6_line_71 |  | 68 | 69 | 0.010638 | 0.125 | 0.08 | 261 | 0 | 0.364 | 1 | 1 | cs | TRUE
72 | LV_5002-96_0_6_line_72 |  | 69 | 70 | 0.011408 | 0.125 | 0.08 | 261 | 0 | 0.364 | 1 | 1 | cs | TRUE
73 | LV_5002-96_0_6_line_73 |  | 69 | 71 | 0.01122 | 0.125 | 0.08 | 261 | 0 | 0.364 | 1 | 1 | cs | TRUE
74 | LV_5002-96_0_6_line_74 |  | 70 | 74 | 0.0050726 | 0.125 | 0.08 | 261 | 0 | 0.364 | 1 | 1 | cs | TRUE
75 | LV_5002-96_0_6_line_75 |  | 71 | 73 | 0.011753 | 0.125 | 0.08 | 261 | 0 | 0.364 | 1 | 1 | cs | TRUE
76 | LV_5002-96_0_6_line_76 |  | 72 | 73 | 0.022691 | 0.125 | 0.08 | 261 | 0 | 0.364 | 1 | 1 | cs | TRUE
77 | LV_5002-96_0_6_line_77 |  | 74 | 83 | 0.0026478 | 0.125 | 0.08 | 261 | 0 | 0.364 | 1 | 1 | cs | TRUE
78 | LV_5002-96_0_6_line_78 |  | 75 | 76 | 0.0034279 | 0.125 | 0.08 | 261 | 0 | 0.364 | 1 | 1 | cs | TRUE
79 | LV_5002-96_0_6_line_79 |  | 75 | 77 | 0.018586 | 0.125 | 0.08 | 261 | 0 | 0.364 | 1 | 1 | cs | TRUE
80 | LV_5002-96_0_6_line_80 |  | 76 | 78 | 0.0052407 | 0.125 | 0.08 | 261 | 0 | 0.364 | 1 | 1 | cs | TRUE
81 | LV_5002-96_0_6_line_81 |  | 78 | 79 | 0.010566 | 0.125 | 0.08 | 261 | 0 | 0.364 | 1 | 1 | cs | TRUE
82 | LV_5002-96_0_6_line_82 |  | 78 | 80 | 0.012927 | 0.125 | 0.08 | 261 | 0 | 0.364 | 1 | 1 | cs | TRUE
83 | LV_5002-96_0_6_line_83 |  | 79 | 81 | 0.0023854 | 0.125 | 0.08 | 261 | 0 | 0.364 | 1 | 1 | cs | TRUE
84 | LV_5002-96_0_6_line_84 |  | 80 | 82 | 0.0031176 | 0.125 | 0.08 | 261 | 0 | 0.364 | 1 | 1 | cs | TRUE
85 | LV_5002-96_0_6_line_85 |  | 81 | 85 | 0.013942 | 0.125 | 0.08 | 261 | 0 | 0.364 | 1 | 1 | cs | TRUE
86 | LV_5002-96_0_6_line_86 |  | 82 | 86 | 0.0075104 | 0.125 | 0.08 | 261 | 0 | 0.364 | 1 | 1 | cs | TRUE
87 | LV_5002-96_0_6_line_87 |  | 83 | 84 | 0.011632 | 0.125 | 0.08 | 261 | 0 | 0.364 | 1 | 1 | cs | TRUE
88 | LV_5002-96_0_6_line_88 |  | 84 | 86 | 0.011901 | 0.125 | 0.08 | 261 | 0 | 0.364 | 1 | 1 | cs | TRUE
89 | LV_5002-96_0_6_line_89 |  | 86 | 87 | 0.0072929 | 0.125 | 0.08 | 261 | 0 | 0.364 | 1 | 1 | cs | TRUE
90 | LV_5002-96_0_6_line_90 |  | 87 | 88 | 0.0092411 | 0.125 | 0.08 | 261 | 0 | 0.364 | 1 | 1 | cs | TRUE
91 | LV_5002-96_0_6_line_91 |  | 88 | 89 | 0.0026283 | 0.125 | 0.08 | 261 | 0 | 0.364 | 1 | 1 | cs | TRUE
92 | LV_5002-96_0_6_line_92 |  | 90 | 91 | 0.019037 | 0.125 | 0.08 | 261 | 0 | 0.364 | 1 | 1 | cs | TRUE
93 | LV_5002-96_0_6_line_93 |  | 91 | 92 | 0.0077695 | 0.125 | 0.08 | 261 | 0 | 0.364 | 1 | 1 | cs | TRUE
94 | LV_5002-96_0_6_line_94 |  | 92 | 93 | 0.015469 | 0.125 | 0.08 | 261 | 0 | 0.364 | 1 | 1 | cs | TRUE
95 | LV_5002-96_0_6_line_95 |  | 93 | 94 | 0.0019748 | 0.125 | 0.08 | 261 | 0 | 0.364 | 1 | 1 | cs | TRUE
96 | LV_5002-96_0_6_line_96 |  | 94 | 95 | 0.022824 | 0.125 | 0.08 | 261 | 0 | 0.364 | 1 | 1 | cs | TRUE
97 | LV_5002-96_0_6_line_97 |  | 95 | 96 | 0.010914 | 0.125 | 0.08 | 261 | 0 | 0.364 | 1 | 1 | cs | TRUE
98 | LV_5002-96_0_6_line_98 |  | 96 | 97 | 0.017572 | 0.125 | 0.08 | 261 | 0 | 0.364 | 1 | 1 | cs | TRUE
99 | LV_5002-96_0_6_line_99 |  | 97 | 103 | 0.0021076 | 0.125 | 0.08 | 261 | 0 | 0.364 | 1 | 1 | cs | TRUE
100 | LV_5002-96_0_6_line_100 |  | 98 | 99 | 0.041941 | 0.125 | 0.08 | 261 | 0 | 0.364 | 1 | 3 | cs | TRUE
101 | LV_5002-96_0_6_line_101 |  | 99 | 100 | 0.010653 | 0.125 | 0.08 | 261 | 0 | 0.364 | 1 | 3 | cs | TRUE
102 | LV_5002-96_0_6_line_102 |  | 100 | 101 | 0.021884 | 0.125 | 0.08 | 261 | 0 | 0.364 | 1 | 3 | cs | TRUE
103 | LV_5002-96_0_6_line_103 |  | 100 | 102 | 0.027103 | 0.125 | 0.08 | 261 | 0 | 0.364 | 1 | 1 | cs | TRUE
104 | LV_5002-96_0_6_line_104 |  | 101 | 105 | 0.029297 | 0.125 | 0.08 | 261 | 0 | 0.364 | 1 | 3 | cs | TRUE
105 | LV_5002-96_0_6_line_105 |  | 103 | 104 | 0.020713 | 0.125 | 0.08 | 261 | 0 | 0.364 | 1 | 1 | cs | TRUE
106 | LV_5002-96_0_6_line_106 |  | 105 | 106 | 0.0028345 | 0.125 | 0.08 | 261 | 0 | 0.364 | 1 | 3 | cs | TRUE
107 | LV_5002-96_0_6_line_107 |  | 106 | 117 | 0.0049302 | 0.125 | 0.08 | 261 | 0 | 0.364 | 1 | 3 | cs | TRUE
108 | LV_5002-96_0_6_line_108 |  | 107 | 108 | 0.24182 | 0.125 | 0.08 | 261 | 0 | 0.364 | 1 | 1 | cs | TRUE
109 | LV_5002-96_0_6_line_109 |  | 108 | 109 | 0.073336 | 0.125 | 0.08 | 261 | 0 | 0.364 | 1 | 1 | cs | TRUE
110 | LV_5002-96_0_6_line_110 |  | 109 | 113 | 0.031699 | 0.125 | 0.08 | 261 | 0 | 0.364 | 1 | 1 | cs | TRUE
111 | LV_5002-96_0_6_line_111 |  | 110 | 111 | 0.086383 | 0.125 | 0.08 | 261 | 0 | 0.364 | 1 | 1 | cs | TRUE
112 | LV_5002-96_0_6_line_112 |  | 110 | 112 | 0.011759 | 0.125 | 0.08 | 261 | 0 | 0.364 | 1 | 1 | cs | TRUE
113 | LV_5002-96_0_6_line_113 |  | 111 | 140 | 0.01808 | 0.125 | 0.08 | 261 | 0 | 0.364 | 1 | 1 | cs | TRUE
114 | LV_5002-96_0_6_line_114 |  | 112 | 139 | 0.058557 | 0.125 | 0.08 | 261 | 0 | 0.364 | 1 | 1 | cs | TRUE
115 | LV_5002-96_0_6_line_115 |  | 113 | 155 | 0.13358 | 0.125 | 0.08 | 261 | 0 | 0.364 | 1 | 1 | cs | TRUE
116 | LV_5002-96_0_6_line_116 |  | 113 | 116 | 0.073306 | 0.125 | 0.08 | 261 | 0 | 0.364 | 1 | 1 | cs | TRUE
117 | LV_5002-96_0_6_line_117 |  | 114 | 115 | 0.0058985 | 0.125 | 0.08 | 261 | 0 | 0.364 | 1 | 1 | cs | TRUE
118 | LV_5002-96_0_6_line_118 |  | 114 | 116 | 0.20327 | 0.125 | 0.08 | 261 | 0 | 0.364 | 1 | 1 | cs | TRUE
119 | LV_5002-96_0_6_line_119 |  | 115 | 154 | 0.049031 | 0.125 | 0.08 | 261 | 0 | 0.364 | 1 | 1 | cs | TRUE
120 | LV_5002-96_0_6_line_120 |  | 117 | 118 | 0.016409 | 0.125 | 0.08 | 261 | 0 | 0.364 | 1 | 3 | cs | TRUE
121 | LV_5002-96_0_6_line_121 |  | 118 | 119 | 0.017952 | 0.125 | 0.08 | 261 | 0 | 0.364 | 1 | 3 | cs | TRUE
122 | LV_5002-96_0_6_line_122 |  | 119 | 130 | 0.03486 | 0.125 | 0.08 | 261 | 0 | 0.364 | 1 | 3 | cs | TRUE
123 | LV_5002-96_0_6_line_123 |  | 120 | 121 | 0.040808 | 0.125 | 0.08 | 261 | 0 | 0.364 | 1 | 1 | cs | TRUE
124 | LV_5002-96_0_6_line_124 |  | 121 | 122 | 0.0059866 | 0.125 | 0.08 | 261 | 0 | 0.364 | 1 | 1 | cs | TRUE
125 | LV_5002-96_0_6_line_125 |  | 122 | 123 | 0.016965 | 0.125 | 0.08 | 261 | 0 | 0.364 | 1 | 1 | cs | TRUE
126 | LV_5002-96_0_6_line_126 |  | 123 | 124 | 0.039852 | 0.125 | 0.08 | 261 | 0 | 0.364 | 1 | 1 | cs | TRUE
127 | LV_5002-96_0_6_line_127 |  | 124 | 125 | 6.7965e-05 | 0.125 | 0.08 | 261 | 0 | 0.364 | 1 | 1 | cs | TRUE
128 | LV_5002-96_0_6_line_128 |  | 124 | 126 | 0.01271 | 0.125 | 0.08 | 261 | 0 | 0.364 | 1 | 1 | cs | TRUE
129 | LV_5002-96_0_6_line_129 |  | 125 | 133 | 0.020168 | 0.125 | 0.08 | 261 | 0 | 0.364 | 1 | 1 | cs | TRUE
130 | LV_5002-96_0_6_line_130 |  | 126 | 130 | 0.015101 | 0.125 | 0.08 | 261 | 0 | 0.364 | 1 | 1 | cs | TRUE
131 | LV_5002-96_0_6_line_131 |  | 126 | 128 | 0.024686 | 0.125 | 0.08 | 261 | 0 | 0.364 | 1 | 1 | cs | TRUE
132 | LV_5002-96_0_6_line_132 |  | 127 | 128 | 0.022061 | 0.125 | 0.08 | 261 | 0 | 0.364 | 1 | 1 | cs | TRUE
133 | LV_5002-96_0_6_line_133 |  | 127 | 129 | 0.0095538 | 0.125 | 0.08 | 261 | 0 | 0.364 | 1 | 1 | cs | TRUE
134 | LV_5002-96_0_6_line_134 |  | 130 | 131 | 0.063395 | 0.125 | 0.08 | 261 | 0 | 0.364 | 1 | 1 | cs | TRUE
135 | LV_5002-96_0_6_line_135 |  | 131 | 132 | 0.015311 | 0.125 | 0.08 | 261 | 0 | 0.364 | 1 | 1 | cs | TRUE
136 | LV_5002-96_0_6_line_136 |  | 132 | 134 | 0.010402 | 0.125 | 0.08 | 261 | 0 | 0.364 | 1 | 1 | cs | TRUE
137 | LV_5002-96_0_6_line_137 |  | 133 | 135 | 0.035489 | 0.125 | 0.08 | 261 | 0 | 0.364 | 1 | 1 | cs | TRUE
138 | LV_5002-96_0_6_line_138 |  | 134 | 139 | 0.014766 | 0.125 | 0.08 | 261 | 0 | 0.364 | 1 | 1 | cs | TRUE
139 | LV_5002-96_0_6_line_139 |  | 135 | 136 | 0.010588 | 0.125 | 0.08 | 261 | 0 | 0.364 | 1 | 1 | cs | TRUE
140 | LV_5002-96_0_6_line_140 |  | 136 | 137 | 0.0034253 | 0.125 | 0.08 | 261 | 0 | 0.364 | 1 | 1 | cs | TRUE
141 | LV_5002-96_0_6_line_141 |  | 137 | 138 | 0.02716 | 0.125 | 0.08 | 261 | 0 | 0.364 | 1 | 1 | cs | TRUE
142 | LV_5002-96_0_6_line_142 |  | 140 | 141 | 0.0093656 | 0.125 | 0.08 | 261 | 0 | 0.364 | 1 | 1 | cs | TRUE
143 | LV_5002-96_0_6_line_143 |  | 141 | 142 | 0.013799 | 0.125 | 0.08 | 261 | 0 | 0.364 | 1 | 1 | cs | TRUE
144 | LV_5002-96_0_6_line_144 |  | 142 | 143 | 0.10623 | 0.125 | 0.08 | 261 | 0 | 0.364 | 1 | 1 | cs | TRUE
145 | LV_5002-96_0_6_line_145 |  | 143 | 144 | 0.049374 | 0.125 | 0.08 | 261 | 0 | 0.364 | 1 | 1 | cs | TRUE
146 | LV_5002-96_0_6_line_146 |  | 144 | 145 | 0.028849 | 0.125 | 0.08 | 261 | 0 | 0.364 | 1 | 1 | cs | TRUE
147 | LV_5002-96_0_6_line_147 |  | 145 | 146 | 0.029838 | 0.125 | 0.08 | 261 | 0 | 0.364 | 1 | 1 | cs | TRUE
148 | LV_5002-96_0_6_line_148 |  | 146 | 148 | 0.080402 | 0.125 | 0.08 | 261 | 0 | 0.364 | 1 | 1 | cs | TRUE
149 | LV_5002-96_0_6_line_149 |  | 147 | 149 | 0.034524 | 0.125 | 0.08 | 261 | 0 | 0.364 | 1 | 1 | cs | TRUE
150 | LV_5002-96_0_6_line_150 |  | 148 | 154 | 0.017286 | 0.125 | 0.08 | 261 | 0 | 0.364 | 1 | 1 | cs | TRUE
151 | LV_5002-96_0_6_line_151 |  | 149 | 150 | 0.00094852 | 0.125 | 0.08 | 261 | 0 | 0.364 | 1 | 1 | cs | TRUE
152 | LV_5002-96_0_6_line_152 |  | 150 | 151 | 0.016808 | 0.125 | 0.08 | 261 | 0 | 0.364 | 1 | 1 | cs | TRUE
153 | LV_5002-96_0_6_line_153 |  | 151 | 152 | 0.01624 | 0.125 | 0.08 | 261 | 0 | 0.364 | 1 | 1 | cs | TRUE
154 | LV_5002-96_0_6_line_154 |  | 152 | 153 | 0.0065987 | 0.125 | 0.08 | 261 | 0 | 0.364 | 1 | 1 | cs | TRUE

## trafo
| name | std_type | hv_bus | lv_bus | sn_mva | vn_hv_kv | vn_lv_kv | vk_percent | vkr_percent | pfe_kw | i0_percent | shift_degree | tap_side | tap_neutral | tap_min | tap_max | tap_step_percent | tap_step_degree | tap_pos | tap_phase_shifter | parallel | df | in_service
0 | LV_5002-96_0_6_trafo_37 | 0.63 MVA 20/0.4 kV | 156 | 45 | 0.63 | 20 | 0.4 | 6 | 1.206 | 1.65 | 0.2619 | 150 | hv | 0 | -2 | 2 | 2.5 | 0 | 0 | FALSE | 1 | 1 | TRUE

## line_geodata
| x0 | y0 | x1 | y1 | x2 | y2 | x3 | y3 | x4 | y4 | x5 | y5 | x6 | y6 | x7 | y7 | x8 | y8 | x9 | y9 | x10 | y10 | x11 | y11 | x12 | y12 | x13 | y13
0 | 2720300.0943 | 1112622.5041 | 2720299.8391 | 1112622.6979 | 2720296.7175 | 1112626.9722 | 2720293.1267 | 1112631.9155 | 2720292.453 | 1112633.5477 | 2720292.5386 | 1112635.4618 | 2720293.6641 | 1112637.5411
1 | 2720300.0943 | 1112622.5041 | 2720335.1308 | 1112578.4666
2 | 2720293.6641 | 1112637.5411 | 2720293.6641 | 1112637.5411 | 2720301.7971 | 1112645.508 | 2720308.0352 | 1112652.392 | 2720310.0209 | 1112655.1222 | 2720312.0336 | 1112658.053 | 2720314.3083 | 1112662.0501
3 | 2720316.0655 | 1112665.1379 | 2720314.3083 | 1112662.0501
4 | 2720316.0655 | 1112665.1379 | 2720322.9768 | 1112670.6086
5 | 2720323.5181 | 1112671.0371 | 2720322.9768 | 1112670.6086
6 | 2720323.5181 | 1112671.0371 | 2720327.0188 | 1112673.8082
7 | 2720547.3581 | 1112958.3778 | 2720545.1756 | 1112954.6102
8 | 2720547.3581 | 1112958.3778 | 2720549.8606 | 1112962.6975 | 2720556.0044 | 1112973.0367
9 | 2720530.6137 | 1112937.8311 | 2720530.6137 | 1112937.8311 | 2720535.0544 | 1112941.433 | 2720538.8604 | 1112945.4781 | 2720541.7931 | 1112949.15 | 2720544.7062 | 1112953.8 | 2720545.1756 | 1112954.6102
10 | 2720545.1756 | 1112954.6102 | 2720636.8076 | 1112891.501
11 | 2720556.0274 | 1112973.0755 | 2720556.0044 | 1112973.0367
12 | 2720530.6137 | 1112937.8311 | 2720525.0356 | 1112934.3067 | 2720518.377 | 1112930.7163 | 2720517.4173 | 1112930.2556
13 | 2720636.8076 | 1112891.501 | 2720637.5638 | 1112892.5603 | 2720642.221 | 1112898.4793 | 2720646.7551 | 1112902.4389 | 2720654.0532 | 1112907.2763 | 2720656.7667 | 1112909.921 | 2720659.3144 | 1112913.1933
14 | 2720556.5188 | 1112973.9024 | 2720556.0274 | 1112973.0755
15 | 2720513.5492 | 1112827.3158 | 2720522.8872 | 1112822.4537 | 2720527.9501 | 1112819.2521 | 2720531.9331 | 1112815.9624 | 2720536.999 | 1112811.3698
16 | 2720513.5492 | 1112827.3158 | 2720497.4753 | 1112816.1554 | 2720491.403 | 1112812.2449
17 | 2720513.5492 | 1112827.3158 | 2720471.0945 | 1112909.0458
18 | 2720545.291 | 1112789.8914 | 2720545.543 | 1112790.571 | 2720546.9088 | 1112794.9345 | 2720546.6058 | 1112799.6762 | 2720544.2327 | 1112804.3878 | 2720539.794 | 1112808.8359 | 2720536.999 | 1112811.3698
19 | 2720473.4399 | 1112802.4127 | 2720477.9878 | 1112804.5157 | 2720482.4226 | 1112806.8721 | 2720486.3195 | 1112809.0732 | 2720491.2041 | 1112812.1169 | 2720491.403 | 1112812.2449
20 | 2720488.0093 | 1112916.2577 | 2720479.3309 | 1112912.2276 | 2720472.5304 | 1112909.5573 | 2720471.0945 | 1112909.0458
21 | 2720517.4173 | 1112930.2556 | 2720517.2691 | 1112930.1844
22 | 2720567.1308 | 1112991.7609 | 2720556.5188 | 1112973.9024
23 | 2720517.2691 | 1112930.1844 | 2720515.8862 | 1112929.5206
24 | 2720567.4555 | 1112992.2271 | 2720567.1308 | 1112991.7609 | 2720567.1308 | 1112991.7609
25 | 2720488.0093 | 1112916.2577 | 2720495.6152 | 1112919.7897 | 2720515.8862 | 1112929.5206
26 | 2720567.4555 | 1112992.2271 | 2720570.0755 | 1112995.989 | 2720573.6866 | 1112999.7301 | 2720577.6023 | 1113002.9213 | 2720581.3477 | 1113005.6092
27 | 2720393.4763 | 1112821.2814 | 2720392.1977 | 1112817.2982 | 2720390.5093 | 1112813.2174 | 2720387.9479 | 1112809.1304 | 2720384.7625 | 1112804.9532 | 2720381.8187 | 1112801.9825
28 | 2720381.8187 | 1112801.9825 | 2720363.295 | 1112783.2898 | 2720355.1127 | 1112774.6707
29 | 2720352.3433 | 1112771.7534 | 2720355.1127 | 1112774.6707
30 | 2720352.3433 | 1112771.7534 | 2720355.6222 | 1112768.5051 | 2720357.4848 | 1112767.3191 | 2720359.3941 | 1112766.5009
31 | 2720359.3941 | 1112766.5009 | 2720358.4845 | 1112762.5023 | 2720358.1526 | 1112759.7605 | 2720358.2246 | 1112757.3047 | 2720358.5914 | 1112754.3988 | 2720359.3055 | 1112751.511 | 2720360.4425 | 1112747.5642 | 2720361.2039 | 1112745.3375
32 | 2720359.3941 | 1112766.5009 | 2720361.1563 | 1112766.0911 | 2720363.3163 | 1112765.8783 | 2720370.9574 | 1112765.9189 | 2720378.4032 | 1112766.8451 | 2720386.1316 | 1112768.711 | 2720394.5287 | 1112771.146 | 2720401.7904 | 1112773.5586 | 2720402.8122 | 1112773.8915
33 | 2720581.3477 | 1113005.6092 | 2720582.4625 | 1113006.4092 | 2720587.9397 | 1113009.5648 | 2720594.1332 | 1113012.4631
34 | 2720594.1332 | 1113012.4631 | 2720611.1201 | 1113020.4121
35 | 2720611.1201 | 1113020.4121 | 2720614.1207 | 1113021.8162 | 2720637.9772 | 1113031.683
36 | 2720637.9772 | 1113031.683 | 2720642.2227 | 1113033.4389 | 2720658.6001 | 1113040.1805 | 2720660.8637 | 1113041.0961
37 | 2720660.8637 | 1113041.0961 | 2720684.8827 | 1113050.8109 | 2720687.742 | 1113052.2159
38 | 2720687.742 | 1113052.2159 | 2720747.6644 | 1112989.0356
39 | 2720536.523 | 1112766.4958 | 2720539.8502 | 1112774.5468 | 2720543.3796 | 1112784.7351 | 2720545.291 | 1112789.8914
40 | 2720747.6644 | 1112989.0356 | 2720748.3071 | 1112989.3092 | 2720751.9671 | 1112990.2049 | 2720753.9 | 1112990.1434 | 2720757.0003 | 1112988.4929 | 2720761.1169 | 1112986.6402 | 2720761.7989 | 1112986.4077
41 | 2720473.4399 | 1112802.4127 | 2720483.8933 | 1112786.1426
42 | 2720473.4399 | 1112802.4127 | 2720459.8866 | 1112796.6061
43 | 2720536.523 | 1112766.4958 | 2720535.5956 | 1112764.2518
44 | 2720449.5621 | 1112792.009 | 2720459.8866 | 1112796.6061
45 | 2720947.8891 | 1112993.8917 | 2720941.0858 | 1112987.7949 | 2720932.1459 | 1112983.547 | 2720920.2344 | 1112981.0744 | 2720910.0204 | 1112980.2701 | 2720906.9126 | 1112979.9351
46 | 2720947.8891 | 1112993.8917 | 2720948.5856 | 1112994.5158 | 2720958.2348 | 1113003.8703 | 2720961.0488 | 1113006.5612
47 | 2721007.8415 | 1112907.0601 | 2720947.8891 | 1112993.8917
48 | 2720535.5956 | 1112764.2518 | 2720534.5129 | 1112761.6318 | 2720531.961 | 1112754.3539 | 2720530.8504 | 1112749.902
49 | 2720449.5621 | 1112792.009 | 2720458.7379 | 1112779.7606 | 2720459.6491 | 1112778.2332 | 2720460.3011 | 1112776.5339 | 2720460.6427 | 1112774.8951 | 2720460.8522 | 1112772.5199 | 2720460.8326 | 1112770.7849 | 2720460.3035 | 1112768.6396 | 2720459.1838 | 1112765.1038
50 | 2720449.5621 | 1112792.009 | 2720436.7593 | 1112786.5398 | 2720434.1216 | 1112785.4448
51 | 2720516.0246 | 1112728.0736 | 2720517.9439 | 1112729.9028 | 2720525.8341 | 1112739.5663 | 2720530.0431 | 1112746.666 | 2720530.8504 | 1112749.902
52 | 2720516.0246 | 1112728.0736 | 2720510.4138 | 1112722.726 | 2720505.6074 | 1112714.5804 | 2720504.3028 | 1112711.7594
53 | 2720504.3028 | 1112711.7594 | 2720502.2291 | 1112707.2749 | 2720499.0181 | 1112702.052 | 2720494.5273 | 1112698.2379 | 2720478.4887 | 1112689.5576 | 2720475.0596 | 1112687.5326 | 2720475.0596 | 1112687.5326
54 | 2720473.391 | 1112685.5647 | 2720475.0596 | 1112687.5326
55 | 2720473.391 | 1112685.5647 | 2720472.9217 | 1112683.1315 | 2720473.5977 | 1112680.999 | 2720475.2763 | 1112678.9643
56 | 2720473.391 | 1112685.5647 | 2720464.1117 | 1112678.1419 | 2720460.7101 | 1112675.2996
57 | 2720475.2763 | 1112678.9643 | 2720476.847 | 1112674.1922 | 2720485.3604 | 1112663.4816
58 | 2720460.3682 | 1112675.014 | 2720460.7101 | 1112675.2996
59 | 2720485.3604 | 1112663.4816 | 2720507.7241 | 1112635.3458 | 2720515.698 | 1112626.4314 | 2720516.4564 | 1112625.6935
60 | 2720453.0138 | 1112668.5117 | 2720457.119 | 1112672.299 | 2720460.3682 | 1112675.014
61 | 2720518.316 | 1112623.8842 | 2720516.4564 | 1112625.6935
62 | 2720453.0138 | 1112668.5117 | 2720451.6254 | 1112667.2308 | 2720445.9438 | 1112661.1248 | 2720444.4961 | 1112658.1496 | 2720444.4961 | 1112658.1496
63 | 2720518.316 | 1112623.8842 | 2720521.5998 | 1112620.6892 | 2720549.2762 | 1112594.2336
64 | 2720444.4961 | 1112658.1496 | 2720443.5947 | 1112655.2964 | 2720443.2772 | 1112651.8321 | 2720443.3037 | 1112648.9418 | 2720443.8639 | 1112645.6395 | 2720445.0314 | 1112642.1047 | 2720446.5004 | 1112639.3431 | 2720448.179 | 1112637.3084 | 2720453.1354 | 1112632.8594 | 2720454.2521 | 1112631.4917 | 2720454.7408 | 1112630.5382
65 | 2720423.1716 | 1112780.8993 | 2720434.8393 | 1112755.6248 | 2720435.1558 | 1112754.0856 | 2720434.9718 | 1112752.8478 | 2720434.3627 | 1112752.0017 | 2720433.448 | 1112751.372 | 2720427.4965 | 1112747.793
66 | 2720424.3845 | 1112745.9216 | 2720427.4965 | 1112747.793
67 | 2720423.1716 | 1112780.8993 | 2720416.7132 | 1112778.5028 | 2720411.0568 | 1112776.578 | 2720402.8122 | 1112773.8915
68 | 2720423.1716 | 1112780.8993 | 2720434.1216 | 1112785.4448
69 | 2720361.2039 | 1112745.3375 | 2720362.7231 | 1112740.8938 | 2720362.9588 | 1112739.5309 | 2720362.9021 | 1112738.4957 | 2720362.4513 | 1112737.4638 | 2720361.5915 | 1112736.4016 | 2720357.3008 | 1112733.4032 | 2720354.2779 | 1112731.5419 | 2720352.0163 | 1112730.2832
70 | 2720352.0163 | 1112730.2832 | 2720351.7712 | 1112730.1468 | 2720343.6154 | 1112725.8973
71 | 2720334.5732 | 1112720.3098 | 2720339.8738 | 1112723.8174 | 2720342.1426 | 1112725.13 | 2720343.6154 | 1112725.8973
72 | 2720334.5732 | 1112720.3098 | 2720335.6722 | 1112719.053 | 2720336.6309 | 1112717.4709 | 2720337.473 | 1112715.5307 | 2720339.4849 | 1112710.1186
73 | 2720334.5732 | 1112720.3098 | 2720325.9029 | 1112727.4306
74 | 2720339.4849 | 1112710.1186 | 2720341.2524 | 1112705.3639
75 | 2720316.8208 | 1112734.8897 | 2720325.9029 | 1112727.4306
76 | 2720316.8208 | 1112734.8897 | 2720322.8072 | 1112741.602 | 2720332.4019 | 1112751.3764
77 | 2720342.175 | 1112702.882 | 2720341.2524 | 1112705.3639
78 | 2720371.6557 | 1112696.5049 | 2720368.7939 | 1112695.9056 | 2720368.2946 | 1112695.8372
79 | 2720387.0355 | 1112706.4973 | 2720385.0613 | 1112705.1349 | 2720383.281 | 1112703.7319 | 2720379.5043 | 1112700.5325 | 2720377.8765 | 1112699.2326 | 2720376.2918 | 1112698.1004 | 2720374.9849 | 1112697.3739 | 2720373.3108 | 1112696.8515 | 2720371.6557 | 1112696.5049
80 | 2720363.0665 | 1112695.6028 | 2720365.4379 | 1112695.6388 | 2720366.9907 | 1112695.6585 | 2720368.2946 | 1112695.8372
81 | 2720363.0665 | 1112695.6028 | 2720360.0956 | 1112701.2366 | 2720357.1841 | 1112704.2698
82 | 2720363.0665 | 1112695.6028 | 2720351.6289 | 1112689.5786
83 | 2720357.1841 | 1112704.2698 | 2720356.085 | 1112706.3869
84 | 2720351.6289 | 1112689.5786 | 2720348.8705 | 1112688.1257
85 | 2720354.2038 | 1112719.8433 | 2720354.0989 | 1112710.2126 | 2720356.085 | 1112706.3869
86 | 2720341.974 | 1112685.7663 | 2720344.1784 | 1112685.6544 | 2720348.8705 | 1112688.1257
87 | 2720342.175 | 1112702.882 | 2720334.2252 | 1112694.3907
88 | 2720341.974 | 1112685.7663 | 2720340.692 | 1112688.0646 | 2720334.0713 | 1112694.2263 | 2720334.2252 | 1112694.3907
89 | 2720341.974 | 1112685.7663 | 2720336.946 | 1112682.1529 | 2720336.1169 | 1112681.4281
90 | 2720336.1169 | 1112681.4281 | 2720333.718 | 1112679.3313 | 2720329.3785 | 1112675.676 | 2720329.0797 | 1112675.4395
91 | 2720329.0797 | 1112675.4395 | 2720327.0188 | 1112673.8082
92 | 2720454.7408 | 1112630.5382 | 2720454.9515 | 1112630.1269 | 2720455.4466 | 1112628.5468 | 2720455.7626 | 1112627.0298 | 2720455.6863 | 1112625.8163 | 2720455.399 | 1112624.3318 | 2720454.7346 | 1112622.7731 | 2720453.8788 | 1112621.5108 | 2720452.7151 | 1112620.1867 | 2720448.7563 | 1112616.0386 | 2720447.3736 | 1112614.6989
93 | 2720441.9434 | 1112609.1532 | 2720443.2145 | 1112610.6693 | 2720447.3736 | 1112614.6989
94 | 2720432.4491 | 1112596.97 | 2720433.5059 | 1112598.7905 | 2720438.1044 | 1112604.5747 | 2720441.9434 | 1112609.1532
95 | 2720432.4491 | 1112596.97 | 2720431.4576 | 1112595.2621
96 | 2720425.8378 | 1112573.3254 | 2720426.6684 | 1112580.0751 | 2720428.1337 | 1112587.2202 | 2720430.2932 | 1112593.2562 | 2720431.4576 | 1112595.2621
97 | 2720425.8378 | 1112573.3254 | 2720425.7371 | 1112572.507 | 2720425.4143 | 1112567.7528 | 2720424.9619 | 1112562.4481
98 | 2720424.9619 | 1112562.4481 | 2720424.7437 | 1112559.8897 | 2720422.47 | 1112549.1038 | 2720420.8486 | 1112545.468
99 | 2720420.8486 | 1112545.468 | 2720419.9902 | 1112543.5431
100 | 2720549.2762 | 1112594.2336 | 2720553.9265 | 1112589.7884 | 2720569.0252 | 1112599.5064 | 2720581.0228 | 1112586.6954
101 | 2720588.3045 | 1112578.9201 | 2720581.0228 | 1112586.6954
102 | 2720588.3045 | 1112578.9201 | 2720598.3557 | 1112589.1048 | 2720602.0811 | 1112593.3262 | 2720603.3828 | 1112594.771
103 | 2720588.3045 | 1112578.9201 | 2720570.7243 | 1112561.1027 | 2720569.3107 | 1112559.5867
104 | 2720603.3828 | 1112594.771 | 2720605.7327 | 1112597.3794 | 2720610.0023 | 1112601.4338 | 2720615.5632 | 1112606.2255 | 2720621.3889 | 1112610.9113 | 2720625.2139 | 1112614.2565
105 | 2720419.9902 | 1112543.5431 | 2720417.9575 | 1112538.985 | 2720411.791 | 1112526.1648 | 2720411.0714 | 1112524.8535
106 | 2720627.3475 | 1112616.1225 | 2720625.2139 | 1112614.2565
107 | 2720631.0587 | 1112619.3682 | 2720627.3475 | 1112616.1225
108 | 2721214.6545 | 1112707.1279 | 2720996.0033 | 1112603.8433
109 | 2721280.4146 | 1112739.5906 | 2721214.6545 | 1112707.1279
110 | 2721311.675 | 1112739.8495 | 2721281.5313 | 1112740.6581 | 2721280.4146 | 1112739.5906
111 | 2720784.3008 | 1112759.1414 | 2720831.3144 | 1112831.6098
112 | 2720775.6576 | 1112751.1682 | 2720784.3008 | 1112759.1414
113 | 2720831.3144 | 1112831.6098 | 2720831.3144 | 1112831.6098 | 2720841.063 | 1112840.6547 | 2720844.472 | 1112844.0071
114 | 2720775.6576 | 1112751.1682 | 2720773.1809 | 1112748.8834 | 2720769.2257 | 1112744.5683 | 2720764.9213 | 1112738.7786 | 2720759.9824 | 1112729.9297 | 2720755.4676 | 1112721.9009 | 2720753.4159 | 1112719.0025 | 2720751.4321 | 1112716.5725 | 2720743.1279 | 1112706.3778 | 2720741.2915 | 1112704.0852
115 | 2721311.675 | 1112739.8495 | 2721357.6301 | 1112614.4184
116 | 2721311.675 | 1112739.8495 | 2721318.5055 | 1112812.8362
117 | 2721186.8932 | 1112974.7106 | 2721192.176 | 1112972.0867
118 | 2721192.176 | 1112972.0867 | 2721318.5055 | 1112812.8362
119 | 2721186.8932 | 1112974.7106 | 2721178.5108 | 1112978.8738 | 2721169.719 | 1112984.6132 | 2721163.9877 | 1112984.5208 | 2721155.1146 | 1112981.5748 | 2721141.5702 | 1112977.6904 | 2721141.5702 | 1112977.6904
120 | 2720631.0587 | 1112619.3682 | 2720633.852 | 1112621.8112 | 2720643.2635 | 1112630.335
121 | 2720656.2115 | 1112642.7553 | 2720655.4972 | 1112641.9112 | 2720649.1159 | 1112635.6355 | 2720643.2635 | 1112630.335
122 | 2720652.3025 | 1112670.0226 | 2720655.2202 | 1112669.7916 | 2720658.3203 | 1112667.7741 | 2720660.9984 | 1112664.8254 | 2720662.5443 | 1112661.3093 | 2720662.9334 | 1112657.292 | 2720662.3958 | 1112653.2452 | 2720660.9797 | 1112649.47 | 2720658.6075 | 1112645.5868 | 2720656.2115 | 1112642.7553
123 | 2720567.4294 | 1112666.8877 | 2720567.7578 | 1112661.257 | 2720564.8015 | 1112654.8828 | 2720558.2119 | 1112649.3702 | 2720548.6226 | 1112643.9313 | 2720540.8781 | 1112640.3654
124 | 2720567.4294 | 1112666.8877 | 2720573.2065 | 1112668.4574
125 | 2720589.5804 | 1112672.8964 | 2720589.4636 | 1112672.8745 | 2720573.2065 | 1112668.4574
126 | 2720628.9488 | 1112677.1406 | 2720625.1032 | 1112675.8521 | 2720621.4421 | 1112675.0009 | 2720618.0286 | 1112674.5216 | 2720612.8901 | 1112674.1302 | 2720601.9029 | 1112674.4897 | 2720595.5529 | 1112674.0186 | 2720589.5804 | 1112672.8964
127 | 2720629.01 | 1112677.1702 | 2720628.9488 | 1112677.1406
128 | 2720628.9488 | 1112677.1406 | 2720631.6325 | 1112673.1357 | 2720632.9336 | 1112671.4382 | 2720634.5157 | 1112669.9798 | 2720635.8845 | 1112669.1509 | 2720637.7243 | 1112668.3314
129 | 2720646.5293 | 1112687.1018 | 2720643.5118 | 1112685.0247 | 2720637.1203 | 1112681.206 | 2720633.1198 | 1112679.1583 | 2720629.01 | 1112677.1702
130 | 2720637.7243 | 1112668.3314 | 2720639.6905 | 1112667.7701 | 2720642.0611 | 1112667.4615 | 2720643.7924 | 1112667.4404 | 2720645.8361 | 1112667.6367 | 2720647.5122 | 1112668.0592 | 2720649.1104 | 1112668.5136 | 2720650.8032 | 1112669.2589 | 2720652.3025 | 1112670.0226
131 | 2720637.7243 | 1112668.3314 | 2720633.8063 | 1112664.473 | 2720630.1526 | 1112661.6984 | 2720623.997 | 1112657.6731 | 2720617.7151 | 1112654.0656
132 | 2720598.6034 | 1112643.0468 | 2720609.7565 | 1112649.4953 | 2720617.7151 | 1112654.0656
133 | 2720592.9368 | 1112635.4178 | 2720595.3515 | 1112639.4908 | 2720598.6034 | 1112643.0468
134 | 2720652.3025 | 1112670.0226 | 2720654.7008 | 1112671.816 | 2720668.4142 | 1112682.7853 | 2720672.7288 | 1112685.7399 | 2720676.9879 | 1112687.9929 | 2720681.038 | 1112689.8748 | 2720684.7249 | 1112691.3714 | 2720688.5461 | 1112692.7151 | 2720691.9365 | 1112693.5832 | 2720695.1553 | 1112694.1365 | 2720698.4669 | 1112694.3025 | 2720701.7346 | 1112693.9562 | 2720704.3756 | 1112693.2639 | 2720708.2918 | 1112691.7506
135 | 2720722.8924 | 1112688.0734 | 2720718.3658 | 1112688.0055 | 2720714.5289 | 1112688.9964 | 2720710.2314 | 1112691.0011 | 2720708.2918 | 1112691.7506
136 | 2720732.0757 | 1112692.5482 | 2720729.6278 | 1112690.5314 | 2720726.6458 | 1112688.9487 | 2720722.8924 | 1112688.0734 | 2720722.8924 | 1112688.0734
137 | 2720646.5293 | 1112687.1018 | 2720650.2653 | 1112689.6734 | 2720663.9436 | 1112700.0749 | 2720667.0179 | 1112702.0708 | 2720671.3541 | 1112704.7145 | 2720675.5743 | 1112707.4431
138 | 2720732.0757 | 1112692.5482 | 2720732.0757 | 1112692.5482 | 2720734.5932 | 1112695.7228 | 2720741.2915 | 1112704.0852
139 | 2720675.5743 | 1112707.4431 | 2720680.0128 | 1112710.3129 | 2720682.8831 | 1112712.0712 | 2720684.5711 | 1112713.0199
140 | 2720687.5571 | 1112714.6982 | 2720684.5711 | 1112713.0199
141 | 2720702.7748 | 1112735.6056 | 2720700.5892 | 1112728.1792 | 2720699.8091 | 1112725.8399 | 2720698.7133 | 1112723.4386 | 2720697.0486 | 1112721.2818 | 2720695.2647 | 1112719.6785 | 2720693.2246 | 1112718.1368 | 2720690.3488 | 1112716.2672 | 2720687.5571 | 1112714.6982
142 | 2720844.472 | 1112844.0071 | 2720845.8524 | 1112845.3646 | 2720850.7458 | 1112849.5094 | 2720851.5388 | 1112850.1458
143 | 2720851.5388 | 1112850.1458 | 2720855.7043 | 1112853.4887 | 2720863.6352 | 1112856.4266 | 2720863.6352 | 1112856.4266
144 | 2720966.9345 | 1112881.2149 | 2720863.6352 | 1112856.4266
145 | 2720966.9345 | 1112881.2149 | 2720975.7833 | 1112890.42 | 2720985.5244 | 1112898.6645 | 2721007.8415 | 1112907.0601
146 | 2721007.8415 | 1112907.0601 | 2721007.8415 | 1112907.0601 | 2721027.5453 | 1112922.1193 | 2721031.3521 | 1112923.4998
147 | 2721060.4673 | 1112929.1054 | 2721040.8164 | 1112926.932 | 2721031.3521 | 1112923.4998
148 | 2721060.4673 | 1112929.1054 | 2721124.287 | 1112978.0078
149 | 2720973.1587 | 1113037.9712 | 2720971.429 | 1113034.1989 | 2720970.0089 | 1113027.1546 | 2720968.3812 | 1113019.6725 | 2720965.847 | 1113011.1494 | 2720961.0488 | 1113006.5612
150 | 2721124.287 | 1112978.0078 | 2721141.5702 | 1112977.6904
151 | 2720973.554 | 1113038.8334 | 2720973.1587 | 1113037.9712
152 | 2720984.3787 | 1113051.6138 | 2720977.0208 | 1113043.9839 | 2720973.554 | 1113038.8334
153 | 2720984.3787 | 1113051.6138 | 2720984.3787 | 1113051.6138 | 2720993.1087 | 1113059.0153 | 2720997.2651 | 1113061.405
154 | 2721002.9857 | 1113064.6941 | 2720997.2651 | 1113061.405

## bus_geodata
| x | y | coords
0 | 2720300.0943 | 1112622.504
1 | 2720293.6641 | 1112637.5411
2 | 2720335.1308 | 1112578.4666
3 | 2720314.3083 | 1112662.0501
4 | 2720316.0655 | 1112665.1379
5 | 2720322.9768 | 1112670.6086
6 | 2720323.5181 | 1112671.0371
7 | 2720547.3581 | 1112958.3778
8 | 2720545.1756 | 1112954.6102
9 | 2720556.0044 | 1112973.0367
10 | 2720530.6137 | 1112937.8311
11 | 2720636.8076 | 1112891.501
12 | 2720556.0274 | 1112973.0755
13 | 2720513.5492 | 1112827.3158
14 | 2720536.999 | 1112811.3698
15 | 2720491.403 | 1112812.2449
16 | 2720471.0945 | 1112909.0458
17 | 2720517.4173 | 1112930.2556
18 | 2720659.3144 | 1112913.1933
19 | 2720556.5188 | 1112973.9024
20 | 2720517.2691 | 1112930.1844
21 | 2720567.1308 | 1112991.7609
22 | 2720515.8862 | 1112929.5206
23 | 2720567.4555 | 1112992.2271
24 | 2720488.0093 | 1112916.2577
25 | 2720393.4763 | 1112821.2814
26 | 2720381.8187 | 1112801.9825
27 | 2720355.1127 | 1112774.6707
28 | 2720352.3433 | 1112771.7534
29 | 2720359.3941 | 1112766.5009
30 | 2720581.3477 | 1113005.6092
31 | 2720594.1332 | 1113012.4631
32 | 2720611.1201 | 1113020.4121
33 | 2720637.9772 | 1113031.683
34 | 2720660.8637 | 1113041.0961
35 | 2720687.742 | 1113052.2159
36 | 2720545.291 | 1112789.8914
37 | 2720747.6644 | 1112989.0356
38 | 2720761.7989 | 1112986.4077
39 | 2720473.4399 | 1112802.4127
40 | 2720536.523 | 1112766.4958
41 | 2720483.8933 | 1112786.1426
42 | 2720459.8866 | 1112796.6061
43 | 2720906.9126 | 1112979.9351
44 | 2720947.8891 | 1112993.8917
45 | 2720535.5956 | 1112764.2518
46 | 2720449.5621 | 1112792.009
47 | 2720530.8504 | 1112749.902
48 | 2720516.0246 | 1112728.0736
49 | 2720504.3028 | 1112711.7594
50 | 2720475.0596 | 1112687.5326
51 | 2720473.391 | 1112685.5647
52 | 2720475.2763 | 1112678.9643
53 | 2720460.7101 | 1112675.2996
54 | 2720485.3604 | 1112663.4816
55 | 2720460.3683 | 1112675.014
56 | 2720516.4564 | 1112625.6935
57 | 2720453.0138 | 1112668.5117
58 | 2720518.316 | 1112623.8842
59 | 2720444.4961 | 1112658.1496
60 | 2720427.4965 | 1112747.793
61 | 2720423.1716 | 1112780.8993
62 | 2720424.3845 | 1112745.9216
63 | 2720402.8122 | 1112773.8915
64 | 2720434.1216 | 1112785.4448
65 | 2720361.2038 | 1112745.3375
66 | 2720459.1838 | 1112765.1038
67 | 2720352.0163 | 1112730.2832
68 | 2720343.6154 | 1112725.8973
69 | 2720334.5732 | 1112720.3098
70 | 2720339.4849 | 1112710.1186
71 | 2720325.9029 | 1112727.4306
72 | 2720332.4019 | 1112751.3764
73 | 2720316.8208 | 1112734.8897
74 | 2720341.2524 | 1112705.3639
75 | 2720371.6557 | 1112696.5049
76 | 2720368.2946 | 1112695.8372
77 | 2720387.0355 | 1112706.4973
78 | 2720363.0665 | 1112695.6028
79 | 2720357.1841 | 1112704.2698
80 | 2720351.6289 | 1112689.5786
81 | 2720356.085 | 1112706.3869
82 | 2720348.8705 | 1112688.1257
83 | 2720342.175 | 1112702.882
84 | 2720334.2252 | 1112694.3907
85 | 2720354.2038 | 1112719.8433
86 | 2720341.974 | 1112685.7662
87 | 2720336.1169 | 1112681.4281
88 | 2720329.0797 | 1112675.4395
89 | 2720327.0188 | 1112673.8082
90 | 2720454.7408 | 1112630.5382
91 | 2720447.3736 | 1112614.6989
92 | 2720441.9434 | 1112609.1532
93 | 2720432.4491 | 1112596.97
94 | 2720431.4576 | 1112595.2621
95 | 2720425.8378 | 1112573.3254
96 | 2720424.9619 | 1112562.4481
97 | 2720420.8486 | 1112545.468
98 | 2720549.2762 | 1112594.2336
99 | 2720581.0228 | 1112586.6954
100 | 2720588.3045 | 1112578.9201
101 | 2720603.3828 | 1112594.771
102 | 2720569.3107 | 1112559.5867
103 | 2720419.9902 | 1112543.5431
104 | 2720411.0714 | 1112524.8535
105 | 2720625.2139 | 1112614.2565
106 | 2720627.3475 | 1112616.1225
107 | 2720996.0033 | 1112603.8433
108 | 2721214.6545 | 1112707.1279
109 | 2721280.4146 | 1112739.5906
110 | 2720784.3008 | 1112759.1414
111 | 2720831.3144 | 1112831.6098
112 | 2720775.6576 | 1112751.1682
113 | 2721311.675 | 1112739.8495
114 | 2721192.176 | 1112972.0867
115 | 2721186.8932 | 1112974.7106
116 | 2721318.5055 | 1112812.8362
117 | 2720631.0587 | 1112619.3682
118 | 2720643.2635 | 1112630.335
119 | 2720656.2115 | 1112642.7553
120 | 2720540.8781 | 1112640.3654
121 | 2720567.4294 | 1112666.8877
122 | 2720573.2065 | 1112668.4574
123 | 2720589.5804 | 1112672.8964
124 | 2720628.9488 | 1112677.1406
125 | 2720629.01 | 1112677.1702
126 | 2720637.7243 | 1112668.3314
127 | 2720598.6034 | 1112643.0468
128 | 2720617.7151 | 1112654.0656
129 | 2720592.9368 | 1112635.4178
130 | 2720652.3025 | 1112670.0226
131 | 2720708.2918 | 1112691.7506
132 | 2720722.8924 | 1112688.0734
133 | 2720646.5293 | 1112687.1018
134 | 2720732.0757 | 1112692.5482
135 | 2720675.5743 | 1112707.4432
136 | 2720684.5711 | 1112713.0199
137 | 2720687.5571 | 1112714.6982
138 | 2720702.7748 | 1112735.6056
139 | 2720741.2915 | 1112704.0852
140 | 2720844.472 | 1112844.0071
141 | 2720851.5388 | 1112850.1458
142 | 2720863.6352 | 1112856.4266
143 | 2720966.9345 | 1112881.2149
144 | 2721007.8415 | 1112907.0601
145 | 2721031.3521 | 1112923.4998
146 | 2721060.4673 | 1112929.1054
147 | 2720961.0488 | 1113006.5612
148 | 2721124.287 | 1112978.0078
149 | 2720973.1587 | 1113037.9712
150 | 2720973.554 | 1113038.8334
151 | 2720984.3787 | 1113051.6138
152 | 2720997.2651 | 1113061.405
153 | 2721002.9857 | 1113064.6941
154 | 2721141.5702 | 1112977.6904
155 | 2721357.6301 | 1112614.4184
156 | 2720513.5492 | 1112827.3158

## line_std_types
| c_nf_per_km | r_ohm_per_km | x_ohm_per_km | max_i_ka | type | q_mm2 | alpha | voltage_rating
NAYY 4x50 SE | 210 | 0.642 | 0.083 | 0.142 | cs | 50 | 0.00403 | LV
NAYY 4x120 SE | 264 | 0.225 | 0.08 | 0.242 | cs | 120 | 0.00403 | LV
NAYY 4x150 SE | 261 | 0.208 | 0.08 | 0.27 | cs | 150 | 0.00403 | LV
NA2XS2Y 1x95 RM/25 12/20 kV | 216 | 0.313 | 0.132 | 0.252 | cs | 95 | 0.00403 | MV
NA2XS2Y 1x185 RM/25 12/20 kV | 273 | 0.161 | 0.117 | 0.362 | cs | 185 | 0.00403 | MV
NA2XS2Y 1x240 RM/25 12/20 kV | 304 | 0.122 | 0.112 | 0.421 | cs | 240 | 0.00403 | MV
NA2XS2Y 1x95 RM/25 6/10 kV | 315 | 0.313 | 0.123 | 0.249 | cs | 95 | 0.00403 | MV
NA2XS2Y 1x185 RM/25 6/10 kV | 406 | 0.161 | 0.11 | 0.358 | cs | 185 | 0.00403 | MV
NA2XS2Y 1x240 RM/25 6/10 kV | 456 | 0.122 | 0.105 | 0.416 | cs | 240 | 0.00403 | MV
NA2XS2Y 1x150 RM/25 12/20 kV | 250 | 0.206 | 0.116 | 0.319 | cs | 150 | 0.00403 | MV
NA2XS2Y 1x120 RM/25 12/20 kV | 230 | 0.253 | 0.119 | 0.283 | cs | 120 | 0.00403 | MV
NA2XS2Y 1x70 RM/25 12/20 kV | 190 | 0.443 | 0.132 | 0.22 | cs | 70 | 0.00403 | MV
NA2XS2Y 1x150 RM/25 6/10 kV | 360 | 0.206 | 0.11 | 0.315 | cs | 150 | 0.00403 | MV
NA2XS2Y 1x120 RM/25 6/10 kV | 340 | 0.253 | 0.113 | 0.28 | cs | 120 | 0.00403 | MV
NA2XS2Y 1x70 RM/25 6/10 kV | 280 | 0.443 | 0.123 | 0.217 | cs | 70 | 0.00403 | MV
N2XS(FL)2Y 1x120 RM/35 64/110 kV | 112 | 0.153 | 0.166 | 0.366 | cs | 120 | 0.00393 | HV
N2XS(FL)2Y 1x185 RM/35 64/110 kV | 125 | 0.099 | 0.156 | 0.457 | cs | 185 | 0.00393 | HV
N2XS(FL)2Y 1x240 RM/35 64/110 kV | 135 | 0.075 | 0.149 | 0.526 | cs | 240 | 0.00393 | HV
N2XS(FL)2Y 1x300 RM/35 64/110 kV | 144 | 0.06 | 0.144 | 0.588 | cs | 300 | 0.00393 | HV
15-AL1/3-ST1A 0.4 | 11 | 1.8769 | 0.35 | 0.105 | ol | 16 | 0.00403 | LV
24-AL1/4-ST1A 0.4 | 11.25 | 1.2012 | 0.335 | 0.14 | ol | 24 | 0.00403 | LV
48-AL1/8-ST1A 0.4 | 12.2 | 0.5939 | 0.3 | 0.21 | ol | 48 | 0.00403 | LV
94-AL1/15-ST1A 0.4 | 13.2 | 0.306 | 0.29 | 0.35 | ol | 94 | 0.00403 | LV
34-AL1/6-ST1A 10.0 | 9.7 | 0.8342 | 0.36 | 0.17 | ol | 34 | 0.00403 | MV
48-AL1/8-ST1A 10.0 | 10.1 | 0.5939 | 0.35 | 0.21 | ol | 48 | 0.00403 | MV
70-AL1/11-ST1A 10.0 | 10.4 | 0.4132 | 0.339 | 0.29 | ol | 70 | 0.00403 | MV
94-AL1/15-ST1A 10.0 | 10.75 | 0.306 | 0.33 | 0.35 | ol | 94 | 0.00403 | MV
122-AL1/20-ST1A 10.0 | 11.1 | 0.2376 | 0.323 | 0.41 | ol | 122 | 0.00403 | MV
149-AL1/24-ST1A 10.0 | 11.25 | 0.194 | 0.315 | 0.47 | ol | 149 | 0.00403 | MV
34-AL1/6-ST1A 20.0 | 9.15 | 0.8342 | 0.382 | 0.17 | ol | 34 | 0.00403 | MV
48-AL1/8-ST1A 20.0 | 9.5 | 0.5939 | 0.372 | 0.21 | ol | 48 | 0.00403 | MV
70-AL1/11-ST1A 20.0 | 9.7 | 0.4132 | 0.36 | 0.29 | ol | 70 | 0.00403 | MV
94-AL1/15-ST1A 20.0 | 10 | 0.306 | 0.35 | 0.35 | ol | 94 | 0.00403 | MV
122-AL1/20-ST1A 20.0 | 10.3 | 0.2376 | 0.344 | 0.41 | ol | 122 | 0.00403 | MV
149-AL1/24-ST1A 20.0 | 10.5 | 0.194 | 0.337 | 0.47 | ol | 149 | 0.00403 | MV
184-AL1/30-ST1A 20.0 | 10.75 | 0.1571 | 0.33 | 0.535 | ol | 184 | 0.00403 | MV
243-AL1/39-ST1A 20.0 | 11 | 0.1188 | 0.32 | 0.645 | ol | 243 | 0.00403 | MV
48-AL1/8-ST1A 110.0 | 8 | 0.5939 | 0.46 | 0.21 | ol | 48 | 0.00403 | HV
70-AL1/11-ST1A 110.0 | 8.4 | 0.4132 | 0.45 | 0.29 | ol | 70 | 0.00403 | HV
94-AL1/15-ST1A 110.0 | 8.65 | 0.306 | 0.44 | 0.35 | ol | 94 | 0.00403 | HV
122-AL1/20-ST1A 110.0 | 8.5 | 0.2376 | 0.43 | 0.41 | ol | 122 | 0.00403 | HV
149-AL1/24-ST1A 110.0 | 8.75 | 0.194 | 0.41 | 0.47 | ol | 149 | 0.00403 | HV
184-AL1/30-ST1A 110.0 | 8.8 | 0.1571 | 0.4 | 0.535 | ol | 184 | 0.00403 | HV
243-AL1/39-ST1A 110.0 | 9 | 0.1188 | 0.39 | 0.645 | ol | 243 | 0.00403 | HV
305-AL1/39-ST1A 110.0 | 9.2 | 0.0949 | 0.38 | 0.74 | ol | 305 | 0.00403 | HV
490-AL1/64-ST1A 110.0 | 9.75 | 0.059 | 0.37 | 0.96 | ol | 490 | 0.00403 | HV
679-AL1/86-ST1A 110.0 | 9.95 | 0.042 | 0.36 | 1.15 | ol | 679 | 0.00403 | HV
490-AL1/64-ST1A 220.0 | 10 | 0.059 | 0.285 | 0.96 | ol | 490 | 0.00403 | HV
679-AL1/86-ST1A 220.0 | 11.7 | 0.042 | 0.275 | 1.15 | ol | 679 | 0.00403 | HV
490-AL1/64-ST1A 380.0 | 11 | 0.059 | 0.253 | 0.96 | ol | 490 | 0.00403 | HV
679-AL1/86-ST1A 380.0 | 14.6 | 0.042 | 0.25 | 1.15 | ol | 679 | 0.00403 | HV

## trafo_std_types
| i0_percent | pfe_kw | vkr_percent | sn_mva | vn_lv_kv | vn_hv_kv | vk_percent | shift_degree | vector_group | tap_side | tap_neutral | tap_min | tap_max | tap_step_degree | tap_step_percent | tap_phase_shifter
160 MVA 380/110 kV | 0.06 | 60 | 0.25 | 160 | 110 | 380 | 12.2 | 0 | Yy0 | hv | 0 | -9 | 9 | 0 | 1.5 | FALSE
100 MVA 220/110 kV | 0.06 | 55 | 0.26 | 100 | 110 | 220 | 12 | 0 | Yy0 | hv | 0 | -9 | 9 | 0 | 1.5 | FALSE
63 MVA 110/20 kV | 0.04 | 22 | 0.32 | 63 | 20 | 110 | 18 | 150 | YNd5 | hv | 0 | -9 | 9 | 0 | 1.5 | FALSE
40 MVA 110/20 kV | 0.05 | 18 | 0.34 | 40 | 20 | 110 | 16.2 | 150 | YNd5 | hv | 0 | -9 | 9 | 0 | 1.5 | FALSE
25 MVA 110/20 kV | 0.07 | 14 | 0.41 | 25 | 20 | 110 | 12 | 150 | YNd5 | hv | 0 | -9 | 9 | 0 | 1.5 | FALSE
63 MVA 110/10 kV | 0.04 | 22 | 0.32 | 63 | 10 | 110 | 18 | 150 | YNd5 | hv | 0 | -9 | 9 | 0 | 1.5 | FALSE
40 MVA 110/10 kV | 0.05 | 18 | 0.34 | 40 | 10 | 110 | 16.2 | 150 | YNd5 | hv | 0 | -9 | 9 | 0 | 1.5 | FALSE
25 MVA 110/10 kV | 0.07 | 14 | 0.41 | 25 | 10 | 110 | 12 | 150 | YNd5 | hv | 0 | -9 | 9 | 0 | 1.5 | FALSE
0.25 MVA 20/0.4 kV | 0.32 | 0.8 | 1.44 | 0.25 | 0.4 | 20 | 6 | 150 | Yzn5 | hv | 0 | -2 | 2 | 0 | 2.5 | FALSE
0.4 MVA 20/0.4 kV | 0.3375 | 1.35 | 1.425 | 0.4 | 0.4 | 20 | 6 | 150 | Dyn5 | hv | 0 | -2 | 2 | 0 | 2.5 | FALSE
0.63 MVA 20/0.4 kV | 0.2619 | 1.65 | 1.206 | 0.63 | 0.4 | 20 | 6 | 150 | Dyn5 | hv | 0 | -2 | 2 | 0 | 2.5 | FALSE
0.25 MVA 10/0.4 kV | 0.24 | 0.6 | 1.2 | 0.25 | 0.4 | 10 | 4 | 150 | Dyn5 | hv | 0 | -2 | 2 | 0 | 2.5 | FALSE
0.4 MVA 10/0.4 kV | 0.2375 | 0.95 | 1.325 | 0.4 | 0.4 | 10 | 4 | 150 | Dyn5 | hv | 0 | -2 | 2 | 0 | 2.5 | FALSE
0.63 MVA 10/0.4 kV | 0.1873 | 1.18 | 1.0794 | 0.63 | 0.4 | 10 | 4 | 150 | Dyn5 | hv | 0 | -2 | 2 | 0 | 2.5 | FALSE

## trafo3w_std_types
| sn_hv_mva | sn_mv_mva | sn_lv_mva | vn_hv_kv | vn_mv_kv | vn_lv_kv | vk_hv_percent | vk_mv_percent | vk_lv_percent | vkr_hv_percent | vkr_mv_percent | vkr_lv_percent | pfe_kw | i0_percent | shift_mv_degree | shift_lv_degree | vector_group | tap_side | tap_neutral | tap_min | tap_max | tap_step_percent
63/25/38 MVA 110/20/10 kV | 63 | 25 | 38 | 110 | 20 | 10 | 10.4 | 10.4 | 10.4 | 0.28 | 0.32 | 0.35 | 35 | 0.89 | 0 | 0 | YN0yn0yn0 | hv | 0 | -10 | 10 | 1.2
63/25/38 MVA 110/10/10 kV | 63 | 25 | 38 | 110 | 10 | 10 | 10.4 | 10.4 | 10.4 | 0.28 | 0.32 | 0.35 | 35 | 0.89 | 0 | 0 | YN0yn0yn0 | hv | 0 | -10 | 10 | 1.2

## fuse_std_types
| fuse_type | i_rated_a | t_avg | t_min | t_total | x_avg | x_min | x_total
HV 100A | HV 100A | 100 | 0 | [10.0, 3.64, 0.854, 0.281, 0.1, 0.0531, 0.022, 0.01] | [10.0, 4.267, 1.21, 0.403, 0.1, 0.058, 0.022, 0.01] | 0 | [300.0, 350.0, 450.0, 550.0, 700.0, 850.0, 1200.0, 1752.0] | [600.0, 700.0, 900.0, 1150.0, 1665.0, 2000.0, 3000.0, 4313.0]
HV 10A | HV 10A | 10 | 0 | [10.0, 1675.0, 0.344, 0.156, 0.1, 0.0417, 0.0171, 0.01] | [10.0, 1.3, 0.3, 0.155, 0.1, 0.0555, 0.023, 0.01] | 0 | [30.0, 32.0, 35.0, 37.0, 39.0, 50.0, 70.0, 88.0] | [60.0, 70.0, 80.0, 87.0, 94.0, 110.0, 150.0, 216.0]
HV 125A | HV 125A | 125 | 0 | [10.0, 1.82, 0.344, 0.1, 0.0467, 0.0269, 0.01] | [10.0, 2.478, 0.426, 0.1, 0.0427, 0.0211, 0.01] | 0 | [375.0, 500.0, 700.0, 925.0, 1200.0, 1500.0, 2341.0] | [750.0, 1000.0, 1500.0, 2200.0, 3000.0, 4000.0, 5765.0]
HV 160A | HV 160A | 160 | 0 | [10.0, 4.15, 1.03, 0.198, 0.1, 0.051, 0.0172, 0.01] | [10.0, 2.3, 0.734, 0.274, 0.1, 0.046, 0.0177, 0.01] | 0 | [480.0, 550.0, 700.0, 1000.0, 1260.0, 1600.0, 2500.0, 3227.0] | [960.0, 1300.0, 1700.0, 2200.0, 2996.0, 4000.0, 6000.0, 7946.0]
HV 16A | HV 16A | 16 | 0 | [10.0, 0.352, 0.164, 0.1, 0.0649, 0.0342, 0.01] | [10.0, 2.34, 0.722, 0.181, 0.1, 0.055, 0.0296, 0.01] | 0 | [48.0, 60.0, 65.0, 71.0, 80.0, 100.0, 162.0] | [96.0, 110.0, 125.0, 150.0, 168.0, 200.0, 250.0, 398.0]
HV 200A | HV 200A | 200 | 0 | [10.0, 4.267, 1.21, 0.403, 0.1, 0.058, 0.022, 0.01] | [10.0, 3.73, 1.654, 0.328, 0.1, 0.0531, 0.019, 0.01] | 0 | [600.0, 700.0, 900.0, 1150.0, 1665.0, 2000.0, 3000.0, 4313.0] | [1200.0, 1500.0, 1800.0, 2700.0, 3960.0, 5000.0, 7500.0, 10620.0]
HV 20A | HV 20A | 20 | 0 | [10.0, 1.3, 0.3, 0.155, 0.1, 0.0555, 0.023, 0.01] | [10.0, 1.3, 0.161, 0.1, 0.0611, 0.0399, 0.0141, 0.01] | 0 | [60.0, 70.0, 80.0, 87.0, 94.0, 110.0, 150.0, 216.0] | [120.0, 150.0, 200.0, 223.0, 260.0, 300.0, 450.0, 532.0]
HV 25A | HV 25A | 25 | 0 | [10.0, 2.512, 0.833, 0.299, 0.1, 0.0372, 0.0223, 0.01] | [10.0, 3.125, 0.597, 0.198, 0.1, 0.0378, 0.022, 0.01] | 0 | [75.0, 82.0, 90.0, 100.0, 124.0, 170.0, 200.0, 289.0] | [150.0, 170.0, 210.0, 250.0, 294.0, 400.0, 500.0, 711.0]
HV 31.5A | HV 31.5A | 31.5 | 0 | [10.0, 2.34, 0.722, 0.181, 0.1, 0.055, 0.0296, 0.01] | [10.0, 2.84, 0.368, 0.164, 0.1, 0.0621, 0.0378, 0.0195, 0.01] | 0 | [95.0, 110.0, 125.0, 150.0, 165.0, 200.0, 250.0, 390.0] | [189.0, 220.0, 300.0, 350.0, 393.0, 450.0, 530.0, 700.0, 960.0]
HV 40A | HV 40A | 40 | 0 | [10.0, 1.3, 0.161, 0.1, 0.0611, 0.0399, 0.0141, 0.01] | [10.0, 2.05, 0.369, 0.198, 0.1, 0.051, 0.0298, 0.01] | 0 | [120.0, 150.0, 200.0, 223.0, 260.0, 300.0, 450.0, 532.0] | [240.0, 300.0, 400.0, 450.0, 530.0, 650.0, 800.0, 1311.0]
HV 50A | HV 50A | 50 | 0 | [10.0, 3.215, 0.597, 0.198, 0.1, 0.0378, 0.022, 0.01] | [10.0, 3.64, 0.854, 0.281, 0.1, 0.0531, 0.022, 0.01] | 0 | [150.0, 170.0, 210.0, 250.0, 294.0, 400.0, 500.0, 711.0] | [300.0, 350.0, 450.0, 550.0, 700.0, 850.0, 1200.0, 1752.0]
HV 6.3A | HV 6.3A | 6.3 | 0 | [10.0, 1.39, 0.344, 0.168, 0.1, 0.056, 0.0263, 0.01] | [10.0, 1.711, 0.516, 0.198, 0.1, 0.0634, 0.0303, 0.01] | 0 | [19.0, 19.5, 20.4, 20.8, 22.0, 25.0, 32.0, 48.0] | [38.0, 40.0, 43.0, 48.0, 53.0, 60.0, 75.0, 118.0]
HV 63A | HV 63A | 63 | 0 | [10.0, 2.84, 0.368, 0.164, 0.1, 0.0621, 0.0378, 0.0195, 0.01] | [10.0, 1.82, 0.344, 0.1, 0.0467, 0.0269, 0.01] | 0 | [189.0, 220.0, 300.0, 350.0, 393.0, 450.0, 530.0, 700.0, 961.0] | [378.0, 500.0, 700.0, 934.0, 1200.0, 1500.0, 2366.0]
HV 80A | HV 80A | 80 | 0 | [10.0, 2.05, 0.369, 0.198, 0.1, 0.051, 0.0298, 0.01] | [10.0, 4.15, 1.03, 0.198, 0.1, 0.051, 0.0172, 0.01] | 0 | [240.0, 300.0, 400.0, 450.0, 530.0, 650.0, 800.0, 1311.0] | [480.0, 550.0, 700.0, 1000.0, 1260.0, 1600.0, 2500.0, 3227.0]
Siemens NH-1-100 | Siemens NH-1-100 | 100 | [5400.0, 2000.0, 400.0, 20.0, 1.0, 0.2, 0.012, 0.004] | 0 | 0 | [150.0, 190.0, 250.0, 430.0, 900.0, 1250.0, 2700.0, 3600.0] | 0 | 0
Siemens NH-1-125 | Siemens NH-1-125 | 125 | [4800.0, 120.0, 7.0, 0.1, 0.004] | 0 | 0 | [180.0, 400.0, 740.0, 2000.0, 4250.0] | 0 | 0
Siemens NH-1-16 | Siemens NH-1-16 | 16 | [4000.0, 400.0, 2.0, 0.1, 0.04, 0.01] | 0 | 0 | [26.0, 35.0, 75.0, 150.0, 200.0, 300.0] | 0 | 0
Siemens NH-1-160 | Siemens NH-1-160 | 160 | [4800.0, 120.0, 7.0, 0.1, 0.004] | 0 | 0 | [210.0, 500.0, 900.0, 2300.0, 5000.0] | 0 | 0
Siemens NH-1-25 | Siemens NH-1-25 | 25 | [4000.0, 1000.0, 10.0, 0.2, 0.02, 0.01] | 0 | 0 | [40.0, 50.0, 100.0, 210.0, 400.0, 500.0] | 0 | 0
Siemens NH-1-50 | Siemens NH-1-50 | 50 | [4000.0, 40.0, 4.0, 1.0, 0.02, 0.01] | 0 | 0 | [86.0, 200.0, 300.0, 400.0, 1000.0, 1280.0] | 0 | 0
Siemens NH-1-63 | Siemens NH-1-63 | 63 | [4000.0, 100.0, 10.0, 2.0, 0.04, 0.01] | 0 | 0 | [100.0, 200.0, 300.0, 400.0, 1000.0, 1500.0] | 0 | 0
Siemens NH-1-80 | Siemens NH-1-80 | 80 | [4800.0, 120.0, 7.0, 0.1, 0.01] | 0 | 0 | [150.58, 250.0, 450.0, 1150.0, 2470.0] | 0 | 0
Siemens NH-2-1000 | Siemens NH-2-1000 | 1000 | [4800.0, 120.0, 7.0, 0.1, 0.004] | 0 | 0 | [1900.0, 3500.0, 8400.0, 24000.0, 52000.0] | 0 | 0
Siemens NH-2-200 | Siemens NH-2-200 | 200 | [4800.0, 120.0, 7.0, 0.1, 0.004] | 0 | 0 | [280.0, 650.0, 1200.0, 3000.0, 7000.0] | 0 | 0
Siemens NH-2-224 | Siemens NH-2-224 | 224 | [4800.0, 120.0, 7.0, 0.2, 0.04, 0.004] | 0 | 0 | [400.0, 750.0, 1453.0, 3025.0, 4315.0, 7600.0] | 0 | 0
Siemens NH-2-250 | Siemens NH-2-250 | 250 | [4800.0, 120.0, 7.0, 0.1, 0.004] | 0 | 0 | [450.0, 800.0, 1650.0, 4000.0, 8500.0] | 0 | 0
Siemens NH-2-315 | Siemens NH-2-315 | 315 | [4800.0, 120.0, 7.0, 0.1, 0.004] | 0 | 0 | [550.0, 920.0, 1900.0, 5000.0, 11000.0] | 0 | 0
Siemens NH-2-355 | Siemens NH-2-355 | 355 | [4800.0, 120.0, 6.0, 0.1, 0.004] | 0 | 0 | [650.0, 1116.27, 2350.0, 5840.0, 12790.0] | 0 | 0
Siemens NH-2-400 | Siemens NH-2-400 | 400 | [4800.0, 120.0, 7.0, 0.1, 0.004] | 0 | 0 | [720.0, 1350.0, 2800.0, 6500.0, 15000.0] | 0 | 0
Siemens NH-2-425 | Siemens NH-2-425 | 425 | [4800.0, 120.0, 7.0, 0.1, 0.004] | 0 | 0 | [850.0, 1500.0, 3050.0, 7500.0, 16500.0] | 0 | 0
Siemens NH-2-630 | Siemens NH-2-630 | 630 | [4800.0, 120.0, 7.0, 0.1, 0.004] | 0 | 0 | [1200.0, 2000.0, 4800.0, 12000.0, 26000.0] | 0 | 0

## dtypes
| element | column | dtype
0 | bus | name | object
1 | bus | vn_kv | float64
2 | bus | type | object
3 | bus | zone | object
4 | bus | in_service | bool
5 | load | name | object
6 | load | bus | uint32
7 | load | p_mw | float64
8 | load | q_mvar | float64
9 | load | const_z_percent | float64
10 | load | const_i_percent | float64
11 | load | sn_mva | float64
12 | load | scaling | float64
13 | load | in_service | bool
14 | load | type | object
15 | ext_grid | name | object
16 | ext_grid | bus | uint32
17 | ext_grid | vm_pu | float64
18 | ext_grid | va_degree | float64
19 | ext_grid | slack_weight | float64
20 | ext_grid | in_service | bool
21 | line | name | object
22 | line | std_type | object
23 | line | from_bus | uint32
24 | line | to_bus | uint32
25 | line | length_km | float64
26 | line | r_ohm_per_km | float64
27 | line | x_ohm_per_km | float64
28 | line | c_nf_per_km | float64
29 | line | g_us_per_km | float64
30 | line | max_i_ka | float64
31 | line | df | float64
32 | line | parallel | uint32
33 | line | type | object
34 | line | in_service | bool
35 | trafo | name | object
36 | trafo | std_type | object
37 | trafo | hv_bus | uint32
38 | trafo | lv_bus | uint32
39 | trafo | sn_mva | float64
40 | trafo | vn_hv_kv | float64
41 | trafo | vn_lv_kv | float64
42 | trafo | vk_percent | float64
43 | trafo | vkr_percent | float64
44 | trafo | pfe_kw | float64
45 | trafo | i0_percent | float64
46 | trafo | shift_degree | float64
47 | trafo | tap_side | object
48 | trafo | tap_neutral | int32
49 | trafo | tap_min | int32
50 | trafo | tap_max | int32
51 | trafo | tap_step_percent | float64
52 | trafo | tap_step_degree | float64
53 | trafo | tap_pos | int32
54 | trafo | tap_phase_shifter | bool
55 | trafo | parallel | uint32
56 | trafo | df | float64
57 | trafo | in_service | bool
58 | line_geodata | coords | object
59 | bus_geodata | x | float64
60 | bus_geodata | y | float64
61 | bus_geodata | coords | object

## parameters
| version | format_version | converged | OPF_converged | name | f_hz | sn_mva
0 | 2.14.6 | 2.14.0 | FALSE | FALSE |  | 50 | 1