## bus
| name | vn_kv | type | zone | in_service
0 | bus_LV_5091-24_0_3_node_0 | 0.4 | n |  | TRUE
1 | bus_LV_5091-24_0_3_node_1 | 0.4 | n |  | TRUE
2 | bus_LV_5091-24_0_3_node_2 | 0.4 | n |  | TRUE
3 | bus_LV_5091-24_0_3_node_3 | 0.4 | n |  | TRUE
4 | bus_LV_5091-24_0_3_node_4 | 0.4 | n |  | TRUE
5 | bus_LV_5091-24_0_3_node_57 | 0.4 | n |  | TRUE
6 | bus_LV_5091-24_0_3_node_5 | 0.4 | n |  | TRUE
7 | bus_LV_5091-24_0_3_node_48 | 0.4 | n |  | TRUE
8 | bus_LV_5091-24_0_3_node_6 | 0.4 | n |  | TRUE
9 | bus_LV_5091-24_0_3_node_55 | 0.4 | n |  | TRUE
10 | bus_LV_5091-24_0_3_node_69 | 0.4 | n |  | TRUE
11 | bus_LV_5091-24_0_3_node_47 | 0.4 | n |  | TRUE
12 | bus_LV_5091-24_0_3_node_56 | 0.4 | n |  | TRUE
13 | bus_LV_5091-24_0_3_node_52 | 0.4 | n |  | TRUE
14 | bus_LV_5091-24_0_3_node_49 | 0.4 | n |  | TRUE
15 | bus_LV_5091-24_0_3_node_7 | 0.4 | n |  | TRUE
16 | bus_LV_5091-24_0_3_node_8 | 0.4 | n |  | TRUE
17 | bus_LV_5091-24_0_3_node_9 | 0.4 | n |  | TRUE
18 | bus_LV_5091-24_0_3_node_10 | 0.4 | n |  | TRUE
19 | bus_LV_5091-24_0_3_node_11 | 0.4 | n |  | TRUE
20 | bus_LV_5091-24_0_3_node_26 | 0.4 | n |  | TRUE
21 | bus_LV_5091-24_0_3_node_13 | 0.4 | n |  | TRUE
22 | bus_LV_5091-24_0_3_node_42 | 0.4 | n |  | TRUE
23 | bus_LV_5091-24_0_3_node_61 | 0.4 | n |  | TRUE
24 | bus_LV_5091-24_0_3_node_24 | 0.4 | n |  | TRUE
25 | bus_LV_5091-24_0_3_node_12 | 0.4 | n |  | TRUE
26 | bus_LV_5091-24_0_3_node_14 | 0.4 | n |  | TRUE
27 | bus_LV_5091-24_0_3_node_15 | 0.4 | n |  | TRUE
28 | bus_LV_5091-24_0_3_node_39 | 0.4 | n |  | TRUE
29 | bus_LV_5091-24_0_3_node_38 | 0.4 | n |  | TRUE
30 | bus_LV_5091-24_0_3_node_16 | 0.4 | n |  | TRUE
31 | bus_LV_5091-24_0_3_node_17 | 0.4 | n |  | TRUE
32 | bus_LV_5091-24_0_3_node_18 | 0.4 | n |  | TRUE
33 | bus_LV_5091-24_0_3_node_19 | 0.4 | n |  | TRUE
34 | bus_LV_5091-24_0_3_node_20 | 0.4 | n |  | TRUE
35 | bus_LV_5091-24_0_3_node_21 | 0.4 | n |  | TRUE
36 | bus_LV_5091-24_0_3_node_70 | 0.4 | n |  | TRUE
37 | bus_LV_5091-24_0_3_node_28 | 0.4 | n |  | TRUE
38 | bus_LV_5091-24_0_3_node_27 | 0.4 | n |  | TRUE
39 | bus_LV_5091-24_0_3_node_22 | 0.4 | n |  | TRUE
40 | bus_LV_5091-24_0_3_node_23 | 0.4 | n |  | TRUE
41 | bus_LV_5091-24_0_3_node_25 | 0.4 | n |  | TRUE
42 | bus_LV_5091-24_0_3_node_79 | 0.4 | n |  | TRUE
43 | bus_LV_5091-24_0_3_node_78 | 0.4 | n |  | TRUE
44 | bus_LV_5091-24_0_3_node_40 | 0.4 | n |  | TRUE
45 | bus_LV_5091-24_0_3_node_60 | 0.4 | n |  | TRUE
46 | bus_LV_5091-24_0_3_node_29 | 0.4 | n |  | TRUE
47 | bus_LV_5091-24_0_3_node_30 | 0.4 | n |  | TRUE
48 | bus_LV_5091-24_0_3_node_44 | 0.4 | n |  | TRUE
49 | bus_LV_5091-24_0_3_node_45 | 0.4 | n |  | TRUE
50 | bus_LV_5091-24_0_3_node_46 | 0.4 | n |  | TRUE
51 | bus_LV_5091-24_0_3_node_31 | 0.4 | n |  | TRUE
52 | bus_LV_5091-24_0_3_node_33 | 0.4 | n |  | TRUE
53 | bus_LV_5091-24_0_3_node_32 | 0.4 | n |  | TRUE
54 | bus_LV_5091-24_0_3_node_34 | 0.4 | n |  | TRUE
55 | bus_LV_5091-24_0_3_node_35 | 0.4 | n |  | TRUE
56 | bus_LV_5091-24_0_3_node_36 | 0.4 | n |  | TRUE
57 | bus_LV_5091-24_0_3_node_37 | 0.4 | n |  | TRUE
58 | bus_LV_5091-24_0_3_node_68 | 0.4 | n |  | TRUE
59 | bus_LV_5091-24_0_3_node_41 | 0.4 | n |  | TRUE
60 | bus_LV_5091-24_0_3_node_43 | 0.4 | n |  | TRUE
61 | bus_LV_5091-24_0_3_node_53 | 0.4 | n |  | TRUE
62 | bus_LV_5091-24_0_3_node_54 | 0.4 | n |  | TRUE
63 | bus_LV_5091-24_0_3_node_66 | 0.4 | n |  | TRUE
64 | bus_LV_5091-24_0_3_node_72 | 0.4 | n |  | TRUE
65 | bus_LV_5091-24_0_3_node_73 | 0.4 | n |  | TRUE
66 | bus_LV_5091-24_0_3_node_64 | 0.4 | n |  | TRUE
67 | bus_LV_5091-24_0_3_node_71 | 0.4 | n |  | TRUE
68 | bus_LV_5091-24_0_3_node_59 | 0.4 | n |  | TRUE
69 | bus_LV_5091-24_0_3_node_50 | 0.4 | n |  | TRUE
70 | bus_LV_5091-24_0_3_node_51 | 0.4 | n |  | TRUE
71 | bus_LV_5091-24_0_3_node_67 | 0.4 | n |  | TRUE
72 | bus_LV_5091-24_0_3_node_65 | 0.4 | n |  | TRUE
73 | bus_LV_5091-24_0_3_node_58 | 0.4 | n |  | TRUE
74 | bus_LV_5091-24_0_3_node_63 | 0.4 | n |  | TRUE
75 | bus_LV_5091-24_0_3_node_74 | 0.4 | n |  | TRUE
76 | bus_LV_5091-24_0_3_node_75 | 0.4 | n |  | TRUE
77 | bus_LV_5091-24_0_3_node_77 | 0.4 | n |  | TRUE
78 | bus_MV_66_0_node_44 | 20 | n |  | TRUE

## load
| name | bus | p_mw | q_mvar | const_z_percent | const_i_percent | sn_mva | scaling | in_service | type
0 | LV_5091-24_0_3_load_0 | 0 | 0.0040179 | 0.001007 | 0 | 0 |  | 1 | TRUE | wye
1 | LV_5091-24_0_3_load_1 | 1 | 0.0016177 | 0.00040544 | 0 | 0 |  | 1 | TRUE | wye
2 | LV_5091-24_0_3_load_3 | 3 | 0.0015889 | 0.00039823 | 0 | 0 |  | 1 | TRUE | wye
3 | LV_5091-24_0_3_load_4 | 4 | 0.00086947 | 0.00021791 | 0 | 0 |  | 1 | TRUE | wye
4 | LV_5091-24_0_3_load_55 | 9 | 0.0023326 | 0.0005846 | 0 | 0 |  | 1 | TRUE | wye
5 | LV_5091-24_0_3_load_69 | 10 | 0.0064147 | 0.0016077 | 0 | 0 |  | 1 | TRUE | wye
6 | LV_5091-24_0_3_load_56 | 12 | 0.0224 | 0.0056141 | 0 | 0 |  | 1 | TRUE | wye
7 | LV_5091-24_0_3_load_52 | 13 | 0.0015363 | 0.00038503 | 0 | 0 |  | 1 | TRUE | wye
8 | LV_5091-24_0_3_load_49 | 14 | 0.0024474 | 0.00061338 | 0 | 0 |  | 1 | TRUE | wye
9 | LV_5091-24_0_3_load_7 | 15 | 0.014323 | 0.0035897 | 0 | 0 |  | 1 | TRUE | wye
10 | LV_5091-24_0_3_load_8 | 16 | 0.001266 | 0.00031729 | 0 | 0 |  | 1 | TRUE | wye
11 | LV_5091-24_0_3_load_9 | 17 | 0.0019254 | 0.00048255 | 0 | 0 |  | 1 | TRUE | wye
12 | LV_5091-24_0_3_load_10 | 18 | 0.0025131 | 0.00062985 | 0 | 0 |  | 1 | TRUE | wye
13 | LV_5091-24_0_3_load_11 | 19 | 0.0015202 | 0.00038099 | 0 | 0 |  | 1 | TRUE | wye
14 | LV_5091-24_0_3_load_13 | 21 | 0.0020713 | 0.0005191 | 0 | 0 |  | 1 | TRUE | wye
15 | LV_5091-24_0_3_load_42 | 22 | 0.0024131 | 0.00060477 | 0 | 0 |  | 1 | TRUE | wye
16 | LV_5091-24_0_3_load_61 | 23 | 0.010093 | 0.0025296 | 0 | 0 |  | 1 | TRUE | wye
17 | LV_5091-24_0_3_load_24 | 24 | 0.0034585 | 0.00086679 | 0 | 0 |  | 1 | TRUE | wye
18 | LV_5091-24_0_3_load_12 | 25 | 0.0099998 | 0.0025062 | 0 | 0 |  | 1 | TRUE | wye
19 | LV_5091-24_0_3_load_14 | 26 | 0.0020173 | 0.00050557 | 0 | 0 |  | 1 | TRUE | wye
20 | LV_5091-24_0_3_load_15 | 27 | 0.0015995 | 0.00040087 | 0 | 0 |  | 1 | TRUE | wye
21 | LV_5091-24_0_3_load_39 | 28 | 0.0013924 | 0.00034897 | 0 | 0 |  | 1 | TRUE | wye
22 | LV_5091-24_0_3_load_38 | 29 | 0.001365 | 0.00034211 | 0 | 0 |  | 1 | TRUE | wye
23 | LV_5091-24_0_3_load_16 | 30 | 0.0070378 | 0.0017638 | 0 | 0 |  | 1 | TRUE | wye
24 | LV_5091-24_0_3_load_19 | 33 | 0.0011198 | 0.00028064 | 0 | 0 |  | 1 | TRUE | wye
25 | LV_5091-24_0_3_load_20 | 34 | 0.0011024 | 0.00027628 | 0 | 0 |  | 1 | TRUE | wye
26 | LV_5091-24_0_3_load_21 | 35 | 0.0013763 | 0.00034493 | 0 | 0 |  | 1 | TRUE | wye
27 | LV_5091-24_0_3_load_70 | 36 | 0.003243 | 0.00081277 | 0 | 0 |  | 1 | TRUE | wye
28 | LV_5091-24_0_3_load_28 | 37 | 0.0010763 | 0.00026974 | 0 | 0 |  | 1 | TRUE | wye
29 | LV_5091-24_0_3_load_27 | 38 | 0.0029235 | 0.0007327 | 0 | 0 |  | 1 | TRUE | wye
30 | LV_5091-24_0_3_load_22 | 39 | 0.0044206 | 0.0011079 | 0 | 0 |  | 1 | TRUE | wye
31 | LV_5091-24_0_3_load_23 | 40 | 0.0101 | 0.0025313 | 0 | 0 |  | 1 | TRUE | wye
32 | LV_5091-24_0_3_load_25 | 41 | 0.0033347 | 0.00083577 | 0 | 0 |  | 1 | TRUE | wye
33 | LV_5091-24_0_3_load_79 | 42 | 0.016473 | 0.0041284 | 0 | 0 |  | 1 | TRUE | wye
34 | LV_5091-24_0_3_load_78 | 43 | 0.02007 | 0.00503 | 0 | 0 |  | 1 | TRUE | wye
35 | LV_5091-24_0_3_load_40 | 44 | 0.0011449 | 0.00028694 | 0 | 0 |  | 1 | TRUE | wye
36 | LV_5091-24_0_3_load_60 | 45 | 0.0053246 | 0.0013345 | 0 | 0 |  | 1 | TRUE | wye
37 | LV_5091-24_0_3_load_29 | 46 | 0.0032001 | 0.00080203 | 0 | 0 |  | 1 | TRUE | wye
38 | LV_5091-24_0_3_load_30 | 47 | 0.0036093 | 0.00090458 | 0 | 0 |  | 1 | TRUE | wye
39 | LV_5091-24_0_3_load_45 | 49 | 0.00057875 | 0.00014505 | 0 | 0 |  | 1 | TRUE | wye
40 | LV_5091-24_0_3_load_31 | 51 | 0.0018472 | 0.00046294 | 0 | 0 |  | 1 | TRUE | wye
41 | LV_5091-24_0_3_load_34 | 54 | 0.0070407 | 0.0017646 | 0 | 0 |  | 1 | TRUE | wye
42 | LV_5091-24_0_3_load_68 | 58 | 0.0044052 | 0.0011041 | 0 | 0 |  | 1 | TRUE | wye
43 | LV_5091-24_0_3_load_41 | 59 | 0.0014406 | 0.00036106 | 0 | 0 |  | 1 | TRUE | wye
44 | LV_5091-24_0_3_load_43 | 60 | 0.0036707 | 0.00091995 | 0 | 0 |  | 1 | TRUE | wye
45 | LV_5091-24_0_3_load_53 | 61 | 0.0020679 | 0.00051826 | 0 | 0 |  | 1 | TRUE | wye
46 | LV_5091-24_0_3_load_54 | 62 | 0.0019077 | 0.0004781 | 0 | 0 |  | 1 | TRUE | wye
47 | LV_5091-24_0_3_load_66 | 63 | 0.0033067 | 0.00082874 | 0 | 0 |  | 1 | TRUE | wye
48 | LV_5091-24_0_3_load_72 | 64 | 0.0052914 | 0.0013262 | 0 | 0 |  | 1 | TRUE | wye
49 | LV_5091-24_0_3_load_73 | 65 | 0.0051299 | 0.0012857 | 0 | 0 |  | 1 | TRUE | wye
50 | LV_5091-24_0_3_load_64 | 66 | 0.0029615 | 0.00074221 | 0 | 0 |  | 1 | TRUE | wye
51 | LV_5091-24_0_3_load_71 | 67 | 0.0065814 | 0.0016495 | 0 | 0 |  | 1 | TRUE | wye
52 | LV_5091-24_0_3_load_59 | 68 | 0.0012331 | 0.00030904 | 0 | 0 |  | 1 | TRUE | wye
53 | LV_5091-24_0_3_load_50 | 69 | 0.0037689 | 0.00094457 | 0 | 0 |  | 1 | TRUE | wye
54 | LV_5091-24_0_3_load_51 | 70 | 0.0029932 | 0.00075017 | 0 | 0 |  | 1 | TRUE | wye
55 | LV_5091-24_0_3_load_67 | 71 | 0.003459 | 0.0008669 | 0 | 0 |  | 1 | TRUE | wye
56 | LV_5091-24_0_3_load_65 | 72 | 0.0052666 | 0.0013199 | 0 | 0 |  | 1 | TRUE | wye
57 | LV_5091-24_0_3_load_58 | 73 | 0.0022426 | 0.00056204 | 0 | 0 |  | 1 | TRUE | wye
58 | LV_5091-24_0_3_load_63 | 74 | 0.00282 | 0.00070676 | 0 | 0 |  | 1 | TRUE | wye
59 | LV_5091-24_0_3_load_74 | 75 | 0.013094 | 0.0032818 | 0 | 0 |  | 1 | TRUE | wye
60 | LV_5091-24_0_3_load_75 | 76 | 0.0085071 | 0.0021321 | 0 | 0 |  | 1 | TRUE | wye
61 | LV_5091-24_0_3_load_77 | 77 | 0.007032 | 0.0017624 | 0 | 0 |  | 1 | TRUE | wye

## ext_grid
| name | bus | vm_pu | va_degree | slack_weight | in_service
0 |  | 22 | 1 | 0 | 1 | TRUE

## line
| name | std_type | from_bus | to_bus | length_km | r_ohm_per_km | x_ohm_per_km | c_nf_per_km | g_us_per_km | max_i_ka | df | parallel | type | in_service
0 | LV_5091-24_0_3_line_0 |  | 0 | 1 | 0.0012499 | 0.125 | 0.08 | 261 | 0 | 0.364 | 1 | 1 | cs | TRUE
1 | LV_5091-24_0_3_line_1 |  | 0 | 2 | 0.014695 | 0.125 | 0.08 | 261 | 0 | 0.364 | 1 | 1 | cs | TRUE
2 | LV_5091-24_0_3_line_2 |  | 1 | 3 | 0.0090774 | 0.125 | 0.08 | 261 | 0 | 0.364 | 1 | 1 | cs | TRUE
3 | LV_5091-24_0_3_line_3 |  | 2 | 4 | 0.02048 | 0.125 | 0.08 | 261 | 0 | 0.364 | 1 | 1 | cs | TRUE
4 | LV_5091-24_0_3_line_4 |  | 3 | 5 | 0.032364 | 0.125 | 0.08 | 261 | 0 | 0.364 | 1 | 1 | cs | TRUE
5 | LV_5091-24_0_3_line_5 |  | 4 | 6 | 0.018069 | 0.125 | 0.08 | 261 | 0 | 0.364 | 1 | 1 | cs | TRUE
6 | LV_5091-24_0_3_line_6 |  | 5 | 10 | 0.001036 | 0.125 | 0.08 | 261 | 0 | 0.364 | 1 | 1 | cs | TRUE
7 | LV_5091-24_0_3_line_7 |  | 5 | 8 | 0.022593 | 0.125 | 0.08 | 261 | 0 | 0.364 | 1 | 1 | cs | TRUE
8 | LV_5091-24_0_3_line_8 |  | 6 | 7 | 0.023818 | 0.125 | 0.08 | 261 | 0 | 0.364 | 1 | 1 | cs | TRUE
9 | LV_5091-24_0_3_line_9 |  | 7 | 13 | 0.0063886 | 0.125 | 0.08 | 261 | 0 | 0.364 | 1 | 1 | cs | TRUE
10 | LV_5091-24_0_3_line_10 |  | 7 | 14 | 0.027634 | 0.125 | 0.08 | 261 | 0 | 0.364 | 1 | 1 | cs | TRUE
11 | LV_5091-24_0_3_line_11 |  | 8 | 9 | 0.010883 | 0.125 | 0.08 | 261 | 0 | 0.364 | 1 | 1 | cs | TRUE
12 | LV_5091-24_0_3_line_12 |  | 9 | 11 | 0.039041 | 0.125 | 0.08 | 261 | 0 | 0.364 | 1 | 1 | cs | TRUE
13 | LV_5091-24_0_3_line_13 |  | 10 | 57 | 0.06241 | 0.125 | 0.08 | 261 | 0 | 0.364 | 1 | 1 | cs | TRUE
14 | LV_5091-24_0_3_line_14 |  | 11 | 12 | 0.0019208 | 0.125 | 0.08 | 261 | 0 | 0.364 | 1 | 1 | cs | TRUE
15 | LV_5091-24_0_3_line_15 |  | 13 | 68 | 0.010144 | 0.125 | 0.08 | 261 | 0 | 0.364 | 1 | 1 | cs | TRUE
16 | LV_5091-24_0_3_line_16 |  | 14 | 69 | 0.0065919 | 0.125 | 0.08 | 261 | 0 | 0.364 | 1 | 1 | cs | TRUE
17 | LV_5091-24_0_3_line_17 |  | 15 | 16 | 0.0052448 | 0.125 | 0.08 | 261 | 0 | 0.364 | 1 | 1 | cs | TRUE
18 | LV_5091-24_0_3_line_18 |  | 15 | 17 | 0.005143 | 0.125 | 0.08 | 261 | 0 | 0.364 | 1 | 1 | cs | TRUE
19 | LV_5091-24_0_3_line_19 |  | 16 | 18 | 0.0096499 | 0.125 | 0.08 | 261 | 0 | 0.364 | 1 | 1 | cs | TRUE
20 | LV_5091-24_0_3_line_20 |  | 17 | 19 | 0.018407 | 0.125 | 0.08 | 261 | 0 | 0.364 | 1 | 1 | cs | TRUE
21 | LV_5091-24_0_3_line_21 |  | 18 | 20 | 0.019936 | 0.125 | 0.08 | 261 | 0 | 0.364 | 1 | 1 | cs | TRUE
22 | LV_5091-24_0_3_line_22 |  | 19 | 21 | 0.0020487 | 0.125 | 0.08 | 261 | 0 | 0.364 | 1 | 1 | cs | TRUE
23 | LV_5091-24_0_3_line_23 |  | 20 | 22 | 0.022873 | 0.125 | 0.08 | 261 | 0 | 0.364 | 1 | 2 | cs | TRUE
24 | LV_5091-24_0_3_line_24 |  | 20 | 23 | 0.044651 | 0.125 | 0.08 | 261 | 0 | 0.364 | 1 | 1 | cs | TRUE
25 | LV_5091-24_0_3_line_25 |  | 20 | 24 | 0.046612 | 0.125 | 0.08 | 261 | 0 | 0.364 | 1 | 1 | cs | TRUE
26 | LV_5091-24_0_3_line_26 |  | 21 | 25 | 0.0096618 | 0.125 | 0.08 | 261 | 0 | 0.364 | 1 | 1 | cs | TRUE
27 | LV_5091-24_0_3_line_27 |  | 22 | 44 | 0.01974 | 0.125 | 0.08 | 261 | 0 | 0.364 | 1 | 1 | cs | TRUE
28 | LV_5091-24_0_3_line_28 |  | 23 | 45 | 0.049501 | 0.125 | 0.08 | 261 | 0 | 0.364 | 1 | 1 | cs | TRUE
29 | LV_5091-24_0_3_line_29 |  | 24 | 39 | 0.012615 | 0.125 | 0.08 | 261 | 0 | 0.364 | 1 | 1 | cs | TRUE
30 | LV_5091-24_0_3_line_30 |  | 25 | 26 | 0.00086124 | 0.125 | 0.08 | 261 | 0 | 0.364 | 1 | 1 | cs | TRUE
31 | LV_5091-24_0_3_line_31 |  | 26 | 27 | 0.0012849 | 0.125 | 0.08 | 261 | 0 | 0.364 | 1 | 1 | cs | TRUE
32 | LV_5091-24_0_3_line_32 |  | 27 | 28 | 0.012063 | 0.125 | 0.08 | 261 | 0 | 0.364 | 1 | 1 | cs | TRUE
33 | LV_5091-24_0_3_line_33 |  | 28 | 29 | 0.00020951 | 0.125 | 0.08 | 261 | 0 | 0.364 | 1 | 1 | cs | TRUE
34 | LV_5091-24_0_3_line_34 |  | 29 | 33 | 0.0040844 | 0.125 | 0.08 | 261 | 0 | 0.364 | 1 | 1 | cs | TRUE
35 | LV_5091-24_0_3_line_35 |  | 30 | 31 | 0.040471 | 0.125 | 0.08 | 261 | 0 | 0.364 | 1 | 1 | cs | TRUE
36 | LV_5091-24_0_3_line_36 |  | 30 | 32 | 0.042661 | 0.125 | 0.08 | 261 | 0 | 0.364 | 1 | 1 | cs | TRUE
37 | LV_5091-24_0_3_line_37 |  | 31 | 33 | 0.026451 | 0.125 | 0.08 | 261 | 0 | 0.364 | 1 | 1 | cs | TRUE
38 | LV_5091-24_0_3_line_38 |  | 31 | 34 | 0.021299 | 0.125 | 0.08 | 261 | 0 | 0.364 | 1 | 1 | cs | TRUE
39 | LV_5091-24_0_3_line_39 |  | 32 | 35 | 0.017201 | 0.125 | 0.08 | 261 | 0 | 0.364 | 1 | 1 | cs | TRUE
40 | LV_5091-24_0_3_line_40 |  | 34 | 36 | 0.062908 | 0.125 | 0.08 | 261 | 0 | 0.364 | 1 | 1 | cs | TRUE
41 | LV_5091-24_0_3_line_41 |  | 37 | 38 | 0.017272 | 0.125 | 0.08 | 261 | 0 | 0.364 | 1 | 1 | cs | TRUE
42 | LV_5091-24_0_3_line_42 |  | 38 | 46 | 0.020446 | 0.125 | 0.08 | 261 | 0 | 0.364 | 1 | 1 | cs | TRUE
43 | LV_5091-24_0_3_line_43 |  | 39 | 40 | 0.060437 | 0.125 | 0.08 | 261 | 0 | 0.364 | 1 | 1 | cs | TRUE
44 | LV_5091-24_0_3_line_44 |  | 40 | 41 | 0.0052021 | 0.125 | 0.08 | 261 | 0 | 0.364 | 1 | 1 | cs | TRUE
45 | LV_5091-24_0_3_line_45 |  | 41 | 42 | 0.019589 | 0.125 | 0.08 | 261 | 0 | 0.364 | 1 | 1 | cs | TRUE
46 | LV_5091-24_0_3_line_46 |  | 42 | 43 | 0.02205 | 0.125 | 0.08 | 261 | 0 | 0.364 | 1 | 1 | cs | TRUE
47 | LV_5091-24_0_3_line_47 |  | 43 | 77 | 0.017536 | 0.125 | 0.08 | 261 | 0 | 0.364 | 1 | 1 | cs | TRUE
48 | LV_5091-24_0_3_line_48 |  | 44 | 59 | 0.0015348 | 0.125 | 0.08 | 261 | 0 | 0.364 | 1 | 1 | cs | TRUE
49 | LV_5091-24_0_3_line_49 |  | 46 | 47 | 0.022908 | 0.125 | 0.08 | 261 | 0 | 0.364 | 1 | 1 | cs | TRUE
50 | LV_5091-24_0_3_line_50 |  | 47 | 48 | 0.040199 | 0.125 | 0.08 | 261 | 0 | 0.364 | 1 | 1 | cs | TRUE
51 | LV_5091-24_0_3_line_51 |  | 48 | 49 | 0.02729 | 0.125 | 0.08 | 261 | 0 | 0.364 | 1 | 1 | cs | TRUE
52 | LV_5091-24_0_3_line_52 |  | 48 | 50 | 0.050758 | 0.125 | 0.08 | 261 | 0 | 0.364 | 1 | 1 | cs | TRUE
53 | LV_5091-24_0_3_line_53 |  | 49 | 63 | 0.017457 | 0.125 | 0.08 | 261 | 0 | 0.364 | 1 | 1 | cs | TRUE
54 | LV_5091-24_0_3_line_54 |  | 50 | 64 | 0.060528 | 0.125 | 0.08 | 261 | 0 | 0.364 | 1 | 1 | cs | TRUE
55 | LV_5091-24_0_3_line_55 |  | 50 | 65 | 0.027497 | 0.125 | 0.08 | 261 | 0 | 0.364 | 1 | 1 | cs | TRUE
56 | LV_5091-24_0_3_line_56 |  | 51 | 52 | 0.070166 | 0.125 | 0.08 | 261 | 0 | 0.364 | 1 | 1 | cs | TRUE
57 | LV_5091-24_0_3_line_57 |  | 52 | 56 | 0.076138 | 0.125 | 0.08 | 261 | 0 | 0.364 | 1 | 1 | cs | TRUE
58 | LV_5091-24_0_3_line_58 |  | 52 | 57 | 0.10312 | 0.125 | 0.08 | 261 | 0 | 0.364 | 1 | 1 | cs | TRUE
59 | LV_5091-24_0_3_line_59 |  | 53 | 54 | 0.0056803 | 0.125 | 0.08 | 261 | 0 | 0.364 | 1 | 1 | cs | TRUE
60 | LV_5091-24_0_3_line_60 |  | 53 | 55 | 0.076187 | 0.125 | 0.08 | 261 | 0 | 0.364 | 1 | 1 | cs | TRUE
61 | LV_5091-24_0_3_line_61 |  | 55 | 58 | 0.020772 | 0.125 | 0.08 | 261 | 0 | 0.364 | 1 | 1 | cs | TRUE
62 | LV_5091-24_0_3_line_62 |  | 56 | 58 | 0.048944 | 0.125 | 0.08 | 261 | 0 | 0.364 | 1 | 1 | cs | TRUE
63 | LV_5091-24_0_3_line_63 |  | 59 | 60 | 0.014164 | 0.125 | 0.08 | 261 | 0 | 0.364 | 1 | 1 | cs | TRUE
64 | LV_5091-24_0_3_line_64 |  | 60 | 61 | 0.0053986 | 0.125 | 0.08 | 261 | 0 | 0.364 | 1 | 1 | cs | TRUE
65 | LV_5091-24_0_3_line_65 |  | 61 | 62 | 0.012327 | 0.125 | 0.08 | 261 | 0 | 0.364 | 1 | 1 | cs | TRUE
66 | LV_5091-24_0_3_line_66 |  | 62 | 73 | 0.01364 | 0.125 | 0.08 | 261 | 0 | 0.364 | 1 | 1 | cs | TRUE
67 | LV_5091-24_0_3_line_67 |  | 63 | 66 | 0.0044149 | 0.125 | 0.08 | 261 | 0 | 0.364 | 1 | 1 | cs | TRUE
68 | LV_5091-24_0_3_line_68 |  | 64 | 67 | 0.036039 | 0.125 | 0.08 | 261 | 0 | 0.364 | 1 | 1 | cs | TRUE
69 | LV_5091-24_0_3_line_69 |  | 66 | 74 | 0.019505 | 0.125 | 0.08 | 261 | 0 | 0.364 | 1 | 1 | cs | TRUE
70 | LV_5091-24_0_3_line_70 |  | 68 | 73 | 2.2542e-05 | 0.125 | 0.08 | 261 | 0 | 0.364 | 1 | 1 | cs | TRUE
71 | LV_5091-24_0_3_line_71 |  | 69 | 70 | 0.0095882 | 0.125 | 0.08 | 261 | 0 | 0.364 | 1 | 1 | cs | TRUE
72 | LV_5091-24_0_3_line_72 |  | 70 | 71 | 0.023596 | 0.125 | 0.08 | 261 | 0 | 0.364 | 1 | 1 | cs | TRUE
73 | LV_5091-24_0_3_line_73 |  | 71 | 72 | 0.023695 | 0.125 | 0.08 | 261 | 0 | 0.364 | 1 | 1 | cs | TRUE
74 | LV_5091-24_0_3_line_74 |  | 72 | 74 | 0.0012407 | 0.125 | 0.08 | 261 | 0 | 0.364 | 1 | 1 | cs | TRUE
75 | LV_5091-24_0_3_line_75 |  | 75 | 76 | 0.0078107 | 0.125 | 0.08 | 261 | 0 | 0.364 | 1 | 1 | cs | TRUE
76 | LV_5091-24_0_3_line_76 |  | 76 | 77 | 0.0035855 | 0.125 | 0.08 | 261 | 0 | 0.364 | 1 | 1 | cs | TRUE

## trafo
| name | std_type | hv_bus | lv_bus | sn_mva | vn_hv_kv | vn_lv_kv | vk_percent | vkr_percent | pfe_kw | i0_percent | shift_degree | tap_side | tap_neutral | tap_min | tap_max | tap_step_percent | tap_step_degree | tap_pos | tap_phase_shifter | parallel | df | in_service
0 | LV_5091-24_0_3_trafo_42 | 0.63 MVA 20/0.4 kV | 78 | 22 | 0.63 | 20 | 0.4 | 6 | 1.206 | 1.65 | 0.2619 | 150 | hv | 0 | -2 | 2 | 2.5 | 0 | 0 | FALSE | 1 | 1 | TRUE

## line_geodata
| x0 | y0 | x1 | y1 | x2 | y2 | x3 | y3 | x4 | y4 | x5 | y5 | x6 | y6
0 | 2703257.421 | 1113342.9061 | 2703256.5263 | 1113343.779
1 | 2703267.9401 | 1113332.6448 | 2703257.421 | 1113342.9061
2 | 2703250.0285 | 1113350.1175 | 2703256.5263 | 1113343.779
3 | 2703267.9401 | 1113332.6448 | 2703282.4244 | 1113318.1664
4 | 2703227.6211 | 1113326.7656 | 2703250.0285 | 1113350.1175 | 2703250.0285 | 1113350.1175
5 | 2703295.204 | 1113305.3919 | 2703282.4244 | 1113318.1664
6 | 2703227.6211 | 1113326.7656 | 2703226.9432 | 1113327.5491
7 | 2703241.819 | 1113309.1628 | 2703227.6211 | 1113326.7656
8 | 2703312.885 | 1113300.1009 | 2703305.7905 | 1113294.81 | 2703302.8434 | 1113297.7506 | 2703295.204 | 1113305.3919
9 | 2703312.885 | 1113300.1009 | 2703313.5387 | 1113306.456
10 | 2703312.885 | 1113300.1009 | 2703327.9418 | 1113276.9296
11 | 2703241.819 | 1113309.1628 | 2703249.0493 | 1113301.0285
12 | 2703274.9867 | 1113271.8484 | 2703249.0493 | 1113301.0285
13 | 2703186.1067 | 1113374.745 | 2703226.9432 | 1113327.5491
14 | 2703274.9867 | 1113271.8484 | 2703276.1645 | 1113270.3311
15 | 2703314.5768 | 1113316.5471 | 2703313.5387 | 1113306.456
16 | 2703327.9418 | 1113276.9296 | 2703331.5335 | 1113271.4022
17 | 2703395.7936 | 1113362.7221 | 2703391.2965 | 1113365.421
18 | 2703395.7936 | 1113362.7221 | 2703400.2034 | 1113360.0757
19 | 2703391.2965 | 1113365.421 | 2703383.0223 | 1113370.3867
20 | 2703415.9863 | 1113350.6038 | 2703400.2034 | 1113360.0757
21 | 2703365.9287 | 1113380.6452 | 2703383.0223 | 1113370.3867
22 | 2703415.9863 | 1113350.6038 | 2703417.7429 | 1113349.5495
23 | 2703365.9287 | 1113380.6452 | 2703347.3346 | 1113367.3242
24 | 2703365.9287 | 1113380.6452 | 2703324.7633 | 1113397.9407
25 | 2703365.9287 | 1113380.6452 | 2703386.9413 | 1113422.2523
26 | 2703426.0273 | 1113344.5778 | 2703417.7429 | 1113349.5495
27 | 2703347.3346 | 1113367.3242 | 2703340.0789 | 1113362.1261 | 2703330.9871 | 1113356.2705
28 | 2703279.127 | 1113417.1146 | 2703324.7633 | 1113397.9407
29 | 2703392.6283 | 1113433.5131 | 2703386.9413 | 1113422.2523
30 | 2703426.0273 | 1113344.5778 | 2703426.7658 | 1113344.1346
31 | 2703426.7658 | 1113344.1346 | 2703427.8675 | 1113343.4734
32 | 2703438.2105 | 1113337.2662 | 2703427.8675 | 1113343.4734
33 | 2703438.2105 | 1113337.2662 | 2703438.3901 | 1113337.1584
34 | 2703441.8923 | 1113335.0566 | 2703438.3901 | 1113337.1584
35 | 2703464.5721 | 1113321.4456 | 2703474.1984 | 1113315.5395 | 2703498.738 | 1113299.7565
36 | 2703534.6184 | 1113276.6796 | 2703498.738 | 1113299.7565
37 | 2703464.5721 | 1113321.4456 | 2703441.8923 | 1113335.0566
38 | 2703464.5721 | 1113321.4456 | 2703477.7585 | 1113338.1717
39 | 2703534.6184 | 1113276.6796 | 2703534.4556 | 1113273.9973 | 2703528.2601 | 1113260.872 | 2703528.2601 | 1113260.872
40 | 2703477.7585 | 1113338.1717 | 2703501.1247 | 1113367.8101 | 2703500.3875 | 1113392.9655
41 | 2703464.374 | 1113219.0807 | 2703469.4272 | 1113223.5217 | 2703478.2341 | 1113229.3203
42 | 2703448.9987 | 1113205.6032 | 2703452.8878 | 1113208.9858 | 2703464.374 | 1113219.0807
43 | 2703392.6283 | 1113433.5131 | 2703401.1629 | 1113450.4126 | 2703393.1171 | 1113470.5548 | 2703377.9859 | 1113483.3479
44 | 2703374.0133 | 1113486.7066 | 2703377.9859 | 1113483.3479
45 | 2703357.9232 | 1113497.8255 | 2703370.2372 | 1113489.8992 | 2703374.0133 | 1113486.7066
46 | 2703357.9232 | 1113497.8255 | 2703339.3821 | 1113509.7601
47 | 2703324.6367 | 1113519.2514 | 2703339.3821 | 1113509.7601
48 | 2703329.6967 | 1113355.4395 | 2703330.9871 | 1113356.2705
49 | 2703431.3596 | 1113190.9894 | 2703440.1363 | 1113198.3837 | 2703447.7113 | 1113204.4835 | 2703448.9987 | 1113205.6032
50 | 2703400.6166 | 1113165.0884 | 2703431.3596 | 1113190.9894
51 | 2703400.6166 | 1113165.0884 | 2703385.7468 | 1113187.9719
52 | 2703359.4635 | 1113136.0349 | 2703369.4093 | 1113140.3961 | 2703379.0265 | 1113146.3528 | 2703392.0445 | 1113157.6486 | 2703400.6166 | 1113165.0884
53 | 2703385.7468 | 1113187.9719 | 2703376.2347 | 1113202.6103
54 | 2703359.4635 | 1113136.0349 | 2703341.2936 | 1113172.6818 | 2703331.3815 | 1113189.6185
55 | 2703359.4635 | 1113136.0349 | 2703370.7542 | 1113110.9629
56 | 2703150.7682 | 1113332.2611 | 2703176.1443 | 1113266.8449
57 | 2703150.7682 | 1113332.2611 | 2703173.4822 | 1113259.5903
58 | 2703150.7682 | 1113332.2611 | 2703134.9218 | 1113375.9303 | 2703149.6906 | 1113381.0404 | 2703165.0059 | 1113385.3593 | 2703172.5619 | 1113385.3212 | 2703180.2263 | 1113381.6381 | 2703186.1067 | 1113374.745
59 | 2703210.0335 | 1113182.3633 | 2703212.4541 | 1113177.2246
60 | 2703210.0335 | 1113182.3633 | 2703218.9773 | 1113153.9308 | 2703206.1933 | 1113183.7543 | 2703196.5353 | 1113193.7963
61 | 2703196.5353 | 1113193.7963 | 2703189.6667 | 1113213.3996
62 | 2703173.4822 | 1113259.5903 | 2703189.6667 | 1113213.3996
63 | 2703317.7889 | 1113347.7704 | 2703317.7889 | 1113347.7704 | 2703329.6967 | 1113355.4395
64 | 2703317.7889 | 1113347.7704 | 2703317.2365 | 1113342.4002
65 | 2703315.975 | 1113330.1376 | 2703317.2365 | 1113342.4002
66 | 2703314.5791 | 1113316.5695 | 2703315.975 | 1113330.1376
67 | 2703373.8292 | 1113206.3122 | 2703376.2347 | 1113202.6103
68 | 2703312.4578 | 1113220.2762 | 2703321.6308 | 1113206.2792 | 2703331.3815 | 1113189.6185
69 | 2703363.2015 | 1113222.6675 | 2703373.8292 | 1113206.3122
70 | 2703314.5791 | 1113316.5695 | 2703314.5768 | 1113316.5471
71 | 2703336.7578 | 1113263.3623 | 2703331.5335 | 1113271.4022
72 | 2703336.7578 | 1113263.3623 | 2703349.6147 | 1113243.5767
73 | 2703362.5255 | 1113223.7078 | 2703349.6147 | 1113243.5767
74 | 2703363.2015 | 1113222.6675 | 2703362.5255 | 1113223.7078
75 | 2703315.0541 | 1113525.4196 | 2703321.6219 | 1113521.192
76 | 2703324.6367 | 1113519.2514 | 2703321.6219 | 1113521.192

## bus_geodata
| x | y | coords
0 | 2703257.421 | 1113342.9061
1 | 2703256.5263 | 1113343.779
2 | 2703267.9401 | 1113332.6448
3 | 2703250.0285 | 1113350.1175
4 | 2703282.4244 | 1113318.1664
5 | 2703227.6211 | 1113326.7656
6 | 2703295.204 | 1113305.3919
7 | 2703312.885 | 1113300.1009
8 | 2703241.819 | 1113309.1628
9 | 2703249.0493 | 1113301.0285
10 | 2703226.9432 | 1113327.5491
11 | 2703274.9867 | 1113271.8484
12 | 2703276.1645 | 1113270.3311
13 | 2703313.5387 | 1113306.456
14 | 2703327.9418 | 1113276.9296
15 | 2703395.7936 | 1113362.7221
16 | 2703391.2965 | 1113365.421
17 | 2703400.2034 | 1113360.0757
18 | 2703383.0223 | 1113370.3867
19 | 2703415.9863 | 1113350.6038
20 | 2703365.9287 | 1113380.6452
21 | 2703417.7429 | 1113349.5495
22 | 2703347.3346 | 1113367.3242
23 | 2703324.7633 | 1113397.9407
24 | 2703386.9413 | 1113422.2523
25 | 2703426.0273 | 1113344.5778
26 | 2703426.7658 | 1113344.1346
27 | 2703427.8675 | 1113343.4734
28 | 2703438.2105 | 1113337.2662
29 | 2703438.3901 | 1113337.1584
30 | 2703498.738 | 1113299.7565
31 | 2703464.5721 | 1113321.4456
32 | 2703534.6184 | 1113276.6796
33 | 2703441.8923 | 1113335.0567
34 | 2703477.7585 | 1113338.1717
35 | 2703528.26 | 1113260.872
36 | 2703500.3875 | 1113392.9655
37 | 2703478.2341 | 1113229.3203
38 | 2703464.374 | 1113219.0807
39 | 2703392.6283 | 1113433.5131
40 | 2703377.9859 | 1113483.3479
41 | 2703374.0133 | 1113486.7066
42 | 2703357.9232 | 1113497.8255
43 | 2703339.3821 | 1113509.7601
44 | 2703330.9871 | 1113356.2705
45 | 2703279.127 | 1113417.1146
46 | 2703448.9987 | 1113205.6032
47 | 2703431.3596 | 1113190.9894
48 | 2703400.6166 | 1113165.0884
49 | 2703385.7468 | 1113187.9719
50 | 2703359.4635 | 1113136.0349
51 | 2703176.1443 | 1113266.8449
52 | 2703150.7682 | 1113332.2611
53 | 2703210.0335 | 1113182.3633
54 | 2703212.4541 | 1113177.2246
55 | 2703196.5353 | 1113193.7963
56 | 2703173.4822 | 1113259.5903
57 | 2703186.1067 | 1113374.745
58 | 2703189.6667 | 1113213.3996
59 | 2703329.6967 | 1113355.4395
60 | 2703317.7889 | 1113347.7704
61 | 2703317.2365 | 1113342.4002
62 | 2703315.975 | 1113330.1376
63 | 2703376.2347 | 1113202.6103
64 | 2703331.3815 | 1113189.6185
65 | 2703370.7542 | 1113110.9629
66 | 2703373.8292 | 1113206.3122
67 | 2703312.4578 | 1113220.2762
68 | 2703314.5768 | 1113316.5471
69 | 2703331.5335 | 1113271.4022
70 | 2703336.7578 | 1113263.3623
71 | 2703349.6147 | 1113243.5767
72 | 2703362.5255 | 1113223.7078
73 | 2703314.5791 | 1113316.5695
74 | 2703363.2015 | 1113222.6675
75 | 2703315.0541 | 1113525.4196
76 | 2703321.6219 | 1113521.192
77 | 2703324.6367 | 1113519.2514
78 | 2703365.9287 | 1113380.6452

## line_std_types
| c_nf_per_km | r_ohm_per_km | x_ohm_per_km | max_i_ka | type | q_mm2 | alpha | voltage_rating
NAYY 4x50 SE | 210 | 0.642 | 0.083 | 0.142 | cs | 50 | 0.00403 | LV
NAYY 4x120 SE | 264 | 0.225 | 0.08 | 0.242 | cs | 120 | 0.00403 | LV
NAYY 4x150 SE | 261 | 0.208 | 0.08 | 0.27 | cs | 150 | 0.00403 | LV
NA2XS2Y 1x95 RM/25 12/20 kV | 216 | 0.313 | 0.132 | 0.252 | cs | 95 | 0.00403 | MV
NA2XS2Y 1x185 RM/25 12/20 kV | 273 | 0.161 | 0.117 | 0.362 | cs | 185 | 0.00403 | MV
NA2XS2Y 1x240 RM/25 12/20 kV | 304 | 0.122 | 0.112 | 0.421 | cs | 240 | 0.00403 | MV
NA2XS2Y 1x95 RM/25 6/10 kV | 315 | 0.313 | 0.123 | 0.249 | cs | 95 | 0.00403 | MV
NA2XS2Y 1x185 RM/25 6/10 kV | 406 | 0.161 | 0.11 | 0.358 | cs | 185 | 0.00403 | MV
NA2XS2Y 1x240 RM/25 6/10 kV | 456 | 0.122 | 0.105 | 0.416 | cs | 240 | 0.00403 | MV
NA2XS2Y 1x150 RM/25 12/20 kV | 250 | 0.206 | 0.116 | 0.319 | cs | 150 | 0.00403 | MV
NA2XS2Y 1x120 RM/25 12/20 kV | 230 | 0.253 | 0.119 | 0.283 | cs | 120 | 0.00403 | MV
NA2XS2Y 1x70 RM/25 12/20 kV | 190 | 0.443 | 0.132 | 0.22 | cs | 70 | 0.00403 | MV
NA2XS2Y 1x150 RM/25 6/10 kV | 360 | 0.206 | 0.11 | 0.315 | cs | 150 | 0.00403 | MV
NA2XS2Y 1x120 RM/25 6/10 kV | 340 | 0.253 | 0.113 | 0.28 | cs | 120 | 0.00403 | MV
NA2XS2Y 1x70 RM/25 6/10 kV | 280 | 0.443 | 0.123 | 0.217 | cs | 70 | 0.00403 | MV
N2XS(FL)2Y 1x120 RM/35 64/110 kV | 112 | 0.153 | 0.166 | 0.366 | cs | 120 | 0.00393 | HV
N2XS(FL)2Y 1x185 RM/35 64/110 kV | 125 | 0.099 | 0.156 | 0.457 | cs | 185 | 0.00393 | HV
N2XS(FL)2Y 1x240 RM/35 64/110 kV | 135 | 0.075 | 0.149 | 0.526 | cs | 240 | 0.00393 | HV
N2XS(FL)2Y 1x300 RM/35 64/110 kV | 144 | 0.06 | 0.144 | 0.588 | cs | 300 | 0.00393 | HV
15-AL1/3-ST1A 0.4 | 11 | 1.8769 | 0.35 | 0.105 | ol | 16 | 0.00403 | LV
24-AL1/4-ST1A 0.4 | 11.25 | 1.2012 | 0.335 | 0.14 | ol | 24 | 0.00403 | LV
48-AL1/8-ST1A 0.4 | 12.2 | 0.5939 | 0.3 | 0.21 | ol | 48 | 0.00403 | LV
94-AL1/15-ST1A 0.4 | 13.2 | 0.306 | 0.29 | 0.35 | ol | 94 | 0.00403 | LV
34-AL1/6-ST1A 10.0 | 9.7 | 0.8342 | 0.36 | 0.17 | ol | 34 | 0.00403 | MV
48-AL1/8-ST1A 10.0 | 10.1 | 0.5939 | 0.35 | 0.21 | ol | 48 | 0.00403 | MV
70-AL1/11-ST1A 10.0 | 10.4 | 0.4132 | 0.339 | 0.29 | ol | 70 | 0.00403 | MV
94-AL1/15-ST1A 10.0 | 10.75 | 0.306 | 0.33 | 0.35 | ol | 94 | 0.00403 | MV
122-AL1/20-ST1A 10.0 | 11.1 | 0.2376 | 0.323 | 0.41 | ol | 122 | 0.00403 | MV
149-AL1/24-ST1A 10.0 | 11.25 | 0.194 | 0.315 | 0.47 | ol | 149 | 0.00403 | MV
34-AL1/6-ST1A 20.0 | 9.15 | 0.8342 | 0.382 | 0.17 | ol | 34 | 0.00403 | MV
48-AL1/8-ST1A 20.0 | 9.5 | 0.5939 | 0.372 | 0.21 | ol | 48 | 0.00403 | MV
70-AL1/11-ST1A 20.0 | 9.7 | 0.4132 | 0.36 | 0.29 | ol | 70 | 0.00403 | MV
94-AL1/15-ST1A 20.0 | 10 | 0.306 | 0.35 | 0.35 | ol | 94 | 0.00403 | MV
122-AL1/20-ST1A 20.0 | 10.3 | 0.2376 | 0.344 | 0.41 | ol | 122 | 0.00403 | MV
149-AL1/24-ST1A 20.0 | 10.5 | 0.194 | 0.337 | 0.47 | ol | 149 | 0.00403 | MV
184-AL1/30-ST1A 20.0 | 10.75 | 0.1571 | 0.33 | 0.535 | ol | 184 | 0.00403 | MV
243-AL1/39-ST1A 20.0 | 11 | 0.1188 | 0.32 | 0.645 | ol | 243 | 0.00403 | MV
48-AL1/8-ST1A 110.0 | 8 | 0.5939 | 0.46 | 0.21 | ol | 48 | 0.00403 | HV
70-AL1/11-ST1A 110.0 | 8.4 | 0.4132 | 0.45 | 0.29 | ol | 70 | 0.00403 | HV
94-AL1/15-ST1A 110.0 | 8.65 | 0.306 | 0.44 | 0.35 | ol | 94 | 0.00403 | HV
122-AL1/20-ST1A 110.0 | 8.5 | 0.2376 | 0.43 | 0.41 | ol | 122 | 0.00403 | HV
149-AL1/24-ST1A 110.0 | 8.75 | 0.194 | 0.41 | 0.47 | ol | 149 | 0.00403 | HV
184-AL1/30-ST1A 110.0 | 8.8 | 0.1571 | 0.4 | 0.535 | ol | 184 | 0.00403 | HV
243-AL1/39-ST1A 110.0 | 9 | 0.1188 | 0.39 | 0.645 | ol | 243 | 0.00403 | HV
305-AL1/39-ST1A 110.0 | 9.2 | 0.0949 | 0.38 | 0.74 | ol | 305 | 0.00403 | HV
490-AL1/64-ST1A 110.0 | 9.75 | 0.059 | 0.37 | 0.96 | ol | 490 | 0.00403 | HV
679-AL1/86-ST1A 110.0 | 9.95 | 0.042 | 0.36 | 1.15 | ol | 679 | 0.00403 | HV
490-AL1/64-ST1A 220.0 | 10 | 0.059 | 0.285 | 0.96 | ol | 490 | 0.00403 | HV
679-AL1/86-ST1A 220.0 | 11.7 | 0.042 | 0.275 | 1.15 | ol | 679 | 0.00403 | HV
490-AL1/64-ST1A 380.0 | 11 | 0.059 | 0.253 | 0.96 | ol | 490 | 0.00403 | HV
679-AL1/86-ST1A 380.0 | 14.6 | 0.042 | 0.25 | 1.15 | ol | 679 | 0.00403 | HV

## trafo_std_types
| i0_percent | pfe_kw | vkr_percent | sn_mva | vn_lv_kv | vn_hv_kv | vk_percent | shift_degree | vector_group | tap_side | tap_neutral | tap_min | tap_max | tap_step_degree | tap_step_percent | tap_phase_shifter
160 MVA 380/110 kV | 0.06 | 60 | 0.25 | 160 | 110 | 380 | 12.2 | 0 | Yy0 | hv | 0 | -9 | 9 | 0 | 1.5 | FALSE
100 MVA 220/110 kV | 0.06 | 55 | 0.26 | 100 | 110 | 220 | 12 | 0 | Yy0 | hv | 0 | -9 | 9 | 0 | 1.5 | FALSE
63 MVA 110/20 kV | 0.04 | 22 | 0.32 | 63 | 20 | 110 | 18 | 150 | YNd5 | hv | 0 | -9 | 9 | 0 | 1.5 | FALSE
40 MVA 110/20 kV | 0.05 | 18 | 0.34 | 40 | 20 | 110 | 16.2 | 150 | YNd5 | hv | 0 | -9 | 9 | 0 | 1.5 | FALSE
25 MVA 110/20 kV | 0.07 | 14 | 0.41 | 25 | 20 | 110 | 12 | 150 | YNd5 | hv | 0 | -9 | 9 | 0 | 1.5 | FALSE
63 MVA 110/10 kV | 0.04 | 22 | 0.32 | 63 | 10 | 110 | 18 | 150 | YNd5 | hv | 0 | -9 | 9 | 0 | 1.5 | FALSE
40 MVA 110/10 kV | 0.05 | 18 | 0.34 | 40 | 10 | 110 | 16.2 | 150 | YNd5 | hv | 0 | -9 | 9 | 0 | 1.5 | FALSE
25 MVA 110/10 kV | 0.07 | 14 | 0.41 | 25 | 10 | 110 | 12 | 150 | YNd5 | hv | 0 | -9 | 9 | 0 | 1.5 | FALSE
0.25 MVA 20/0.4 kV | 0.32 | 0.8 | 1.44 | 0.25 | 0.4 | 20 | 6 | 150 | Yzn5 | hv | 0 | -2 | 2 | 0 | 2.5 | FALSE
0.4 MVA 20/0.4 kV | 0.3375 | 1.35 | 1.425 | 0.4 | 0.4 | 20 | 6 | 150 | Dyn5 | hv | 0 | -2 | 2 | 0 | 2.5 | FALSE
0.63 MVA 20/0.4 kV | 0.2619 | 1.65 | 1.206 | 0.63 | 0.4 | 20 | 6 | 150 | Dyn5 | hv | 0 | -2 | 2 | 0 | 2.5 | FALSE
0.25 MVA 10/0.4 kV | 0.24 | 0.6 | 1.2 | 0.25 | 0.4 | 10 | 4 | 150 | Dyn5 | hv | 0 | -2 | 2 | 0 | 2.5 | FALSE
0.4 MVA 10/0.4 kV | 0.2375 | 0.95 | 1.325 | 0.4 | 0.4 | 10 | 4 | 150 | Dyn5 | hv | 0 | -2 | 2 | 0 | 2.5 | FALSE
0.63 MVA 10/0.4 kV | 0.1873 | 1.18 | 1.0794 | 0.63 | 0.4 | 10 | 4 | 150 | Dyn5 | hv | 0 | -2 | 2 | 0 | 2.5 | FALSE

## trafo3w_std_types
| sn_hv_mva | sn_mv_mva | sn_lv_mva | vn_hv_kv | vn_mv_kv | vn_lv_kv | vk_hv_percent | vk_mv_percent | vk_lv_percent | vkr_hv_percent | vkr_mv_percent | vkr_lv_percent | pfe_kw | i0_percent | shift_mv_degree | shift_lv_degree | vector_group | tap_side | tap_neutral | tap_min | tap_max | tap_step_percent
63/25/38 MVA 110/20/10 kV | 63 | 25 | 38 | 110 | 20 | 10 | 10.4 | 10.4 | 10.4 | 0.28 | 0.32 | 0.35 | 35 | 0.89 | 0 | 0 | YN0yn0yn0 | hv | 0 | -10 | 10 | 1.2
63/25/38 MVA 110/10/10 kV | 63 | 25 | 38 | 110 | 10 | 10 | 10.4 | 10.4 | 10.4 | 0.28 | 0.32 | 0.35 | 35 | 0.89 | 0 | 0 | YN0yn0yn0 | hv | 0 | -10 | 10 | 1.2

## fuse_std_types
| fuse_type | i_rated_a | t_avg | t_min | t_total | x_avg | x_min | x_total
HV 100A | HV 100A | 100 | 0 | [10.0, 3.64, 0.854, 0.281, 0.1, 0.0531, 0.022, 0.01] | [10.0, 4.267, 1.21, 0.403, 0.1, 0.058, 0.022, 0.01] | 0 | [300.0, 350.0, 450.0, 550.0, 700.0, 850.0, 1200.0, 1752.0] | [600.0, 700.0, 900.0, 1150.0, 1665.0, 2000.0, 3000.0, 4313.0]
HV 10A | HV 10A | 10 | 0 | [10.0, 1675.0, 0.344, 0.156, 0.1, 0.0417, 0.0171, 0.01] | [10.0, 1.3, 0.3, 0.155, 0.1, 0.0555, 0.023, 0.01] | 0 | [30.0, 32.0, 35.0, 37.0, 39.0, 50.0, 70.0, 88.0] | [60.0, 70.0, 80.0, 87.0, 94.0, 110.0, 150.0, 216.0]
HV 125A | HV 125A | 125 | 0 | [10.0, 1.82, 0.344, 0.1, 0.0467, 0.0269, 0.01] | [10.0, 2.478, 0.426, 0.1, 0.0427, 0.0211, 0.01] | 0 | [375.0, 500.0, 700.0, 925.0, 1200.0, 1500.0, 2341.0] | [750.0, 1000.0, 1500.0, 2200.0, 3000.0, 4000.0, 5765.0]
HV 160A | HV 160A | 160 | 0 | [10.0, 4.15, 1.03, 0.198, 0.1, 0.051, 0.0172, 0.01] | [10.0, 2.3, 0.734, 0.274, 0.1, 0.046, 0.0177, 0.01] | 0 | [480.0, 550.0, 700.0, 1000.0, 1260.0, 1600.0, 2500.0, 3227.0] | [960.0, 1300.0, 1700.0, 2200.0, 2996.0, 4000.0, 6000.0, 7946.0]
HV 16A | HV 16A | 16 | 0 | [10.0, 0.352, 0.164, 0.1, 0.0649, 0.0342, 0.01] | [10.0, 2.34, 0.722, 0.181, 0.1, 0.055, 0.0296, 0.01] | 0 | [48.0, 60.0, 65.0, 71.0, 80.0, 100.0, 162.0] | [96.0, 110.0, 125.0, 150.0, 168.0, 200.0, 250.0, 398.0]
HV 200A | HV 200A | 200 | 0 | [10.0, 4.267, 1.21, 0.403, 0.1, 0.058, 0.022, 0.01] | [10.0, 3.73, 1.654, 0.328, 0.1, 0.0531, 0.019, 0.01] | 0 | [600.0, 700.0, 900.0, 1150.0, 1665.0, 2000.0, 3000.0, 4313.0] | [1200.0, 1500.0, 1800.0, 2700.0, 3960.0, 5000.0, 7500.0, 10620.0]
HV 20A | HV 20A | 20 | 0 | [10.0, 1.3, 0.3, 0.155, 0.1, 0.0555, 0.023, 0.01] | [10.0, 1.3, 0.161, 0.1, 0.0611, 0.0399, 0.0141, 0.01] | 0 | [60.0, 70.0, 80.0, 87.0, 94.0, 110.0, 150.0, 216.0] | [120.0, 150.0, 200.0, 223.0, 260.0, 300.0, 450.0, 532.0]
HV 25A | HV 25A | 25 | 0 | [10.0, 2.512, 0.833, 0.299, 0.1, 0.0372, 0.0223, 0.01] | [10.0, 3.125, 0.597, 0.198, 0.1, 0.0378, 0.022, 0.01] | 0 | [75.0, 82.0, 90.0, 100.0, 124.0, 170.0, 200.0, 289.0] | [150.0, 170.0, 210.0, 250.0, 294.0, 400.0, 500.0, 711.0]
HV 31.5A | HV 31.5A | 31.5 | 0 | [10.0, 2.34, 0.722, 0.181, 0.1, 0.055, 0.0296, 0.01] | [10.0, 2.84, 0.368, 0.164, 0.1, 0.0621, 0.0378, 0.0195, 0.01] | 0 | [95.0, 110.0, 125.0, 150.0, 165.0, 200.0, 250.0, 390.0] | [189.0, 220.0, 300.0, 350.0, 393.0, 450.0, 530.0, 700.0, 960.0]
HV 40A | HV 40A | 40 | 0 | [10.0, 1.3, 0.161, 0.1, 0.0611, 0.0399, 0.0141, 0.01] | [10.0, 2.05, 0.369, 0.198, 0.1, 0.051, 0.0298, 0.01] | 0 | [120.0, 150.0, 200.0, 223.0, 260.0, 300.0, 450.0, 532.0] | [240.0, 300.0, 400.0, 450.0, 530.0, 650.0, 800.0, 1311.0]
HV 50A | HV 50A | 50 | 0 | [10.0, 3.215, 0.597, 0.198, 0.1, 0.0378, 0.022, 0.01] | [10.0, 3.64, 0.854, 0.281, 0.1, 0.0531, 0.022, 0.01] | 0 | [150.0, 170.0, 210.0, 250.0, 294.0, 400.0, 500.0, 711.0] | [300.0, 350.0, 450.0, 550.0, 700.0, 850.0, 1200.0, 1752.0]
HV 6.3A | HV 6.3A | 6.3 | 0 | [10.0, 1.39, 0.344, 0.168, 0.1, 0.056, 0.0263, 0.01] | [10.0, 1.711, 0.516, 0.198, 0.1, 0.0634, 0.0303, 0.01] | 0 | [19.0, 19.5, 20.4, 20.8, 22.0, 25.0, 32.0, 48.0] | [38.0, 40.0, 43.0, 48.0, 53.0, 60.0, 75.0, 118.0]
HV 63A | HV 63A | 63 | 0 | [10.0, 2.84, 0.368, 0.164, 0.1, 0.0621, 0.0378, 0.0195, 0.01] | [10.0, 1.82, 0.344, 0.1, 0.0467, 0.0269, 0.01] | 0 | [189.0, 220.0, 300.0, 350.0, 393.0, 450.0, 530.0, 700.0, 961.0] | [378.0, 500.0, 700.0, 934.0, 1200.0, 1500.0, 2366.0]
HV 80A | HV 80A | 80 | 0 | [10.0, 2.05, 0.369, 0.198, 0.1, 0.051, 0.0298, 0.01] | [10.0, 4.15, 1.03, 0.198, 0.1, 0.051, 0.0172, 0.01] | 0 | [240.0, 300.0, 400.0, 450.0, 530.0, 650.0, 800.0, 1311.0] | [480.0, 550.0, 700.0, 1000.0, 1260.0, 1600.0, 2500.0, 3227.0]
Siemens NH-1-100 | Siemens NH-1-100 | 100 | [5400.0, 2000.0, 400.0, 20.0, 1.0, 0.2, 0.012, 0.004] | 0 | 0 | [150.0, 190.0, 250.0, 430.0, 900.0, 1250.0, 2700.0, 3600.0] | 0 | 0
Siemens NH-1-125 | Siemens NH-1-125 | 125 | [4800.0, 120.0, 7.0, 0.1, 0.004] | 0 | 0 | [180.0, 400.0, 740.0, 2000.0, 4250.0] | 0 | 0
Siemens NH-1-16 | Siemens NH-1-16 | 16 | [4000.0, 400.0, 2.0, 0.1, 0.04, 0.01] | 0 | 0 | [26.0, 35.0, 75.0, 150.0, 200.0, 300.0] | 0 | 0
Siemens NH-1-160 | Siemens NH-1-160 | 160 | [4800.0, 120.0, 7.0, 0.1, 0.004] | 0 | 0 | [210.0, 500.0, 900.0, 2300.0, 5000.0] | 0 | 0
Siemens NH-1-25 | Siemens NH-1-25 | 25 | [4000.0, 1000.0, 10.0, 0.2, 0.02, 0.01] | 0 | 0 | [40.0, 50.0, 100.0, 210.0, 400.0, 500.0] | 0 | 0
Siemens NH-1-50 | Siemens NH-1-50 | 50 | [4000.0, 40.0, 4.0, 1.0, 0.02, 0.01] | 0 | 0 | [86.0, 200.0, 300.0, 400.0, 1000.0, 1280.0] | 0 | 0
Siemens NH-1-63 | Siemens NH-1-63 | 63 | [4000.0, 100.0, 10.0, 2.0, 0.04, 0.01] | 0 | 0 | [100.0, 200.0, 300.0, 400.0, 1000.0, 1500.0] | 0 | 0
Siemens NH-1-80 | Siemens NH-1-80 | 80 | [4800.0, 120.0, 7.0, 0.1, 0.01] | 0 | 0 | [150.58, 250.0, 450.0, 1150.0, 2470.0] | 0 | 0
Siemens NH-2-1000 | Siemens NH-2-1000 | 1000 | [4800.0, 120.0, 7.0, 0.1, 0.004] | 0 | 0 | [1900.0, 3500.0, 8400.0, 24000.0, 52000.0] | 0 | 0
Siemens NH-2-200 | Siemens NH-2-200 | 200 | [4800.0, 120.0, 7.0, 0.1, 0.004] | 0 | 0 | [280.0, 650.0, 1200.0, 3000.0, 7000.0] | 0 | 0
Siemens NH-2-224 | Siemens NH-2-224 | 224 | [4800.0, 120.0, 7.0, 0.2, 0.04, 0.004] | 0 | 0 | [400.0, 750.0, 1453.0, 3025.0, 4315.0, 7600.0] | 0 | 0
Siemens NH-2-250 | Siemens NH-2-250 | 250 | [4800.0, 120.0, 7.0, 0.1, 0.004] | 0 | 0 | [450.0, 800.0, 1650.0, 4000.0, 8500.0] | 0 | 0
Siemens NH-2-315 | Siemens NH-2-315 | 315 | [4800.0, 120.0, 7.0, 0.1, 0.004] | 0 | 0 | [550.0, 920.0, 1900.0, 5000.0, 11000.0] | 0 | 0
Siemens NH-2-355 | Siemens NH-2-355 | 355 | [4800.0, 120.0, 6.0, 0.1, 0.004] | 0 | 0 | [650.0, 1116.27, 2350.0, 5840.0, 12790.0] | 0 | 0
Siemens NH-2-400 | Siemens NH-2-400 | 400 | [4800.0, 120.0, 7.0, 0.1, 0.004] | 0 | 0 | [720.0, 1350.0, 2800.0, 6500.0, 15000.0] | 0 | 0
Siemens NH-2-425 | Siemens NH-2-425 | 425 | [4800.0, 120.0, 7.0, 0.1, 0.004] | 0 | 0 | [850.0, 1500.0, 3050.0, 7500.0, 16500.0] | 0 | 0
Siemens NH-2-630 | Siemens NH-2-630 | 630 | [4800.0, 120.0, 7.0, 0.1, 0.004] | 0 | 0 | [1200.0, 2000.0, 4800.0, 12000.0, 26000.0] | 0 | 0

## dtypes
| element | column | dtype
0 | bus | name | object
1 | bus | vn_kv | float64
2 | bus | type | object
3 | bus | zone | object
4 | bus | in_service | bool
5 | load | name | object
6 | load | bus | uint32
7 | load | p_mw | float64
8 | load | q_mvar | float64
9 | load | const_z_percent | float64
10 | load | const_i_percent | float64
11 | load | sn_mva | float64
12 | load | scaling | float64
13 | load | in_service | bool
14 | load | type | object
15 | ext_grid | name | object
16 | ext_grid | bus | uint32
17 | ext_grid | vm_pu | float64
18 | ext_grid | va_degree | float64
19 | ext_grid | slack_weight | float64
20 | ext_grid | in_service | bool
21 | line | name | object
22 | line | std_type | object
23 | line | from_bus | uint32
24 | line | to_bus | uint32
25 | line | length_km | float64
26 | line | r_ohm_per_km | float64
27 | line | x_ohm_per_km | float64
28 | line | c_nf_per_km | float64
29 | line | g_us_per_km | float64
30 | line | max_i_ka | float64
31 | line | df | float64
32 | line | parallel | uint32
33 | line | type | object
34 | line | in_service | bool
35 | trafo | name | object
36 | trafo | std_type | object
37 | trafo | hv_bus | uint32
38 | trafo | lv_bus | uint32
39 | trafo | sn_mva | float64
40 | trafo | vn_hv_kv | float64
41 | trafo | vn_lv_kv | float64
42 | trafo | vk_percent | float64
43 | trafo | vkr_percent | float64
44 | trafo | pfe_kw | float64
45 | trafo | i0_percent | float64
46 | trafo | shift_degree | float64
47 | trafo | tap_side | object
48 | trafo | tap_neutral | int32
49 | trafo | tap_min | int32
50 | trafo | tap_max | int32
51 | trafo | tap_step_percent | float64
52 | trafo | tap_step_degree | float64
53 | trafo | tap_pos | int32
54 | trafo | tap_phase_shifter | bool
55 | trafo | parallel | uint32
56 | trafo | df | float64
57 | trafo | in_service | bool
58 | line_geodata | coords | object
59 | bus_geodata | x | float64
60 | bus_geodata | y | float64
61 | bus_geodata | coords | object

## parameters
| version | format_version | converged | OPF_converged | name | f_hz | sn_mva
0 | 2.14.6 | 2.14.0 | FALSE | FALSE |  | 50 | 1