## bus
| name | vn_kv | type | zone | in_service
0 | bus_LV_5091-28_0_3_node_0 | 0.4 | n |  | TRUE
1 | bus_LV_5091-28_0_3_node_1 | 0.4 | n |  | TRUE
2 | bus_LV_5091-28_0_3_node_2 | 0.4 | n |  | TRUE
3 | bus_LV_5091-28_0_3_node_37 | 0.4 | n |  | TRUE
4 | bus_LV_5091-28_0_3_node_43 | 0.4 | n |  | TRUE
5 | bus_LV_5091-28_0_3_node_34 | 0.4 | n |  | TRUE
6 | bus_LV_5091-28_0_3_node_9 | 0.4 | n |  | TRUE
7 | bus_LV_5091-28_0_3_node_10 | 0.4 | n |  | TRUE
8 | bus_LV_5091-28_0_3_node_11 | 0.4 | n |  | TRUE
9 | bus_LV_5091-28_0_3_node_3 | 0.4 | n |  | TRUE
10 | bus_LV_5091-28_0_3_node_4 | 0.4 | n |  | TRUE
11 | bus_LV_5091-28_0_3_node_5 | 0.4 | n |  | TRUE
12 | bus_LV_5091-28_0_3_node_6 | 0.4 | n |  | TRUE
13 | bus_LV_5091-28_0_3_node_7 | 0.4 | n |  | TRUE
14 | bus_LV_5091-28_0_3_node_8 | 0.4 | n |  | TRUE
15 | bus_LV_5091-28_0_3_node_44 | 0.4 | n |  | TRUE
16 | bus_LV_5091-28_0_3_node_45 | 0.4 | n |  | TRUE
17 | bus_LV_5091-28_0_3_node_12 | 0.4 | n |  | TRUE
18 | bus_LV_5091-28_0_3_node_13 | 0.4 | n |  | TRUE
19 | bus_LV_5091-28_0_3_node_14 | 0.4 | n |  | TRUE
20 | bus_LV_5091-28_0_3_node_23 | 0.4 | n |  | TRUE
21 | bus_LV_5091-28_0_3_node_24 | 0.4 | n |  | TRUE
22 | bus_LV_5091-28_0_3_node_33 | 0.4 | n |  | TRUE
23 | bus_LV_5091-28_0_3_node_22 | 0.4 | n |  | TRUE
24 | bus_LV_5091-28_0_3_node_49 | 0.4 | n |  | TRUE
25 | bus_LV_5091-28_0_3_node_15 | 0.4 | n |  | TRUE
26 | bus_LV_5091-28_0_3_node_16 | 0.4 | n |  | TRUE
27 | bus_LV_5091-28_0_3_node_17 | 0.4 | n |  | TRUE
28 | bus_LV_5091-28_0_3_node_18 | 0.4 | n |  | TRUE
29 | bus_LV_5091-28_0_3_node_19 | 0.4 | n |  | TRUE
30 | bus_LV_5091-28_0_3_node_50 | 0.4 | n |  | TRUE
31 | bus_LV_5091-28_0_3_node_51 | 0.4 | n |  | TRUE
32 | bus_LV_5091-28_0_3_node_21 | 0.4 | n |  | TRUE
33 | bus_LV_5091-28_0_3_node_25 | 0.4 | n |  | TRUE
34 | bus_LV_5091-28_0_3_node_20 | 0.4 | n |  | TRUE
35 | bus_LV_5091-28_0_3_node_66 | 0.4 | n |  | TRUE
36 | bus_LV_5091-28_0_3_node_59 | 0.4 | n |  | TRUE
37 | bus_LV_5091-28_0_3_node_69 | 0.4 | n |  | TRUE
38 | bus_LV_5091-28_0_3_node_27 | 0.4 | n |  | TRUE
39 | bus_LV_5091-28_0_3_node_28 | 0.4 | n |  | TRUE
40 | bus_LV_5091-28_0_3_node_29 | 0.4 | n |  | TRUE
41 | bus_LV_5091-28_0_3_node_30 | 0.4 | n |  | TRUE
42 | bus_LV_5091-28_0_3_node_31 | 0.4 | n |  | TRUE
43 | bus_LV_5091-28_0_3_node_46 | 0.4 | n |  | TRUE
44 | bus_LV_5091-28_0_3_node_42 | 0.4 | n |  | TRUE
45 | bus_LV_5091-28_0_3_node_47 | 0.4 | n |  | TRUE
46 | bus_LV_5091-28_0_3_node_40 | 0.4 | n |  | TRUE
47 | bus_LV_5091-28_0_3_node_32 | 0.4 | n |  | TRUE
48 | bus_LV_5091-28_0_3_node_36 | 0.4 | n |  | TRUE
49 | bus_LV_5091-28_0_3_node_63 | 0.4 | n |  | TRUE
50 | bus_LV_5091-28_0_3_node_62 | 0.4 | n |  | TRUE
51 | bus_LV_5091-28_0_3_node_61 | 0.4 | n |  | TRUE
52 | bus_LV_5091-28_0_3_node_38 | 0.4 | n |  | TRUE
53 | bus_LV_5091-28_0_3_node_39 | 0.4 | n |  | TRUE
54 | bus_LV_5091-28_0_3_node_41 | 0.4 | n |  | TRUE
55 | bus_LV_5091-28_0_3_node_48 | 0.4 | n |  | TRUE
56 | bus_LV_5091-28_0_3_node_52 | 0.4 | n |  | TRUE
57 | bus_LV_5091-28_0_3_node_64 | 0.4 | n |  | TRUE
58 | bus_LV_5091-28_0_3_node_65 | 0.4 | n |  | TRUE
59 | bus_LV_5091-28_0_3_node_53 | 0.4 | n |  | TRUE
60 | bus_LV_5091-28_0_3_node_54 | 0.4 | n |  | TRUE
61 | bus_LV_5091-28_0_3_node_57 | 0.4 | n |  | TRUE
62 | bus_LV_5091-28_0_3_node_58 | 0.4 | n |  | TRUE
63 | bus_LV_5091-28_0_3_node_81 | 0.4 | n |  | TRUE
64 | bus_LV_5091-28_0_3_node_55 | 0.4 | n |  | TRUE
65 | bus_LV_5091-28_0_3_node_56 | 0.4 | n |  | TRUE
66 | bus_LV_5091-28_0_3_node_60 | 0.4 | n |  | TRUE
67 | bus_LV_5091-28_0_3_node_67 | 0.4 | n |  | TRUE
68 | bus_LV_5091-28_0_3_node_68 | 0.4 | n |  | TRUE
69 | bus_LV_5091-28_0_3_node_79 | 0.4 | n |  | TRUE
70 | bus_LV_5091-28_0_3_node_70 | 0.4 | n |  | TRUE
71 | bus_LV_5091-28_0_3_node_71 | 0.4 | n |  | TRUE
72 | bus_LV_5091-28_0_3_node_82 | 0.4 | n |  | TRUE
73 | bus_LV_5091-28_0_3_node_76 | 0.4 | n |  | TRUE
74 | bus_LV_5091-28_0_3_node_72 | 0.4 | n |  | TRUE
75 | bus_LV_5091-28_0_3_node_73 | 0.4 | n |  | TRUE
76 | bus_LV_5091-28_0_3_node_74 | 0.4 | n |  | TRUE
77 | bus_LV_5091-28_0_3_node_75 | 0.4 | n |  | TRUE
78 | bus_LV_5091-28_0_3_node_77 | 0.4 | n |  | TRUE
79 | bus_LV_5091-28_0_3_node_78 | 0.4 | n |  | TRUE
80 | bus_LV_5091-28_0_3_node_80 | 0.4 | n |  | TRUE
81 | bus_MV_66_0_node_53 | 20 | n |  | TRUE

## load
| name | bus | p_mw | q_mvar | const_z_percent | const_i_percent | sn_mva | scaling | in_service | type
0 | LV_5091-28_0_3_load_0 | 0 | 0.002081 | 0.00052155 | 0 | 0 |  | 1 | TRUE | wye
1 | LV_5091-28_0_3_load_1 | 1 | 0.0014205 | 0.000356 | 0 | 0 |  | 1 | TRUE | wye
2 | LV_5091-28_0_3_load_2 | 2 | 0.0011951 | 0.00029952 | 0 | 0 |  | 1 | TRUE | wye
3 | LV_5091-28_0_3_load_37 | 3 | 0.0039722 | 0.00099554 | 0 | 0 |  | 1 | TRUE | wye
4 | LV_5091-28_0_3_load_34 | 5 | 0.0045599 | 0.0011428 | 0 | 0 |  | 1 | TRUE | wye
5 | LV_5091-28_0_3_load_9 | 6 | 0.0032334 | 0.00081037 | 0 | 0 |  | 1 | TRUE | wye
6 | LV_5091-28_0_3_load_10 | 7 | 0.0030567 | 0.00076608 | 0 | 0 |  | 1 | TRUE | wye
7 | LV_5091-28_0_3_load_11 | 8 | 0.0019308 | 0.00048389 | 0 | 0 |  | 1 | TRUE | wye
8 | LV_5091-28_0_3_load_3 | 9 | 0.0032952 | 0.00082585 | 0 | 0 |  | 1 | TRUE | wye
9 | LV_5091-28_0_3_load_4 | 10 | 0.0031292 | 0.00078425 | 0 | 0 |  | 1 | TRUE | wye
10 | LV_5091-28_0_3_load_5 | 11 | 0.0028389 | 0.0007115 | 0 | 0 |  | 1 | TRUE | wye
11 | LV_5091-28_0_3_load_6 | 12 | 0.004582 | 0.0011484 | 0 | 0 |  | 1 | TRUE | wye
12 | LV_5091-28_0_3_load_7 | 13 | 0.0022147 | 0.00055506 | 0 | 0 |  | 1 | TRUE | wye
13 | LV_5091-28_0_3_load_44 | 15 | 0.0035925 | 0.00090036 | 0 | 0 |  | 1 | TRUE | wye
14 | LV_5091-28_0_3_load_45 | 16 | 0.0031857 | 0.0007984 | 0 | 0 |  | 1 | TRUE | wye
15 | LV_5091-28_0_3_load_12 | 17 | 0.0019072 | 0.00047799 | 0 | 0 |  | 1 | TRUE | wye
16 | LV_5091-28_0_3_load_13 | 18 | 0.0035481 | 0.00088924 | 0 | 0 |  | 1 | TRUE | wye
17 | LV_5091-28_0_3_load_14 | 19 | 0.0045282 | 0.0011349 | 0 | 0 |  | 1 | TRUE | wye
18 | LV_5091-28_0_3_load_23 | 20 | 0.0056676 | 0.0014204 | 0 | 0 |  | 1 | TRUE | wye
19 | LV_5091-28_0_3_load_24 | 21 | 0.0028554 | 0.00071563 | 0 | 0 |  | 1 | TRUE | wye
20 | LV_5091-28_0_3_load_33 | 22 | 0.004642 | 0.0011634 | 0 | 0 |  | 1 | TRUE | wye
21 | LV_5091-28_0_3_load_22 | 23 | 0.0038844 | 0.00097352 | 0 | 0 |  | 1 | TRUE | wye
22 | LV_5091-28_0_3_load_15 | 25 | 0.00402 | 0.0010075 | 0 | 0 |  | 1 | TRUE | wye
23 | LV_5091-28_0_3_load_16 | 26 | 0.005094 | 0.0012767 | 0 | 0 |  | 1 | TRUE | wye
24 | LV_5091-28_0_3_load_17 | 27 | 0.0045009 | 0.001128 | 0 | 0 |  | 1 | TRUE | wye
25 | LV_5091-28_0_3_load_18 | 28 | 0.0026375 | 0.00066101 | 0 | 0 |  | 1 | TRUE | wye
26 | LV_5091-28_0_3_load_19 | 29 | 0.0042055 | 0.001054 | 0 | 0 |  | 1 | TRUE | wye
27 | LV_5091-28_0_3_load_50 | 30 | 0.0034212 | 0.00085743 | 0 | 0 |  | 1 | TRUE | wye
28 | LV_5091-28_0_3_load_21 | 32 | 0.0049051 | 0.0012293 | 0 | 0 |  | 1 | TRUE | wye
29 | LV_5091-28_0_3_load_25 | 33 | 0.0025285 | 0.00063371 | 0 | 0 |  | 1 | TRUE | wye
30 | LV_5091-28_0_3_load_20 | 34 | 0.0055972 | 0.0014028 | 0 | 0 |  | 1 | TRUE | wye
31 | LV_5091-28_0_3_load_66 | 35 | 0.0071892 | 0.0018018 | 0 | 0 |  | 1 | TRUE | wye
32 | LV_5091-28_0_3_load_59 | 36 | 0.0060605 | 0.0015189 | 0 | 0 |  | 1 | TRUE | wye
33 | LV_5091-28_0_3_load_69 | 37 | 0.0038552 | 0.0009662 | 0 | 0 |  | 1 | TRUE | wye
34 | LV_5091-28_0_3_load_27 | 38 | 0.0070046 | 0.0017555 | 0 | 0 |  | 1 | TRUE | wye
35 | LV_5091-28_0_3_load_28 | 39 | 0.0028286 | 0.00070891 | 0 | 0 |  | 1 | TRUE | wye
36 | LV_5091-28_0_3_load_29 | 40 | 0.0016278 | 0.00040797 | 0 | 0 |  | 1 | TRUE | wye
37 | LV_5091-28_0_3_load_30 | 41 | 0.0038807 | 0.00097258 | 0 | 0 |  | 1 | TRUE | wye
38 | LV_5091-28_0_3_load_31 | 42 | 0.0037917 | 0.00095029 | 0 | 0 |  | 1 | TRUE | wye
39 | LV_5091-28_0_3_load_46 | 43 | 0.0056539 | 0.001417 | 0 | 0 |  | 1 | TRUE | wye
40 | LV_5091-28_0_3_load_42 | 44 | 0.0017102 | 0.00042862 | 0 | 0 |  | 1 | TRUE | wye
41 | LV_5091-28_0_3_load_47 | 45 | 0.0044872 | 0.0011246 | 0 | 0 |  | 1 | TRUE | wye
42 | LV_5091-28_0_3_load_40 | 46 | 0.0072266 | 0.0018111 | 0 | 0 |  | 1 | TRUE | wye
43 | LV_5091-28_0_3_load_32 | 47 | 0.004731 | 0.0011857 | 0 | 0 |  | 1 | TRUE | wye
44 | LV_5091-28_0_3_load_63 | 49 | 0.019526 | 0.0048938 | 0 | 0 |  | 1 | TRUE | wye
45 | LV_5091-28_0_3_load_62 | 50 | 0.020728 | 0.005195 | 0 | 0 |  | 1 | TRUE | wye
46 | LV_5091-28_0_3_load_61 | 51 | 0.020961 | 0.0052534 | 0 | 0 |  | 1 | TRUE | wye
47 | LV_5091-28_0_3_load_38 | 52 | 0.0039531 | 0.00099075 | 0 | 0 |  | 1 | TRUE | wye
48 | LV_5091-28_0_3_load_39 | 53 | 0.0011383 | 0.00028529 | 0 | 0 |  | 1 | TRUE | wye
49 | LV_5091-28_0_3_load_41 | 54 | 0.01035 | 0.002594 | 0 | 0 |  | 1 | TRUE | wye
50 | LV_5091-28_0_3_load_48 | 55 | 0.0029111 | 0.0007296 | 0 | 0 |  | 1 | TRUE | wye
51 | LV_5091-28_0_3_load_64 | 57 | 0.010379 | 0.0026013 | 0 | 0 |  | 1 | TRUE | wye
52 | LV_5091-28_0_3_load_65 | 58 | 0.0026362 | 0.0006607 | 0 | 0 |  | 1 | TRUE | wye
53 | LV_5091-28_0_3_load_53 | 59 | 0.0045606 | 0.001143 | 0 | 0 |  | 1 | TRUE | wye
54 | LV_5091-28_0_3_load_54 | 60 | 0.00411 | 0.0010301 | 0 | 0 |  | 1 | TRUE | wye
55 | LV_5091-28_0_3_load_58 | 62 | 0.0067486 | 0.0016914 | 0 | 0 |  | 1 | TRUE | wye
56 | LV_5091-28_0_3_load_81 | 63 | 0.0028586 | 0.00071642 | 0 | 0 |  | 1 | TRUE | wye
57 | LV_5091-28_0_3_load_55 | 64 | 0.013196 | 0.0033072 | 0 | 0 |  | 1 | TRUE | wye
58 | LV_5091-28_0_3_load_56 | 65 | 0.010365 | 0.0025978 | 0 | 0 |  | 1 | TRUE | wye
59 | LV_5091-28_0_3_load_60 | 66 | 0.0092871 | 0.0023276 | 0 | 0 |  | 1 | TRUE | wye
60 | LV_5091-28_0_3_load_67 | 67 | 0.006415 | 0.0016078 | 0 | 0 |  | 1 | TRUE | wye
61 | LV_5091-28_0_3_load_68 | 68 | 0.0026139 | 0.0006551 | 0 | 0 |  | 1 | TRUE | wye
62 | LV_5091-28_0_3_load_79 | 69 | 0.0051406 | 0.0012884 | 0 | 0 |  | 1 | TRUE | wye
63 | LV_5091-28_0_3_load_70 | 70 | 0.0052567 | 0.0013175 | 0 | 0 |  | 1 | TRUE | wye
64 | LV_5091-28_0_3_load_71 | 71 | 0.0025816 | 0.000647 | 0 | 0 |  | 1 | TRUE | wye
65 | LV_5091-28_0_3_load_82 | 72 | 0.0024236 | 0.00060742 | 0 | 0 |  | 1 | TRUE | wye
66 | LV_5091-28_0_3_load_76 | 73 | 0.0022325 | 0.00055952 | 0 | 0 |  | 1 | TRUE | wye
67 | LV_5091-28_0_3_load_72 | 74 | 0.0049969 | 0.0012523 | 0 | 0 |  | 1 | TRUE | wye
68 | LV_5091-28_0_3_load_73 | 75 | 0.0047403 | 0.001188 | 0 | 0 |  | 1 | TRUE | wye
69 | LV_5091-28_0_3_load_74 | 76 | 0.0020697 | 0.00051871 | 0 | 0 |  | 1 | TRUE | wye
70 | LV_5091-28_0_3_load_75 | 77 | 0.0039694 | 0.00099484 | 0 | 0 |  | 1 | TRUE | wye
71 | LV_5091-28_0_3_load_77 | 78 | 0.0048798 | 0.001223 | 0 | 0 |  | 1 | TRUE | wye
72 | LV_5091-28_0_3_load_78 | 79 | 0.0069946 | 0.001753 | 0 | 0 |  | 1 | TRUE | wye
73 | LV_5091-28_0_3_load_80 | 80 | 0.0031469 | 0.00078868 | 0 | 0 |  | 1 | TRUE | wye

## ext_grid
| name | bus | vm_pu | va_degree | slack_weight | in_service
0 |  | 16 | 1 | 0 | 1 | TRUE

## line
| name | std_type | from_bus | to_bus | length_km | r_ohm_per_km | x_ohm_per_km | c_nf_per_km | g_us_per_km | max_i_ka | df | parallel | type | in_service
0 | LV_5091-28_0_3_line_0 |  | 0 | 1 | 0.024716 | 0.125 | 0.08 | 261 | 0 | 0.364 | 1 | 1 | cs | TRUE
1 | LV_5091-28_0_3_line_1 |  | 1 | 2 | 0.0023863 | 0.125 | 0.08 | 261 | 0 | 0.364 | 1 | 1 | cs | TRUE
2 | LV_5091-28_0_3_line_2 |  | 2 | 6 | 0.01867 | 0.125 | 0.08 | 261 | 0 | 0.364 | 1 | 1 | cs | TRUE
3 | LV_5091-28_0_3_line_3 |  | 3 | 4 | 0.037764 | 0.125 | 0.08 | 261 | 0 | 0.364 | 1 | 1 | cs | TRUE
4 | LV_5091-28_0_3_line_4 |  | 3 | 5 | 0.025238 | 0.125 | 0.08 | 261 | 0 | 0.364 | 1 | 1 | cs | TRUE
5 | LV_5091-28_0_3_line_5 |  | 4 | 15 | 0.015798 | 0.125 | 0.08 | 261 | 0 | 0.364 | 1 | 1 | cs | TRUE
6 | LV_5091-28_0_3_line_6 |  | 4 | 16 | 0.03776 | 0.125 | 0.08 | 261 | 0 | 0.364 | 1 | 1 | cs | TRUE
7 | LV_5091-28_0_3_line_7 |  | 5 | 22 | 0.034073 | 0.125 | 0.08 | 261 | 0 | 0.364 | 1 | 1 | cs | TRUE
8 | LV_5091-28_0_3_line_8 |  | 5 | 17 | 0.11446 | 0.125 | 0.08 | 261 | 0 | 0.364 | 1 | 1 | cs | TRUE
9 | LV_5091-28_0_3_line_9 |  | 6 | 7 | 0.01981 | 0.125 | 0.08 | 261 | 0 | 0.364 | 1 | 1 | cs | TRUE
10 | LV_5091-28_0_3_line_10 |  | 6 | 8 | 0.0022401 | 0.125 | 0.08 | 261 | 0 | 0.364 | 1 | 1 | cs | TRUE
11 | LV_5091-28_0_3_line_11 |  | 8 | 21 | 0.017417 | 0.125 | 0.08 | 261 | 0 | 0.364 | 1 | 1 | cs | TRUE
12 | LV_5091-28_0_3_line_12 |  | 9 | 10 | 0.017619 | 0.125 | 0.08 | 261 | 0 | 0.364 | 1 | 1 | cs | TRUE
13 | LV_5091-28_0_3_line_13 |  | 9 | 11 | 0.0066869 | 0.125 | 0.08 | 261 | 0 | 0.364 | 1 | 1 | cs | TRUE
14 | LV_5091-28_0_3_line_14 |  | 10 | 12 | 0.0015815 | 0.125 | 0.08 | 261 | 0 | 0.364 | 1 | 1 | cs | TRUE
15 | LV_5091-28_0_3_line_15 |  | 11 | 13 | 0.0086054 | 0.125 | 0.08 | 261 | 0 | 0.364 | 1 | 1 | cs | TRUE
16 | LV_5091-28_0_3_line_16 |  | 12 | 14 | 0.021678 | 0.125 | 0.08 | 261 | 0 | 0.364 | 1 | 1 | cs | TRUE
17 | LV_5091-28_0_3_line_17 |  | 13 | 17 | 0.018172 | 0.125 | 0.08 | 261 | 0 | 0.364 | 1 | 1 | cs | TRUE
18 | LV_5091-28_0_3_line_18 |  | 14 | 18 | 0.010784 | 0.125 | 0.08 | 261 | 0 | 0.364 | 1 | 1 | cs | TRUE
19 | LV_5091-28_0_3_line_19 |  | 14 | 19 | 0.014539 | 0.125 | 0.08 | 261 | 0 | 0.364 | 1 | 1 | cs | TRUE
20 | LV_5091-28_0_3_line_20 |  | 15 | 55 | 0.021858 | 0.125 | 0.08 | 261 | 0 | 0.364 | 1 | 1 | cs | TRUE
21 | LV_5091-28_0_3_line_21 |  | 16 | 24 | 0.019822 | 0.125 | 0.08 | 261 | 0 | 0.364 | 1 | 2 | cs | TRUE
22 | LV_5091-28_0_3_line_22 |  | 18 | 20 | 0.028092 | 0.125 | 0.08 | 261 | 0 | 0.364 | 1 | 1 | cs | TRUE
23 | LV_5091-28_0_3_line_23 |  | 19 | 21 | 0.022557 | 0.125 | 0.08 | 261 | 0 | 0.364 | 1 | 1 | cs | TRUE
24 | LV_5091-28_0_3_line_24 |  | 20 | 23 | 0.0028293 | 0.125 | 0.08 | 261 | 0 | 0.364 | 1 | 1 | cs | TRUE
25 | LV_5091-28_0_3_line_25 |  | 22 | 47 | 0.021536 | 0.125 | 0.08 | 261 | 0 | 0.364 | 1 | 1 | cs | TRUE
26 | LV_5091-28_0_3_line_26 |  | 23 | 29 | 0.0032493 | 0.125 | 0.08 | 261 | 0 | 0.364 | 1 | 1 | cs | TRUE
27 | LV_5091-28_0_3_line_27 |  | 24 | 30 | 0.020077 | 0.125 | 0.08 | 261 | 0 | 0.364 | 1 | 1 | cs | TRUE
28 | LV_5091-28_0_3_line_28 |  | 24 | 31 | 0.05928 | 0.125 | 0.08 | 261 | 0 | 0.364 | 1 | 2 | cs | TRUE
29 | LV_5091-28_0_3_line_29 |  | 25 | 26 | 0.0012383 | 0.125 | 0.08 | 261 | 0 | 0.364 | 1 | 1 | cs | TRUE
30 | LV_5091-28_0_3_line_30 |  | 25 | 27 | 0.011476 | 0.125 | 0.08 | 261 | 0 | 0.364 | 1 | 1 | cs | TRUE
31 | LV_5091-28_0_3_line_31 |  | 26 | 28 | 0.031982 | 0.125 | 0.08 | 261 | 0 | 0.364 | 1 | 1 | cs | TRUE
32 | LV_5091-28_0_3_line_32 |  | 27 | 29 | 0.015774 | 0.125 | 0.08 | 261 | 0 | 0.364 | 1 | 1 | cs | TRUE
33 | LV_5091-28_0_3_line_33 |  | 28 | 32 | 0.0021179 | 0.125 | 0.08 | 261 | 0 | 0.364 | 1 | 1 | cs | TRUE
34 | LV_5091-28_0_3_line_34 |  | 30 | 59 | 0.023087 | 0.125 | 0.08 | 261 | 0 | 0.364 | 1 | 1 | cs | TRUE
35 | LV_5091-28_0_3_line_35 |  | 31 | 35 | 0.040576 | 0.125 | 0.08 | 261 | 0 | 0.364 | 1 | 1 | cs | TRUE
36 | LV_5091-28_0_3_line_36 |  | 31 | 36 | 0.012513 | 0.125 | 0.08 | 261 | 0 | 0.364 | 1 | 2 | cs | TRUE
37 | LV_5091-28_0_3_line_37 |  | 32 | 33 | 0.072726 | 0.125 | 0.08 | 261 | 0 | 0.364 | 1 | 1 | cs | TRUE
38 | LV_5091-28_0_3_line_38 |  | 32 | 34 | 0.021512 | 0.125 | 0.08 | 261 | 0 | 0.364 | 1 | 1 | cs | TRUE
39 | LV_5091-28_0_3_line_39 |  | 35 | 37 | 0.025936 | 0.125 | 0.08 | 261 | 0 | 0.364 | 1 | 1 | cs | TRUE
40 | LV_5091-28_0_3_line_40 |  | 36 | 61 | 0.032688 | 0.125 | 0.08 | 261 | 0 | 0.364 | 1 | 2 | cs | TRUE
41 | LV_5091-28_0_3_line_41 |  | 37 | 70 | 0.027709 | 0.125 | 0.08 | 261 | 0 | 0.364 | 1 | 1 | cs | TRUE
42 | LV_5091-28_0_3_line_42 |  | 38 | 39 | 0.0045419 | 0.125 | 0.08 | 261 | 0 | 0.364 | 1 | 2 | cs | TRUE
43 | LV_5091-28_0_3_line_43 |  | 38 | 40 | 0.0044717 | 0.125 | 0.08 | 261 | 0 | 0.364 | 1 | 2 | cs | TRUE
44 | LV_5091-28_0_3_line_44 |  | 39 | 41 | 0.022654 | 0.125 | 0.08 | 261 | 0 | 0.364 | 1 | 2 | cs | TRUE
45 | LV_5091-28_0_3_line_45 |  | 40 | 42 | 0.019047 | 0.125 | 0.08 | 261 | 0 | 0.364 | 1 | 2 | cs | TRUE
46 | LV_5091-28_0_3_line_46 |  | 41 | 43 | 0.033808 | 0.125 | 0.08 | 261 | 0 | 0.364 | 1 | 2 | cs | TRUE
47 | LV_5091-28_0_3_line_47 |  | 42 | 44 | 0.023053 | 0.125 | 0.08 | 261 | 0 | 0.364 | 1 | 2 | cs | TRUE
48 | LV_5091-28_0_3_line_48 |  | 43 | 45 | 0.031877 | 0.125 | 0.08 | 261 | 0 | 0.364 | 1 | 2 | cs | TRUE
49 | LV_5091-28_0_3_line_49 |  | 44 | 46 | 0.023726 | 0.125 | 0.08 | 261 | 0 | 0.364 | 1 | 2 | cs | TRUE
50 | LV_5091-28_0_3_line_50 |  | 45 | 56 | 0.038664 | 0.125 | 0.08 | 261 | 0 | 0.364 | 1 | 2 | cs | TRUE
51 | LV_5091-28_0_3_line_51 |  | 46 | 52 | 0.0016006 | 0.125 | 0.08 | 261 | 0 | 0.364 | 1 | 2 | cs | TRUE
52 | LV_5091-28_0_3_line_52 |  | 48 | 49 | 0.016812 | 0.125 | 0.08 | 261 | 0 | 0.364 | 1 | 1 | cs | TRUE
53 | LV_5091-28_0_3_line_53 |  | 48 | 50 | 0.0032388 | 0.125 | 0.08 | 261 | 0 | 0.364 | 1 | 1 | cs | TRUE
54 | LV_5091-28_0_3_line_54 |  | 50 | 51 | 0.020449 | 0.125 | 0.08 | 261 | 0 | 0.364 | 1 | 2 | cs | TRUE
55 | LV_5091-28_0_3_line_55 |  | 51 | 54 | 0.025614 | 0.125 | 0.08 | 261 | 0 | 0.364 | 1 | 2 | cs | TRUE
56 | LV_5091-28_0_3_line_56 |  | 52 | 53 | 0.01285 | 0.125 | 0.08 | 261 | 0 | 0.364 | 1 | 2 | cs | TRUE
57 | LV_5091-28_0_3_line_57 |  | 53 | 54 | 0.006015 | 0.125 | 0.08 | 261 | 0 | 0.364 | 1 | 2 | cs | TRUE
58 | LV_5091-28_0_3_line_58 |  | 56 | 57 | 0.017082 | 0.125 | 0.08 | 261 | 0 | 0.364 | 1 | 2 | cs | TRUE
59 | LV_5091-28_0_3_line_59 |  | 56 | 58 | 0.045695 | 0.125 | 0.08 | 261 | 0 | 0.364 | 1 | 1 | cs | TRUE
60 | LV_5091-28_0_3_line_60 |  | 57 | 62 | 0.0049303 | 0.125 | 0.08 | 261 | 0 | 0.364 | 1 | 2 | cs | TRUE
61 | LV_5091-28_0_3_line_61 |  | 58 | 63 | 0.00075282 | 0.125 | 0.08 | 261 | 0 | 0.364 | 1 | 1 | cs | TRUE
62 | LV_5091-28_0_3_line_62 |  | 59 | 60 | 0.0045349 | 0.125 | 0.08 | 261 | 0 | 0.364 | 1 | 1 | cs | TRUE
63 | LV_5091-28_0_3_line_63 |  | 61 | 66 | 0.014243 | 0.125 | 0.08 | 261 | 0 | 0.364 | 1 | 1 | cs | TRUE
64 | LV_5091-28_0_3_line_64 |  | 61 | 64 | 0.012429 | 0.125 | 0.08 | 261 | 0 | 0.364 | 1 | 2 | cs | TRUE
65 | LV_5091-28_0_3_line_65 |  | 62 | 65 | 0.01373 | 0.125 | 0.08 | 261 | 0 | 0.364 | 1 | 2 | cs | TRUE
66 | LV_5091-28_0_3_line_66 |  | 63 | 69 | 0.00043544 | 0.125 | 0.08 | 261 | 0 | 0.364 | 1 | 1 | cs | TRUE
67 | LV_5091-28_0_3_line_67 |  | 64 | 65 | 0.012678 | 0.125 | 0.08 | 261 | 0 | 0.364 | 1 | 2 | cs | TRUE
68 | LV_5091-28_0_3_line_68 |  | 66 | 67 | 0.023126 | 0.125 | 0.08 | 261 | 0 | 0.364 | 1 | 1 | cs | TRUE
69 | LV_5091-28_0_3_line_69 |  | 67 | 68 | 0.0030782 | 0.125 | 0.08 | 261 | 0 | 0.364 | 1 | 1 | cs | TRUE
70 | LV_5091-28_0_3_line_70 |  | 68 | 71 | 0.00027998 | 0.125 | 0.08 | 261 | 0 | 0.364 | 1 | 1 | cs | TRUE
71 | LV_5091-28_0_3_line_71 |  | 69 | 79 | 0.019127 | 0.125 | 0.08 | 261 | 0 | 0.364 | 1 | 1 | cs | TRUE
72 | LV_5091-28_0_3_line_72 |  | 71 | 72 | 0.00035377 | 0.125 | 0.08 | 261 | 0 | 0.364 | 1 | 1 | cs | TRUE
73 | LV_5091-28_0_3_line_73 |  | 72 | 73 | 0.0003597 | 0.125 | 0.08 | 261 | 0 | 0.364 | 1 | 1 | cs | TRUE
74 | LV_5091-28_0_3_line_74 |  | 73 | 76 | 0.0003309 | 0.125 | 0.08 | 261 | 0 | 0.364 | 1 | 1 | cs | TRUE
75 | LV_5091-28_0_3_line_75 |  | 74 | 75 | 0.00014101 | 0.125 | 0.08 | 261 | 0 | 0.364 | 1 | 1 | cs | TRUE
76 | LV_5091-28_0_3_line_76 |  | 74 | 76 | 0.0216 | 0.125 | 0.08 | 261 | 0 | 0.364 | 1 | 1 | cs | TRUE
77 | LV_5091-28_0_3_line_77 |  | 75 | 77 | 0.024653 | 0.125 | 0.08 | 261 | 0 | 0.364 | 1 | 1 | cs | TRUE
78 | LV_5091-28_0_3_line_78 |  | 77 | 78 | 0.0023624 | 0.125 | 0.08 | 261 | 0 | 0.364 | 1 | 1 | cs | TRUE
79 | LV_5091-28_0_3_line_79 |  | 79 | 80 | 0.012424 | 0.125 | 0.08 | 261 | 0 | 0.364 | 1 | 1 | cs | TRUE

## trafo
| name | std_type | hv_bus | lv_bus | sn_mva | vn_hv_kv | vn_lv_kv | vk_percent | vkr_percent | pfe_kw | i0_percent | shift_degree | tap_side | tap_neutral | tap_min | tap_max | tap_step_percent | tap_step_degree | tap_pos | tap_phase_shifter | parallel | df | in_service
0 | LV_5091-28_0_3_trafo_45 | 0.63 MVA 20/0.4 kV | 81 | 16 | 0.63 | 20 | 0.4 | 6 | 1.206 | 1.65 | 0.2619 | 150 | hv | 0 | -2 | 2 | 2.5 | 0 | 0 | FALSE | 1 | 1 | TRUE

## line_geodata
| x0 | y0 | x1 | y1 | x2 | y2
0 | 2703675.1464 | 1112572.7338 | 2703676.4061 | 1112548.0498
1 | 2703676.5277 | 1112545.6666 | 2703676.4061 | 1112548.0498
2 | 2703677.4792 | 1112527.021 | 2703676.5277 | 1112545.6666
3 | 2703851.0607 | 1112562.6474 | 2703843.0121 | 1112599.5441
4 | 2703837.6332 | 1112624.2026 | 2703843.0121 | 1112599.5441
5 | 2703851.0607 | 1112562.6474 | 2703866.3298 | 1112566.7015
6 | 2703851.0607 | 1112562.6474 | 2703859.1106 | 1112525.7553
7 | 2703830.3714 | 1112657.4924 | 2703837.6332 | 1112624.2026
8 | 2703837.6332 | 1112624.2026 | 2703726.2613 | 1112597.7891
9 | 2703677.4792 | 1112527.021 | 2703657.6919 | 1112527.969
10 | 2703677.4792 | 1112527.021 | 2703679.7158 | 1112526.8965
11 | 2703679.7158 | 1112526.8965 | 2703697.106 | 1112525.9282
12 | 2703729.8099 | 1112564.5136 | 2703731.6782 | 1112546.9943
13 | 2703729.8099 | 1112564.5136 | 2703729.1008 | 1112571.1628
14 | 2703731.6782 | 1112546.9943 | 2703731.8459 | 1112545.4217
15 | 2703728.1883 | 1112579.7197 | 2703729.1008 | 1112571.1628
16 | 2703734.1446 | 1112523.8659 | 2703731.8459 | 1112545.4217
17 | 2703728.1883 | 1112579.7197 | 2703726.2613 | 1112597.7891
18 | 2703734.1446 | 1112523.8659 | 2703735.4277 | 1112513.1583
19 | 2703734.1446 | 1112523.8659 | 2703719.628 | 1112524.6742
20 | 2703882.6552 | 1112563.0222 | 2703879.9341 | 1112570.3136 | 2703866.3298 | 1112566.7015
21 | 2703863.3364 | 1112506.3885 | 2703859.1106 | 1112525.7553
22 | 2703735.4277 | 1112513.1583 | 2703738.7701 | 1112485.2659
23 | 2703719.628 | 1112524.6742 | 2703697.106 | 1112525.9282
24 | 2703739.1068 | 1112482.4567 | 2703738.7701 | 1112485.2659
25 | 2703825.7815 | 1112678.5333 | 2703830.3714 | 1112657.4924
26 | 2703739.1068 | 1112482.4567 | 2703739.4934 | 1112479.2305
27 | 2703863.3364 | 1112506.3885 | 2703882.6964 | 1112511.705
28 | 2703875.9728 | 1112448.4791 | 2703863.3364 | 1112506.3885
29 | 2703742.883 | 1112450.9441 | 2703742.7357 | 1112452.1736
30 | 2703741.3702 | 1112463.568 | 2703742.7357 | 1112452.1736
31 | 2703742.883 | 1112450.9441 | 2703746.6883 | 1112419.189
32 | 2703741.3702 | 1112463.568 | 2703739.4934 | 1112479.2305
33 | 2703746.9403 | 1112417.0862 | 2703746.6883 | 1112419.189
34 | 2703904.0351 | 1112520.2796 | 2703891.0597 | 1112514.0016 | 2703882.6964 | 1112511.705
35 | 2703875.9728 | 1112448.4791 | 2703885.217 | 1112408.9701
36 | 2703875.9728 | 1112448.4791 | 2703887.9578 | 1112452.0765
37 | 2703746.9403 | 1112417.0862 | 2703675.218 | 1112405.0458
38 | 2703749.4998 | 1112395.7272 | 2703746.9403 | 1112417.0862
39 | 2703885.217 | 1112408.9701 | 2703891.1258 | 1112383.7165
40 | 2703919.2657 | 1112461.4736 | 2703887.9578 | 1112452.0765
41 | 2703891.1258 | 1112383.7165 | 2703897.4386 | 1112356.7363
42 | 2703905.6013 | 1112605.0336 | 2703907.5219 | 1112600.9177
43 | 2703905.6013 | 1112605.0336 | 2703903.7104 | 1112609.0859
44 | 2703907.5219 | 1112600.9177 | 2703917.1011 | 1112580.3888
45 | 2703895.6564 | 1112626.3461 | 2703903.7104 | 1112609.0859
46 | 2703917.1011 | 1112580.3888 | 2703922.5252 | 1112568.7646 | 2703933.873 | 1112551.1183
47 | 2703885.9085 | 1112647.2365 | 2703895.6564 | 1112626.3461
48 | 2703933.873 | 1112551.1183 | 2703951.1151 | 1112524.3063
49 | 2703885.9085 | 1112647.2365 | 2703881.2168 | 1112657.291 | 2703877.3441 | 1112669.3131
50 | 2703972.0277 | 1112491.7863 | 2703951.1151 | 1112524.3063
51 | 2703876.8533 | 1112670.8367 | 2703877.3441 | 1112669.3131
52 | 2703871.6145 | 1112741.9472 | 2703855.9521 | 1112735.7194
53 | 2703855.9521 | 1112735.7194 | 2703856.9452 | 1112732.6366
54 | 2703863.2152 | 1112713.173 | 2703856.9452 | 1112732.6366
55 | 2703863.2152 | 1112713.173 | 2703871.069 | 1112688.7925
56 | 2703876.8533 | 1112670.8367 | 2703872.9133 | 1112683.0673
57 | 2703872.9133 | 1112683.0673 | 2703871.069 | 1112688.7925
58 | 2703972.0277 | 1112491.7863 | 2703957.2157 | 1112483.2766
59 | 2703972.0277 | 1112491.7863 | 2703996.7408 | 1112453.3512
60 | 2703952.9407 | 1112480.8205 | 2703957.2157 | 1112483.2766
61 | 2703996.7408 | 1112453.3512 | 2703997.148 | 1112452.718
62 | 2703908.1173 | 1112522.2547 | 2703904.0351 | 1112520.2796
63 | 2703919.2657 | 1112461.4736 | 2703924.6627 | 1112448.2926
64 | 2703919.2657 | 1112461.4736 | 2703930.0428 | 1112467.6653
65 | 2703952.9407 | 1112480.8205 | 2703941.0355 | 1112473.9808
66 | 2703997.148 | 1112452.718 | 2703997.3835 | 1112452.3517
67 | 2703930.0428 | 1112467.6653 | 2703941.0355 | 1112473.9808
68 | 2703924.6627 | 1112448.2926 | 2703933.4254 | 1112426.8914
69 | 2703933.4254 | 1112426.8914 | 2703934.5918 | 1112424.0427
70 | 2703934.6979 | 1112423.7836 | 2703934.5918 | 1112424.0427
71 | 2704007.7281 | 1112436.2633 | 2703997.3835 | 1112452.3517
72 | 2703934.832 | 1112423.4562 | 2703934.6979 | 1112423.7836
73 | 2703934.9683 | 1112423.1234 | 2703934.832 | 1112423.4562
74 | 2703935.0936 | 1112422.8171 | 2703934.9683 | 1112423.1234
75 | 2703943.3317 | 1112402.6973 | 2703943.2783 | 1112402.8278
76 | 2703943.2783 | 1112402.8278 | 2703935.0936 | 1112422.8171
77 | 2703952.6733 | 1112379.8823 | 2703943.3317 | 1112402.6973
78 | 2703953.5684 | 1112377.6961 | 2703952.6733 | 1112379.8823
79 | 2704007.7281 | 1112436.2633 | 2704014.4476 | 1112425.8128

## bus_geodata
| x | y | coords
0 | 2703675.1464 | 1112572.7338
1 | 2703676.4061 | 1112548.0498
2 | 2703676.5277 | 1112545.6666
3 | 2703843.0121 | 1112599.5441
4 | 2703851.0607 | 1112562.6474
5 | 2703837.6332 | 1112624.2026
6 | 2703677.4792 | 1112527.021
7 | 2703657.6919 | 1112527.969
8 | 2703679.7158 | 1112526.8965
9 | 2703729.8099 | 1112564.5136
10 | 2703731.6782 | 1112546.9943
11 | 2703729.1008 | 1112571.1628
12 | 2703731.8459 | 1112545.4217
13 | 2703728.1883 | 1112579.7197
14 | 2703734.1446 | 1112523.8659
15 | 2703866.3298 | 1112566.7015
16 | 2703859.1106 | 1112525.7553
17 | 2703726.2613 | 1112597.7891
18 | 2703735.4277 | 1112513.1583
19 | 2703719.628 | 1112524.6742
20 | 2703738.7701 | 1112485.2659
21 | 2703697.106 | 1112525.9282
22 | 2703830.3714 | 1112657.4924
23 | 2703739.1068 | 1112482.4567
24 | 2703863.3364 | 1112506.3885
25 | 2703742.7357 | 1112452.1736
26 | 2703742.883 | 1112450.9441
27 | 2703741.3702 | 1112463.568
28 | 2703746.6883 | 1112419.189
29 | 2703739.4934 | 1112479.2305
30 | 2703882.6964 | 1112511.705
31 | 2703875.9728 | 1112448.4791
32 | 2703746.9403 | 1112417.0862
33 | 2703675.218 | 1112405.0458
34 | 2703749.4998 | 1112395.7272
35 | 2703885.217 | 1112408.9701
36 | 2703887.9578 | 1112452.0765
37 | 2703891.1258 | 1112383.7165
38 | 2703905.6013 | 1112605.0336
39 | 2703907.5219 | 1112600.9177
40 | 2703903.7104 | 1112609.0859
41 | 2703917.1011 | 1112580.3888
42 | 2703895.6564 | 1112626.3461
43 | 2703933.873 | 1112551.1183
44 | 2703885.9085 | 1112647.2365
45 | 2703951.1151 | 1112524.3063
46 | 2703877.3441 | 1112669.3131
47 | 2703825.7815 | 1112678.5333
48 | 2703855.9521 | 1112735.7194
49 | 2703871.6145 | 1112741.9472
50 | 2703856.9452 | 1112732.6366
51 | 2703863.2152 | 1112713.173
52 | 2703876.8533 | 1112670.8367
53 | 2703872.9133 | 1112683.0673
54 | 2703871.069 | 1112688.7925
55 | 2703882.6552 | 1112563.0222
56 | 2703972.0277 | 1112491.7863
57 | 2703957.2157 | 1112483.2766
58 | 2703996.7408 | 1112453.3512
59 | 2703904.0351 | 1112520.2796
60 | 2703908.1173 | 1112522.2547
61 | 2703919.2657 | 1112461.4736
62 | 2703952.9407 | 1112480.8205
63 | 2703997.148 | 1112452.718
64 | 2703930.0428 | 1112467.6653
65 | 2703941.0355 | 1112473.9808
66 | 2703924.6627 | 1112448.2926
67 | 2703933.4254 | 1112426.8914
68 | 2703934.5918 | 1112424.0427
69 | 2703997.3835 | 1112452.3517
70 | 2703897.4386 | 1112356.7362
71 | 2703934.6979 | 1112423.7836
72 | 2703934.832 | 1112423.4562
73 | 2703934.9683 | 1112423.1234
74 | 2703943.2783 | 1112402.8278
75 | 2703943.3317 | 1112402.6973
76 | 2703935.0936 | 1112422.8171
77 | 2703952.6733 | 1112379.8823
78 | 2703953.5684 | 1112377.6961
79 | 2704007.7281 | 1112436.2633
80 | 2704014.4476 | 1112425.8128
81 | 2703863.3364 | 1112506.3885

## line_std_types
| c_nf_per_km | r_ohm_per_km | x_ohm_per_km | max_i_ka | type | q_mm2 | alpha | voltage_rating
NAYY 4x50 SE | 210 | 0.642 | 0.083 | 0.142 | cs | 50 | 0.00403 | LV
NAYY 4x120 SE | 264 | 0.225 | 0.08 | 0.242 | cs | 120 | 0.00403 | LV
NAYY 4x150 SE | 261 | 0.208 | 0.08 | 0.27 | cs | 150 | 0.00403 | LV
NA2XS2Y 1x95 RM/25 12/20 kV | 216 | 0.313 | 0.132 | 0.252 | cs | 95 | 0.00403 | MV
NA2XS2Y 1x185 RM/25 12/20 kV | 273 | 0.161 | 0.117 | 0.362 | cs | 185 | 0.00403 | MV
NA2XS2Y 1x240 RM/25 12/20 kV | 304 | 0.122 | 0.112 | 0.421 | cs | 240 | 0.00403 | MV
NA2XS2Y 1x95 RM/25 6/10 kV | 315 | 0.313 | 0.123 | 0.249 | cs | 95 | 0.00403 | MV
NA2XS2Y 1x185 RM/25 6/10 kV | 406 | 0.161 | 0.11 | 0.358 | cs | 185 | 0.00403 | MV
NA2XS2Y 1x240 RM/25 6/10 kV | 456 | 0.122 | 0.105 | 0.416 | cs | 240 | 0.00403 | MV
NA2XS2Y 1x150 RM/25 12/20 kV | 250 | 0.206 | 0.116 | 0.319 | cs | 150 | 0.00403 | MV
NA2XS2Y 1x120 RM/25 12/20 kV | 230 | 0.253 | 0.119 | 0.283 | cs | 120 | 0.00403 | MV
NA2XS2Y 1x70 RM/25 12/20 kV | 190 | 0.443 | 0.132 | 0.22 | cs | 70 | 0.00403 | MV
NA2XS2Y 1x150 RM/25 6/10 kV | 360 | 0.206 | 0.11 | 0.315 | cs | 150 | 0.00403 | MV
NA2XS2Y 1x120 RM/25 6/10 kV | 340 | 0.253 | 0.113 | 0.28 | cs | 120 | 0.00403 | MV
NA2XS2Y 1x70 RM/25 6/10 kV | 280 | 0.443 | 0.123 | 0.217 | cs | 70 | 0.00403 | MV
N2XS(FL)2Y 1x120 RM/35 64/110 kV | 112 | 0.153 | 0.166 | 0.366 | cs | 120 | 0.00393 | HV
N2XS(FL)2Y 1x185 RM/35 64/110 kV | 125 | 0.099 | 0.156 | 0.457 | cs | 185 | 0.00393 | HV
N2XS(FL)2Y 1x240 RM/35 64/110 kV | 135 | 0.075 | 0.149 | 0.526 | cs | 240 | 0.00393 | HV
N2XS(FL)2Y 1x300 RM/35 64/110 kV | 144 | 0.06 | 0.144 | 0.588 | cs | 300 | 0.00393 | HV
15-AL1/3-ST1A 0.4 | 11 | 1.8769 | 0.35 | 0.105 | ol | 16 | 0.00403 | LV
24-AL1/4-ST1A 0.4 | 11.25 | 1.2012 | 0.335 | 0.14 | ol | 24 | 0.00403 | LV
48-AL1/8-ST1A 0.4 | 12.2 | 0.5939 | 0.3 | 0.21 | ol | 48 | 0.00403 | LV
94-AL1/15-ST1A 0.4 | 13.2 | 0.306 | 0.29 | 0.35 | ol | 94 | 0.00403 | LV
34-AL1/6-ST1A 10.0 | 9.7 | 0.8342 | 0.36 | 0.17 | ol | 34 | 0.00403 | MV
48-AL1/8-ST1A 10.0 | 10.1 | 0.5939 | 0.35 | 0.21 | ol | 48 | 0.00403 | MV
70-AL1/11-ST1A 10.0 | 10.4 | 0.4132 | 0.339 | 0.29 | ol | 70 | 0.00403 | MV
94-AL1/15-ST1A 10.0 | 10.75 | 0.306 | 0.33 | 0.35 | ol | 94 | 0.00403 | MV
122-AL1/20-ST1A 10.0 | 11.1 | 0.2376 | 0.323 | 0.41 | ol | 122 | 0.00403 | MV
149-AL1/24-ST1A 10.0 | 11.25 | 0.194 | 0.315 | 0.47 | ol | 149 | 0.00403 | MV
34-AL1/6-ST1A 20.0 | 9.15 | 0.8342 | 0.382 | 0.17 | ol | 34 | 0.00403 | MV
48-AL1/8-ST1A 20.0 | 9.5 | 0.5939 | 0.372 | 0.21 | ol | 48 | 0.00403 | MV
70-AL1/11-ST1A 20.0 | 9.7 | 0.4132 | 0.36 | 0.29 | ol | 70 | 0.00403 | MV
94-AL1/15-ST1A 20.0 | 10 | 0.306 | 0.35 | 0.35 | ol | 94 | 0.00403 | MV
122-AL1/20-ST1A 20.0 | 10.3 | 0.2376 | 0.344 | 0.41 | ol | 122 | 0.00403 | MV
149-AL1/24-ST1A 20.0 | 10.5 | 0.194 | 0.337 | 0.47 | ol | 149 | 0.00403 | MV
184-AL1/30-ST1A 20.0 | 10.75 | 0.1571 | 0.33 | 0.535 | ol | 184 | 0.00403 | MV
243-AL1/39-ST1A 20.0 | 11 | 0.1188 | 0.32 | 0.645 | ol | 243 | 0.00403 | MV
48-AL1/8-ST1A 110.0 | 8 | 0.5939 | 0.46 | 0.21 | ol | 48 | 0.00403 | HV
70-AL1/11-ST1A 110.0 | 8.4 | 0.4132 | 0.45 | 0.29 | ol | 70 | 0.00403 | HV
94-AL1/15-ST1A 110.0 | 8.65 | 0.306 | 0.44 | 0.35 | ol | 94 | 0.00403 | HV
122-AL1/20-ST1A 110.0 | 8.5 | 0.2376 | 0.43 | 0.41 | ol | 122 | 0.00403 | HV
149-AL1/24-ST1A 110.0 | 8.75 | 0.194 | 0.41 | 0.47 | ol | 149 | 0.00403 | HV
184-AL1/30-ST1A 110.0 | 8.8 | 0.1571 | 0.4 | 0.535 | ol | 184 | 0.00403 | HV
243-AL1/39-ST1A 110.0 | 9 | 0.1188 | 0.39 | 0.645 | ol | 243 | 0.00403 | HV
305-AL1/39-ST1A 110.0 | 9.2 | 0.0949 | 0.38 | 0.74 | ol | 305 | 0.00403 | HV
490-AL1/64-ST1A 110.0 | 9.75 | 0.059 | 0.37 | 0.96 | ol | 490 | 0.00403 | HV
679-AL1/86-ST1A 110.0 | 9.95 | 0.042 | 0.36 | 1.15 | ol | 679 | 0.00403 | HV
490-AL1/64-ST1A 220.0 | 10 | 0.059 | 0.285 | 0.96 | ol | 490 | 0.00403 | HV
679-AL1/86-ST1A 220.0 | 11.7 | 0.042 | 0.275 | 1.15 | ol | 679 | 0.00403 | HV
490-AL1/64-ST1A 380.0 | 11 | 0.059 | 0.253 | 0.96 | ol | 490 | 0.00403 | HV
679-AL1/86-ST1A 380.0 | 14.6 | 0.042 | 0.25 | 1.15 | ol | 679 | 0.00403 | HV

## trafo_std_types
| i0_percent | pfe_kw | vkr_percent | sn_mva | vn_lv_kv | vn_hv_kv | vk_percent | shift_degree | vector_group | tap_side | tap_neutral | tap_min | tap_max | tap_step_degree | tap_step_percent | tap_phase_shifter
160 MVA 380/110 kV | 0.06 | 60 | 0.25 | 160 | 110 | 380 | 12.2 | 0 | Yy0 | hv | 0 | -9 | 9 | 0 | 1.5 | FALSE
100 MVA 220/110 kV | 0.06 | 55 | 0.26 | 100 | 110 | 220 | 12 | 0 | Yy0 | hv | 0 | -9 | 9 | 0 | 1.5 | FALSE
63 MVA 110/20 kV | 0.04 | 22 | 0.32 | 63 | 20 | 110 | 18 | 150 | YNd5 | hv | 0 | -9 | 9 | 0 | 1.5 | FALSE
40 MVA 110/20 kV | 0.05 | 18 | 0.34 | 40 | 20 | 110 | 16.2 | 150 | YNd5 | hv | 0 | -9 | 9 | 0 | 1.5 | FALSE
25 MVA 110/20 kV | 0.07 | 14 | 0.41 | 25 | 20 | 110 | 12 | 150 | YNd5 | hv | 0 | -9 | 9 | 0 | 1.5 | FALSE
63 MVA 110/10 kV | 0.04 | 22 | 0.32 | 63 | 10 | 110 | 18 | 150 | YNd5 | hv | 0 | -9 | 9 | 0 | 1.5 | FALSE
40 MVA 110/10 kV | 0.05 | 18 | 0.34 | 40 | 10 | 110 | 16.2 | 150 | YNd5 | hv | 0 | -9 | 9 | 0 | 1.5 | FALSE
25 MVA 110/10 kV | 0.07 | 14 | 0.41 | 25 | 10 | 110 | 12 | 150 | YNd5 | hv | 0 | -9 | 9 | 0 | 1.5 | FALSE
0.25 MVA 20/0.4 kV | 0.32 | 0.8 | 1.44 | 0.25 | 0.4 | 20 | 6 | 150 | Yzn5 | hv | 0 | -2 | 2 | 0 | 2.5 | FALSE
0.4 MVA 20/0.4 kV | 0.3375 | 1.35 | 1.425 | 0.4 | 0.4 | 20 | 6 | 150 | Dyn5 | hv | 0 | -2 | 2 | 0 | 2.5 | FALSE
0.63 MVA 20/0.4 kV | 0.2619 | 1.65 | 1.206 | 0.63 | 0.4 | 20 | 6 | 150 | Dyn5 | hv | 0 | -2 | 2 | 0 | 2.5 | FALSE
0.25 MVA 10/0.4 kV | 0.24 | 0.6 | 1.2 | 0.25 | 0.4 | 10 | 4 | 150 | Dyn5 | hv | 0 | -2 | 2 | 0 | 2.5 | FALSE
0.4 MVA 10/0.4 kV | 0.2375 | 0.95 | 1.325 | 0.4 | 0.4 | 10 | 4 | 150 | Dyn5 | hv | 0 | -2 | 2 | 0 | 2.5 | FALSE
0.63 MVA 10/0.4 kV | 0.1873 | 1.18 | 1.0794 | 0.63 | 0.4 | 10 | 4 | 150 | Dyn5 | hv | 0 | -2 | 2 | 0 | 2.5 | FALSE

## trafo3w_std_types
| sn_hv_mva | sn_mv_mva | sn_lv_mva | vn_hv_kv | vn_mv_kv | vn_lv_kv | vk_hv_percent | vk_mv_percent | vk_lv_percent | vkr_hv_percent | vkr_mv_percent | vkr_lv_percent | pfe_kw | i0_percent | shift_mv_degree | shift_lv_degree | vector_group | tap_side | tap_neutral | tap_min | tap_max | tap_step_percent
63/25/38 MVA 110/20/10 kV | 63 | 25 | 38 | 110 | 20 | 10 | 10.4 | 10.4 | 10.4 | 0.28 | 0.32 | 0.35 | 35 | 0.89 | 0 | 0 | YN0yn0yn0 | hv | 0 | -10 | 10 | 1.2
63/25/38 MVA 110/10/10 kV | 63 | 25 | 38 | 110 | 10 | 10 | 10.4 | 10.4 | 10.4 | 0.28 | 0.32 | 0.35 | 35 | 0.89 | 0 | 0 | YN0yn0yn0 | hv | 0 | -10 | 10 | 1.2

## fuse_std_types
| fuse_type | i_rated_a | t_avg | t_min | t_total | x_avg | x_min | x_total
HV 100A | HV 100A | 100 | 0 | [10.0, 3.64, 0.854, 0.281, 0.1, 0.0531, 0.022, 0.01] | [10.0, 4.267, 1.21, 0.403, 0.1, 0.058, 0.022, 0.01] | 0 | [300.0, 350.0, 450.0, 550.0, 700.0, 850.0, 1200.0, 1752.0] | [600.0, 700.0, 900.0, 1150.0, 1665.0, 2000.0, 3000.0, 4313.0]
HV 10A | HV 10A | 10 | 0 | [10.0, 1675.0, 0.344, 0.156, 0.1, 0.0417, 0.0171, 0.01] | [10.0, 1.3, 0.3, 0.155, 0.1, 0.0555, 0.023, 0.01] | 0 | [30.0, 32.0, 35.0, 37.0, 39.0, 50.0, 70.0, 88.0] | [60.0, 70.0, 80.0, 87.0, 94.0, 110.0, 150.0, 216.0]
HV 125A | HV 125A | 125 | 0 | [10.0, 1.82, 0.344, 0.1, 0.0467, 0.0269, 0.01] | [10.0, 2.478, 0.426, 0.1, 0.0427, 0.0211, 0.01] | 0 | [375.0, 500.0, 700.0, 925.0, 1200.0, 1500.0, 2341.0] | [750.0, 1000.0, 1500.0, 2200.0, 3000.0, 4000.0, 5765.0]
HV 160A | HV 160A | 160 | 0 | [10.0, 4.15, 1.03, 0.198, 0.1, 0.051, 0.0172, 0.01] | [10.0, 2.3, 0.734, 0.274, 0.1, 0.046, 0.0177, 0.01] | 0 | [480.0, 550.0, 700.0, 1000.0, 1260.0, 1600.0, 2500.0, 3227.0] | [960.0, 1300.0, 1700.0, 2200.0, 2996.0, 4000.0, 6000.0, 7946.0]
HV 16A | HV 16A | 16 | 0 | [10.0, 0.352, 0.164, 0.1, 0.0649, 0.0342, 0.01] | [10.0, 2.34, 0.722, 0.181, 0.1, 0.055, 0.0296, 0.01] | 0 | [48.0, 60.0, 65.0, 71.0, 80.0, 100.0, 162.0] | [96.0, 110.0, 125.0, 150.0, 168.0, 200.0, 250.0, 398.0]
HV 200A | HV 200A | 200 | 0 | [10.0, 4.267, 1.21, 0.403, 0.1, 0.058, 0.022, 0.01] | [10.0, 3.73, 1.654, 0.328, 0.1, 0.0531, 0.019, 0.01] | 0 | [600.0, 700.0, 900.0, 1150.0, 1665.0, 2000.0, 3000.0, 4313.0] | [1200.0, 1500.0, 1800.0, 2700.0, 3960.0, 5000.0, 7500.0, 10620.0]
HV 20A | HV 20A | 20 | 0 | [10.0, 1.3, 0.3, 0.155, 0.1, 0.0555, 0.023, 0.01] | [10.0, 1.3, 0.161, 0.1, 0.0611, 0.0399, 0.0141, 0.01] | 0 | [60.0, 70.0, 80.0, 87.0, 94.0, 110.0, 150.0, 216.0] | [120.0, 150.0, 200.0, 223.0, 260.0, 300.0, 450.0, 532.0]
HV 25A | HV 25A | 25 | 0 | [10.0, 2.512, 0.833, 0.299, 0.1, 0.0372, 0.0223, 0.01] | [10.0, 3.125, 0.597, 0.198, 0.1, 0.0378, 0.022, 0.01] | 0 | [75.0, 82.0, 90.0, 100.0, 124.0, 170.0, 200.0, 289.0] | [150.0, 170.0, 210.0, 250.0, 294.0, 400.0, 500.0, 711.0]
HV 31.5A | HV 31.5A | 31.5 | 0 | [10.0, 2.34, 0.722, 0.181, 0.1, 0.055, 0.0296, 0.01] | [10.0, 2.84, 0.368, 0.164, 0.1, 0.0621, 0.0378, 0.0195, 0.01] | 0 | [95.0, 110.0, 125.0, 150.0, 165.0, 200.0, 250.0, 390.0] | [189.0, 220.0, 300.0, 350.0, 393.0, 450.0, 530.0, 700.0, 960.0]
HV 40A | HV 40A | 40 | 0 | [10.0, 1.3, 0.161, 0.1, 0.0611, 0.0399, 0.0141, 0.01] | [10.0, 2.05, 0.369, 0.198, 0.1, 0.051, 0.0298, 0.01] | 0 | [120.0, 150.0, 200.0, 223.0, 260.0, 300.0, 450.0, 532.0] | [240.0, 300.0, 400.0, 450.0, 530.0, 650.0, 800.0, 1311.0]
HV 50A | HV 50A | 50 | 0 | [10.0, 3.215, 0.597, 0.198, 0.1, 0.0378, 0.022, 0.01] | [10.0, 3.64, 0.854, 0.281, 0.1, 0.0531, 0.022, 0.01] | 0 | [150.0, 170.0, 210.0, 250.0, 294.0, 400.0, 500.0, 711.0] | [300.0, 350.0, 450.0, 550.0, 700.0, 850.0, 1200.0, 1752.0]
HV 6.3A | HV 6.3A | 6.3 | 0 | [10.0, 1.39, 0.344, 0.168, 0.1, 0.056, 0.0263, 0.01] | [10.0, 1.711, 0.516, 0.198, 0.1, 0.0634, 0.0303, 0.01] | 0 | [19.0, 19.5, 20.4, 20.8, 22.0, 25.0, 32.0, 48.0] | [38.0, 40.0, 43.0, 48.0, 53.0, 60.0, 75.0, 118.0]
HV 63A | HV 63A | 63 | 0 | [10.0, 2.84, 0.368, 0.164, 0.1, 0.0621, 0.0378, 0.0195, 0.01] | [10.0, 1.82, 0.344, 0.1, 0.0467, 0.0269, 0.01] | 0 | [189.0, 220.0, 300.0, 350.0, 393.0, 450.0, 530.0, 700.0, 961.0] | [378.0, 500.0, 700.0, 934.0, 1200.0, 1500.0, 2366.0]
HV 80A | HV 80A | 80 | 0 | [10.0, 2.05, 0.369, 0.198, 0.1, 0.051, 0.0298, 0.01] | [10.0, 4.15, 1.03, 0.198, 0.1, 0.051, 0.0172, 0.01] | 0 | [240.0, 300.0, 400.0, 450.0, 530.0, 650.0, 800.0, 1311.0] | [480.0, 550.0, 700.0, 1000.0, 1260.0, 1600.0, 2500.0, 3227.0]
Siemens NH-1-100 | Siemens NH-1-100 | 100 | [5400.0, 2000.0, 400.0, 20.0, 1.0, 0.2, 0.012, 0.004] | 0 | 0 | [150.0, 190.0, 250.0, 430.0, 900.0, 1250.0, 2700.0, 3600.0] | 0 | 0
Siemens NH-1-125 | Siemens NH-1-125 | 125 | [4800.0, 120.0, 7.0, 0.1, 0.004] | 0 | 0 | [180.0, 400.0, 740.0, 2000.0, 4250.0] | 0 | 0
Siemens NH-1-16 | Siemens NH-1-16 | 16 | [4000.0, 400.0, 2.0, 0.1, 0.04, 0.01] | 0 | 0 | [26.0, 35.0, 75.0, 150.0, 200.0, 300.0] | 0 | 0
Siemens NH-1-160 | Siemens NH-1-160 | 160 | [4800.0, 120.0, 7.0, 0.1, 0.004] | 0 | 0 | [210.0, 500.0, 900.0, 2300.0, 5000.0] | 0 | 0
Siemens NH-1-25 | Siemens NH-1-25 | 25 | [4000.0, 1000.0, 10.0, 0.2, 0.02, 0.01] | 0 | 0 | [40.0, 50.0, 100.0, 210.0, 400.0, 500.0] | 0 | 0
Siemens NH-1-50 | Siemens NH-1-50 | 50 | [4000.0, 40.0, 4.0, 1.0, 0.02, 0.01] | 0 | 0 | [86.0, 200.0, 300.0, 400.0, 1000.0, 1280.0] | 0 | 0
Siemens NH-1-63 | Siemens NH-1-63 | 63 | [4000.0, 100.0, 10.0, 2.0, 0.04, 0.01] | 0 | 0 | [100.0, 200.0, 300.0, 400.0, 1000.0, 1500.0] | 0 | 0
Siemens NH-1-80 | Siemens NH-1-80 | 80 | [4800.0, 120.0, 7.0, 0.1, 0.01] | 0 | 0 | [150.58, 250.0, 450.0, 1150.0, 2470.0] | 0 | 0
Siemens NH-2-1000 | Siemens NH-2-1000 | 1000 | [4800.0, 120.0, 7.0, 0.1, 0.004] | 0 | 0 | [1900.0, 3500.0, 8400.0, 24000.0, 52000.0] | 0 | 0
Siemens NH-2-200 | Siemens NH-2-200 | 200 | [4800.0, 120.0, 7.0, 0.1, 0.004] | 0 | 0 | [280.0, 650.0, 1200.0, 3000.0, 7000.0] | 0 | 0
Siemens NH-2-224 | Siemens NH-2-224 | 224 | [4800.0, 120.0, 7.0, 0.2, 0.04, 0.004] | 0 | 0 | [400.0, 750.0, 1453.0, 3025.0, 4315.0, 7600.0] | 0 | 0
Siemens NH-2-250 | Siemens NH-2-250 | 250 | [4800.0, 120.0, 7.0, 0.1, 0.004] | 0 | 0 | [450.0, 800.0, 1650.0, 4000.0, 8500.0] | 0 | 0
Siemens NH-2-315 | Siemens NH-2-315 | 315 | [4800.0, 120.0, 7.0, 0.1, 0.004] | 0 | 0 | [550.0, 920.0, 1900.0, 5000.0, 11000.0] | 0 | 0
Siemens NH-2-355 | Siemens NH-2-355 | 355 | [4800.0, 120.0, 6.0, 0.1, 0.004] | 0 | 0 | [650.0, 1116.27, 2350.0, 5840.0, 12790.0] | 0 | 0
Siemens NH-2-400 | Siemens NH-2-400 | 400 | [4800.0, 120.0, 7.0, 0.1, 0.004] | 0 | 0 | [720.0, 1350.0, 2800.0, 6500.0, 15000.0] | 0 | 0
Siemens NH-2-425 | Siemens NH-2-425 | 425 | [4800.0, 120.0, 7.0, 0.1, 0.004] | 0 | 0 | [850.0, 1500.0, 3050.0, 7500.0, 16500.0] | 0 | 0
Siemens NH-2-630 | Siemens NH-2-630 | 630 | [4800.0, 120.0, 7.0, 0.1, 0.004] | 0 | 0 | [1200.0, 2000.0, 4800.0, 12000.0, 26000.0] | 0 | 0

## dtypes
| element | column | dtype
0 | bus | name | object
1 | bus | vn_kv | float64
2 | bus | type | object
3 | bus | zone | object
4 | bus | in_service | bool
5 | load | name | object
6 | load | bus | uint32
7 | load | p_mw | float64
8 | load | q_mvar | float64
9 | load | const_z_percent | float64
10 | load | const_i_percent | float64
11 | load | sn_mva | float64
12 | load | scaling | float64
13 | load | in_service | bool
14 | load | type | object
15 | ext_grid | name | object
16 | ext_grid | bus | uint32
17 | ext_grid | vm_pu | float64
18 | ext_grid | va_degree | float64
19 | ext_grid | slack_weight | float64
20 | ext_grid | in_service | bool
21 | line | name | object
22 | line | std_type | object
23 | line | from_bus | uint32
24 | line | to_bus | uint32
25 | line | length_km | float64
26 | line | r_ohm_per_km | float64
27 | line | x_ohm_per_km | float64
28 | line | c_nf_per_km | float64
29 | line | g_us_per_km | float64
30 | line | max_i_ka | float64
31 | line | df | float64
32 | line | parallel | uint32
33 | line | type | object
34 | line | in_service | bool
35 | trafo | name | object
36 | trafo | std_type | object
37 | trafo | hv_bus | uint32
38 | trafo | lv_bus | uint32
39 | trafo | sn_mva | float64
40 | trafo | vn_hv_kv | float64
41 | trafo | vn_lv_kv | float64
42 | trafo | vk_percent | float64
43 | trafo | vkr_percent | float64
44 | trafo | pfe_kw | float64
45 | trafo | i0_percent | float64
46 | trafo | shift_degree | float64
47 | trafo | tap_side | object
48 | trafo | tap_neutral | int32
49 | trafo | tap_min | int32
50 | trafo | tap_max | int32
51 | trafo | tap_step_percent | float64
52 | trafo | tap_step_degree | float64
53 | trafo | tap_pos | int32
54 | trafo | tap_phase_shifter | bool
55 | trafo | parallel | uint32
56 | trafo | df | float64
57 | trafo | in_service | bool
58 | line_geodata | coords | object
59 | bus_geodata | x | float64
60 | bus_geodata | y | float64
61 | bus_geodata | coords | object

## parameters
| version | format_version | converged | OPF_converged | name | f_hz | sn_mva
0 | 2.14.6 | 2.14.0 | FALSE | FALSE |  | 50 | 1