## bus
| name | vn_kv | type | zone | in_service
0 | bus_LV_5096-4_0_6_node_0 | 0.4 | n |  | TRUE
1 | bus_LV_5096-4_0_6_node_1 | 0.4 | n |  | TRUE
2 | bus_LV_5096-4_0_6_node_2 | 0.4 | n |  | TRUE
3 | bus_LV_5096-4_0_6_node_3 | 0.4 | n |  | TRUE
4 | bus_LV_5096-4_0_6_node_4 | 0.4 | n |  | TRUE
5 | bus_LV_5096-4_0_6_node_5 | 0.4 | n |  | TRUE
6 | bus_LV_5096-4_0_6_node_6 | 0.4 | n |  | TRUE
7 | bus_LV_5096-4_0_6_node_16 | 0.4 | n |  | TRUE
8 | bus_LV_5096-4_0_6_node_21 | 0.4 | n |  | TRUE
9 | bus_LV_5096-4_0_6_node_20 | 0.4 | n |  | TRUE
10 | bus_LV_5096-4_0_6_node_7 | 0.4 | n |  | TRUE
11 | bus_LV_5096-4_0_6_node_22 | 0.4 | n |  | TRUE
12 | bus_LV_5096-4_0_6_node_8 | 0.4 | n |  | TRUE
13 | bus_LV_5096-4_0_6_node_9 | 0.4 | n |  | TRUE
14 | bus_LV_5096-4_0_6_node_10 | 0.4 | n |  | TRUE
15 | bus_LV_5096-4_0_6_node_28 | 0.4 | n |  | TRUE
16 | bus_LV_5096-4_0_6_node_29 | 0.4 | n |  | TRUE
17 | bus_LV_5096-4_0_6_node_11 | 0.4 | n |  | TRUE
18 | bus_LV_5096-4_0_6_node_12 | 0.4 | n |  | TRUE
19 | bus_LV_5096-4_0_6_node_13 | 0.4 | n |  | TRUE
20 | bus_LV_5096-4_0_6_node_14 | 0.4 | n |  | TRUE
21 | bus_LV_5096-4_0_6_node_15 | 0.4 | n |  | TRUE
22 | bus_LV_5096-4_0_6_node_17 | 0.4 | n |  | TRUE
23 | bus_LV_5096-4_0_6_node_76 | 0.4 | n |  | TRUE
24 | bus_LV_5096-4_0_6_node_18 | 0.4 | n |  | TRUE
25 | bus_LV_5096-4_0_6_node_74 | 0.4 | n |  | TRUE
26 | bus_LV_5096-4_0_6_node_19 | 0.4 | n |  | TRUE
27 | bus_LV_5096-4_0_6_node_54 | 0.4 | n |  | TRUE
28 | bus_LV_5096-4_0_6_node_55 | 0.4 | n |  | TRUE
29 | bus_LV_5096-4_0_6_node_23 | 0.4 | n |  | TRUE
30 | bus_LV_5096-4_0_6_node_25 | 0.4 | n |  | TRUE
31 | bus_LV_5096-4_0_6_node_24 | 0.4 | n |  | TRUE
32 | bus_LV_5096-4_0_6_node_26 | 0.4 | n |  | TRUE
33 | bus_LV_5096-4_0_6_node_27 | 0.4 | n |  | TRUE
34 | bus_LV_5096-4_0_6_node_31 | 0.4 | n |  | TRUE
35 | bus_LV_5096-4_0_6_node_40 | 0.4 | n |  | TRUE
36 | bus_LV_5096-4_0_6_node_30 | 0.4 | n |  | TRUE
37 | bus_LV_5096-4_0_6_node_32 | 0.4 | n |  | TRUE
38 | bus_LV_5096-4_0_6_node_33 | 0.4 | n |  | TRUE
39 | bus_LV_5096-4_0_6_node_41 | 0.4 | n |  | TRUE
40 | bus_LV_5096-4_0_6_node_39 | 0.4 | n |  | TRUE
41 | bus_LV_5096-4_0_6_node_36 | 0.4 | n |  | TRUE
42 | bus_LV_5096-4_0_6_node_34 | 0.4 | n |  | TRUE
43 | bus_LV_5096-4_0_6_node_35 | 0.4 | n |  | TRUE
44 | bus_LV_5096-4_0_6_node_37 | 0.4 | n |  | TRUE
45 | bus_LV_5096-4_0_6_node_38 | 0.4 | n |  | TRUE
46 | bus_LV_5096-4_0_6_node_108 | 0.4 | n |  | TRUE
47 | bus_LV_5096-4_0_6_node_64 | 0.4 | n |  | TRUE
48 | bus_LV_5096-4_0_6_node_52 | 0.4 | n |  | TRUE
49 | bus_LV_5096-4_0_6_node_66 | 0.4 | n |  | TRUE
50 | bus_LV_5096-4_0_6_node_61 | 0.4 | n |  | TRUE
51 | bus_LV_5096-4_0_6_node_62 | 0.4 | n |  | TRUE
52 | bus_LV_5096-4_0_6_node_42 | 0.4 | n |  | TRUE
53 | bus_LV_5096-4_0_6_node_43 | 0.4 | n |  | TRUE
54 | bus_LV_5096-4_0_6_node_44 | 0.4 | n |  | TRUE
55 | bus_LV_5096-4_0_6_node_45 | 0.4 | n |  | TRUE
56 | bus_LV_5096-4_0_6_node_47 | 0.4 | n |  | TRUE
57 | bus_LV_5096-4_0_6_node_48 | 0.4 | n |  | TRUE
58 | bus_LV_5096-4_0_6_node_49 | 0.4 | n |  | TRUE
59 | bus_LV_5096-4_0_6_node_51 | 0.4 | n |  | TRUE
60 | bus_LV_5096-4_0_6_node_70 | 0.4 | n |  | TRUE
61 | bus_LV_5096-4_0_6_node_69 | 0.4 | n |  | TRUE
62 | bus_LV_5096-4_0_6_node_100 | 0.4 | n |  | TRUE
63 | bus_LV_5096-4_0_6_node_98 | 0.4 | n |  | TRUE
64 | bus_LV_5096-4_0_6_node_56 | 0.4 | n |  | TRUE
65 | bus_LV_5096-4_0_6_node_57 | 0.4 | n |  | TRUE
66 | bus_LV_5096-4_0_6_node_73 | 0.4 | n |  | TRUE
67 | bus_LV_5096-4_0_6_node_106 | 0.4 | n |  | TRUE
68 | bus_LV_5096-4_0_6_node_58 | 0.4 | n |  | TRUE
69 | bus_LV_5096-4_0_6_node_59 | 0.4 | n |  | TRUE
70 | bus_LV_5096-4_0_6_node_60 | 0.4 | n |  | TRUE
71 | bus_LV_5096-4_0_6_node_63 | 0.4 | n |  | TRUE
72 | bus_LV_5096-4_0_6_node_65 | 0.4 | n |  | TRUE
73 | bus_LV_5096-4_0_6_node_71 | 0.4 | n |  | TRUE
74 | bus_LV_5096-4_0_6_node_72 | 0.4 | n |  | TRUE
75 | bus_LV_5096-4_0_6_node_67 | 0.4 | n |  | TRUE
76 | bus_LV_5096-4_0_6_node_99 | 0.4 | n |  | TRUE
77 | bus_LV_5096-4_0_6_node_102 | 0.4 | n |  | TRUE
78 | bus_LV_5096-4_0_6_node_107 | 0.4 | n |  | TRUE
79 | bus_LV_5096-4_0_6_node_68 | 0.4 | n |  | TRUE
80 | bus_LV_5096-4_0_6_node_97 | 0.4 | n |  | TRUE
81 | bus_LV_5096-4_0_6_node_103 | 0.4 | n |  | TRUE
82 | bus_LV_5096-4_0_6_node_75 | 0.4 | n |  | TRUE
83 | bus_LV_5096-4_0_6_node_77 | 0.4 | n |  | TRUE
84 | bus_LV_5096-4_0_6_node_78 | 0.4 | n |  | TRUE
85 | bus_LV_5096-4_0_6_node_79 | 0.4 | n |  | TRUE
86 | bus_LV_5096-4_0_6_node_80 | 0.4 | n |  | TRUE
87 | bus_LV_5096-4_0_6_node_81 | 0.4 | n |  | TRUE
88 | bus_LV_5096-4_0_6_node_85 | 0.4 | n |  | TRUE
89 | bus_LV_5096-4_0_6_node_83 | 0.4 | n |  | TRUE
90 | bus_LV_5096-4_0_6_node_91 | 0.4 | n |  | TRUE
91 | bus_LV_5096-4_0_6_node_84 | 0.4 | n |  | TRUE
92 | bus_LV_5096-4_0_6_node_105 | 0.4 | n |  | TRUE
93 | bus_LV_5096-4_0_6_node_92 | 0.4 | n |  | TRUE
94 | bus_LV_5096-4_0_6_node_104 | 0.4 | n |  | TRUE
95 | bus_LV_5096-4_0_6_node_86 | 0.4 | n |  | TRUE
96 | bus_LV_5096-4_0_6_node_87 | 0.4 | n |  | TRUE
97 | bus_LV_5096-4_0_6_node_88 | 0.4 | n |  | TRUE
98 | bus_LV_5096-4_0_6_node_90 | 0.4 | n |  | TRUE
99 | bus_LV_5096-4_0_6_node_96 | 0.4 | n |  | TRUE
100 | bus_LV_5096-4_0_6_node_95 | 0.4 | n |  | TRUE
101 | bus_LV_5096-4_0_6_node_93 | 0.4 | n |  | TRUE
102 | bus_LV_5096-4_0_6_node_94 | 0.4 | n |  | TRUE
103 | bus_MV_245_0_node_10 | 20 | n |  | TRUE

## load
| name | bus | p_mw | q_mvar | const_z_percent | const_i_percent | sn_mva | scaling | in_service | type
0 | LV_5096-4_0_6_load_0 | 0 | 0.0050645 | 0.0012693 | 0 | 0 |  | 1 | TRUE | wye
1 | LV_5096-4_0_6_load_3 | 3 | 0.0042355 | 0.0010615 | 0 | 0 |  | 1 | TRUE | wye
2 | LV_5096-4_0_6_load_4 | 4 | 0.0064417 | 0.0016144 | 0 | 0 |  | 1 | TRUE | wye
3 | LV_5096-4_0_6_load_6 | 6 | 0.0047957 | 0.0012019 | 0 | 0 |  | 1 | TRUE | wye
4 | LV_5096-4_0_6_load_16 | 7 | 0.012657 | 0.0031721 | 0 | 0 |  | 1 | TRUE | wye
5 | LV_5096-4_0_6_load_21 | 8 | 0.0065605 | 0.0016442 | 0 | 0 |  | 1 | TRUE | wye
6 | LV_5096-4_0_6_load_20 | 9 | 0.0076338 | 0.0019132 | 0 | 0 |  | 1 | TRUE | wye
7 | LV_5096-4_0_6_load_7 | 10 | 0.0024898 | 0.000624 | 0 | 0 |  | 1 | TRUE | wye
8 | LV_5096-4_0_6_load_22 | 11 | 0.0042591 | 0.0010674 | 0 | 0 |  | 1 | TRUE | wye
9 | LV_5096-4_0_6_load_8 | 12 | 0.0052424 | 0.0013139 | 0 | 0 |  | 1 | TRUE | wye
10 | LV_5096-4_0_6_load_9 | 13 | 0.0059363 | 0.0014878 | 0 | 0 |  | 1 | TRUE | wye
11 | LV_5096-4_0_6_load_10 | 14 | 0.0048121 | 0.001206 | 0 | 0 |  | 1 | TRUE | wye
12 | LV_5096-4_0_6_load_28 | 15 | 0.0063868 | 0.0016007 | 0 | 0 |  | 1 | TRUE | wye
13 | LV_5096-4_0_6_load_29 | 16 | 0.0057232 | 0.0014344 | 0 | 0 |  | 1 | TRUE | wye
14 | LV_5096-4_0_6_load_11 | 17 | 0.022087 | 0.0055355 | 0 | 0 |  | 1 | TRUE | wye
15 | LV_5096-4_0_6_load_12 | 18 | 0.0099516 | 0.0024941 | 0 | 0 |  | 1 | TRUE | wye
16 | LV_5096-4_0_6_load_14 | 20 | 0.018348 | 0.0045984 | 0 | 0 |  | 1 | TRUE | wye
17 | LV_5096-4_0_6_load_15 | 21 | 0.0089194 | 0.0022354 | 0 | 0 |  | 1 | TRUE | wye
18 | LV_5096-4_0_6_load_17 | 22 | 0.0046428 | 0.0011636 | 0 | 0 |  | 1 | TRUE | wye
19 | LV_5096-4_0_6_load_76 | 23 | 0.002595 | 0.00065037 | 0 | 0 |  | 1 | TRUE | wye
20 | LV_5096-4_0_6_load_18 | 24 | 0.0047295 | 0.0011853 | 0 | 0 |  | 1 | TRUE | wye
21 | LV_5096-4_0_6_load_74 | 25 | 0.0093051 | 0.0023321 | 0 | 0 |  | 1 | TRUE | wye
22 | LV_5096-4_0_6_load_19 | 26 | 0.0036668 | 0.00091897 | 0 | 0 |  | 1 | TRUE | wye
23 | LV_5096-4_0_6_load_54 | 27 | 0.0032165 | 0.00080613 | 0 | 0 |  | 1 | TRUE | wye
24 | LV_5096-4_0_6_load_55 | 28 | 0.0082934 | 0.0020785 | 0 | 0 |  | 1 | TRUE | wye
25 | LV_5096-4_0_6_load_23 | 29 | 0.0025546 | 0.00064024 | 0 | 0 |  | 1 | TRUE | wye
26 | LV_5096-4_0_6_load_25 | 30 | 0.0056611 | 0.0014188 | 0 | 0 |  | 1 | TRUE | wye
27 | LV_5096-4_0_6_load_24 | 31 | 0.0037192 | 0.00093212 | 0 | 0 |  | 1 | TRUE | wye
28 | LV_5096-4_0_6_load_26 | 32 | 0.0032227 | 0.00080768 | 0 | 0 |  | 1 | TRUE | wye
29 | LV_5096-4_0_6_load_27 | 33 | 0.0051855 | 0.0012996 | 0 | 0 |  | 1 | TRUE | wye
30 | LV_5096-4_0_6_load_31 | 34 | 0.003793 | 0.0009506 | 0 | 0 |  | 1 | TRUE | wye
31 | LV_5096-4_0_6_load_40 | 35 | 0.0064943 | 0.0016276 | 0 | 0 |  | 1 | TRUE | wye
32 | LV_5096-4_0_6_load_30 | 36 | 0.0040397 | 0.0010124 | 0 | 0 |  | 1 | TRUE | wye
33 | LV_5096-4_0_6_load_32 | 37 | 0.0016672 | 0.00041784 | 0 | 0 |  | 1 | TRUE | wye
34 | LV_5096-4_0_6_load_33 | 38 | 0.0014269 | 0.00035761 | 0 | 0 |  | 1 | TRUE | wye
35 | LV_5096-4_0_6_load_41 | 39 | 0.0042059 | 0.0010541 | 0 | 0 |  | 1 | TRUE | wye
36 | LV_5096-4_0_6_load_39 | 40 | 0.0012433 | 0.00031161 | 0 | 0 |  | 1 | TRUE | wye
37 | LV_5096-4_0_6_load_34 | 42 | 0.0030025 | 0.00075249 | 0 | 0 |  | 1 | TRUE | wye
38 | LV_5096-4_0_6_load_35 | 43 | 0.0052999 | 0.0013283 | 0 | 0 |  | 1 | TRUE | wye
39 | LV_5096-4_0_6_load_37 | 44 | 0.0045375 | 0.0011372 | 0 | 0 |  | 1 | TRUE | wye
40 | LV_5096-4_0_6_load_38 | 45 | 0.0032868 | 0.00082374 | 0 | 0 |  | 1 | TRUE | wye
41 | LV_5096-4_0_6_load_108 | 46 | 0.0029408 | 0.00073704 | 0 | 0 |  | 1 | TRUE | wye
42 | LV_5096-4_0_6_load_52 | 48 | 0.0028615 | 0.00071717 | 0 | 0 |  | 1 | TRUE | wye
43 | LV_5096-4_0_6_load_66 | 49 | 0.0043964 | 0.0011018 | 0 | 0 |  | 1 | TRUE | wye
44 | LV_5096-4_0_6_load_61 | 50 | 0.0024373 | 0.00061084 | 0 | 0 |  | 1 | TRUE | wye
45 | LV_5096-4_0_6_load_62 | 51 | 0.0060222 | 0.0015093 | 0 | 0 |  | 1 | TRUE | wye
46 | LV_5096-4_0_6_load_42 | 52 | 0.0030648 | 0.00076811 | 0 | 0 |  | 1 | TRUE | wye
47 | LV_5096-4_0_6_load_43 | 53 | 0.012334 | 0.0030912 | 0 | 0 |  | 1 | TRUE | wye
48 | LV_5096-4_0_6_load_44 | 54 | 0.0031315 | 0.00078484 | 0 | 0 |  | 1 | TRUE | wye
49 | LV_5096-4_0_6_load_45 | 55 | 0.0023926 | 0.00059964 | 0 | 0 |  | 1 | TRUE | wye
50 | LV_5096-4_0_6_load_47 | 56 | 0.0045117 | 0.0011307 | 0 | 0 |  | 1 | TRUE | wye
51 | LV_5096-4_0_6_load_48 | 57 | 0.0055237 | 0.0013844 | 0 | 0 |  | 1 | TRUE | wye
52 | LV_5096-4_0_6_load_70 | 60 | 0.00265 | 0.00066416 | 0 | 0 |  | 1 | TRUE | wye
53 | LV_5096-4_0_6_load_69 | 61 | 0.0029701 | 0.00074438 | 0 | 0 |  | 1 | TRUE | wye
54 | LV_5096-4_0_6_load_100 | 62 | 0.0030963 | 0.000776 | 0 | 0 |  | 1 | TRUE | wye
55 | LV_5096-4_0_6_load_98 | 63 | 0.0052102 | 0.0013058 | 0 | 0 |  | 1 | TRUE | wye
56 | LV_5096-4_0_6_load_56 | 64 | 0.0082986 | 0.0020798 | 0 | 0 |  | 1 | TRUE | wye
57 | LV_5096-4_0_6_load_57 | 65 | 0.0061876 | 0.0015508 | 0 | 0 |  | 1 | TRUE | wye
58 | LV_5096-4_0_6_load_73 | 66 | 0.0041977 | 0.001052 | 0 | 0 |  | 1 | TRUE | wye
59 | LV_5096-4_0_6_load_106 | 67 | 0.0035159 | 0.00088116 | 0 | 0 |  | 1 | TRUE | wye
60 | LV_5096-4_0_6_load_58 | 68 | 0.0071734 | 0.0017978 | 0 | 0 |  | 1 | TRUE | wye
61 | LV_5096-4_0_6_load_59 | 69 | 0.002388 | 0.00059849 | 0 | 0 |  | 1 | TRUE | wye
62 | LV_5096-4_0_6_load_60 | 70 | 0.0023469 | 0.00058819 | 0 | 0 |  | 1 | TRUE | wye
63 | LV_5096-4_0_6_load_63 | 71 | 0.0028439 | 0.00071274 | 0 | 0 |  | 1 | TRUE | wye
64 | LV_5096-4_0_6_load_72 | 74 | 0.0040082 | 0.0010045 | 0 | 0 |  | 1 | TRUE | wye
65 | LV_5096-4_0_6_load_67 | 75 | 0.0097239 | 0.0024371 | 0 | 0 |  | 1 | TRUE | wye
66 | LV_5096-4_0_6_load_99 | 76 | 0.0027225 | 0.00068233 | 0 | 0 |  | 1 | TRUE | wye
67 | LV_5096-4_0_6_load_102 | 77 | 0.0031296 | 0.00078435 | 0 | 0 |  | 1 | TRUE | wye
68 | LV_5096-4_0_6_load_107 | 78 | 0.0023446 | 0.00058761 | 0 | 0 |  | 1 | TRUE | wye
69 | LV_5096-4_0_6_load_68 | 79 | 0.0022769 | 0.00057065 | 0 | 0 |  | 1 | TRUE | wye
70 | LV_5096-4_0_6_load_97 | 80 | 0.0068715 | 0.0017222 | 0 | 0 |  | 1 | TRUE | wye
71 | LV_5096-4_0_6_load_103 | 81 | 0.0031798 | 0.00079693 | 0 | 0 |  | 1 | TRUE | wye
72 | LV_5096-4_0_6_load_75 | 82 | 0.0033599 | 0.00084208 | 0 | 0 |  | 1 | TRUE | wye
73 | LV_5096-4_0_6_load_77 | 83 | 0.0090713 | 0.0022735 | 0 | 0 |  | 1 | TRUE | wye
74 | LV_5096-4_0_6_load_78 | 84 | 0.01292 | 0.003238 | 0 | 0 |  | 1 | TRUE | wye
75 | LV_5096-4_0_6_load_80 | 86 | 0.0093132 | 0.0023341 | 0 | 0 |  | 1 | TRUE | wye
76 | LV_5096-4_0_6_load_81 | 87 | 0.0092109 | 0.0023085 | 0 | 0 |  | 1 | TRUE | wye
77 | LV_5096-4_0_6_load_85 | 88 | 0.0018691 | 0.00046843 | 0 | 0 |  | 1 | TRUE | wye
78 | LV_5096-4_0_6_load_84 | 91 | 0.0093566 | 0.002345 | 0 | 0 |  | 1 | TRUE | wye
79 | LV_5096-4_0_6_load_105 | 92 | 0.0026839 | 0.00067266 | 0 | 0 |  | 1 | TRUE | wye
80 | LV_5096-4_0_6_load_92 | 93 | 0.0016364 | 0.00041012 | 0 | 0 |  | 1 | TRUE | wye
81 | LV_5096-4_0_6_load_104 | 94 | 0.0038349 | 0.00096113 | 0 | 0 |  | 1 | TRUE | wye
82 | LV_5096-4_0_6_load_86 | 95 | 0.0052818 | 0.0013237 | 0 | 0 |  | 1 | TRUE | wye
83 | LV_5096-4_0_6_load_87 | 96 | 0.0039566 | 0.00099162 | 0 | 0 |  | 1 | TRUE | wye
84 | LV_5096-4_0_6_load_88 | 97 | 0.0045727 | 0.001146 | 0 | 0 |  | 1 | TRUE | wye
85 | LV_5096-4_0_6_load_90 | 98 | 0.0025274 | 0.00063343 | 0 | 0 |  | 1 | TRUE | wye
86 | LV_5096-4_0_6_load_96 | 99 | 0.0029693 | 0.00074418 | 0 | 0 |  | 1 | TRUE | wye
87 | LV_5096-4_0_6_load_95 | 100 | 0.0024107 | 0.00060419 | 0 | 0 |  | 1 | TRUE | wye
88 | LV_5096-4_0_6_load_93 | 101 | 0.0013218 | 0.00033127 | 0 | 0 |  | 1 | TRUE | wye
89 | LV_5096-4_0_6_load_94 | 102 | 0.0030411 | 0.00076218 | 0 | 0 |  | 1 | TRUE | wye

## ext_grid
| name | bus | vm_pu | va_degree | slack_weight | in_service
0 |  | 28 | 1 | 0 | 1 | TRUE

## line
| name | std_type | from_bus | to_bus | length_km | r_ohm_per_km | x_ohm_per_km | c_nf_per_km | g_us_per_km | max_i_ka | df | parallel | type | in_service
0 | LV_5096-4_0_6_line_0 |  | 0 | 1 | 0.035479 | 0.125 | 0.08 | 261 | 0 | 0.364 | 1 | 3 | cs | TRUE
1 | LV_5096-4_0_6_line_1 |  | 0 | 2 | 0.053081 | 0.125 | 0.08 | 261 | 0 | 0.364 | 1 | 3 | cs | TRUE
2 | LV_5096-4_0_6_line_2 |  | 1 | 3 | 0.0083116 | 0.125 | 0.08 | 261 | 0 | 0.364 | 1 | 3 | cs | TRUE
3 | LV_5096-4_0_6_line_3 |  | 1 | 4 | 0.017413 | 0.125 | 0.08 | 261 | 0 | 0.364 | 1 | 1 | cs | TRUE
4 | LV_5096-4_0_6_line_4 |  | 2 | 5 | 0.064375 | 0.125 | 0.08 | 261 | 0 | 0.364 | 1 | 3 | cs | TRUE
5 | LV_5096-4_0_6_line_5 |  | 3 | 6 | 0.030266 | 0.125 | 0.08 | 261 | 0 | 0.364 | 1 | 3 | cs | TRUE
6 | LV_5096-4_0_6_line_6 |  | 4 | 7 | 0.036637 | 0.125 | 0.08 | 261 | 0 | 0.364 | 1 | 1 | cs | TRUE
7 | LV_5096-4_0_6_line_7 |  | 5 | 8 | 0.093107 | 0.125 | 0.08 | 261 | 0 | 0.364 | 1 | 1 | cs | TRUE
8 | LV_5096-4_0_6_line_8 |  | 5 | 9 | 0.069442 | 0.125 | 0.08 | 261 | 0 | 0.364 | 1 | 1 | cs | TRUE
9 | LV_5096-4_0_6_line_9 |  | 6 | 10 | 0.0078194 | 0.125 | 0.08 | 261 | 0 | 0.364 | 1 | 3 | cs | TRUE
10 | LV_5096-4_0_6_line_10 |  | 8 | 11 | 0.023423 | 0.125 | 0.08 | 261 | 0 | 0.364 | 1 | 1 | cs | TRUE
11 | LV_5096-4_0_6_line_11 |  | 10 | 12 | 0.022804 | 0.125 | 0.08 | 261 | 0 | 0.364 | 1 | 3 | cs | TRUE
12 | LV_5096-4_0_6_line_12 |  | 11 | 29 | 0.025912 | 0.125 | 0.08 | 261 | 0 | 0.364 | 1 | 1 | cs | TRUE
13 | LV_5096-4_0_6_line_13 |  | 12 | 13 | 0.0012982 | 0.125 | 0.08 | 261 | 0 | 0.364 | 1 | 3 | cs | TRUE
14 | LV_5096-4_0_6_line_14 |  | 13 | 14 | 0.010886 | 0.125 | 0.08 | 261 | 0 | 0.364 | 1 | 3 | cs | TRUE
15 | LV_5096-4_0_6_line_15 |  | 14 | 15 | 0.007102 | 0.125 | 0.08 | 261 | 0 | 0.364 | 1 | 3 | cs | TRUE
16 | LV_5096-4_0_6_line_16 |  | 15 | 16 | 0.012742 | 0.125 | 0.08 | 261 | 0 | 0.364 | 1 | 3 | cs | TRUE
17 | LV_5096-4_0_6_line_17 |  | 16 | 36 | 0.011269 | 0.125 | 0.08 | 261 | 0 | 0.364 | 1 | 3 | cs | TRUE
18 | LV_5096-4_0_6_line_18 |  | 17 | 18 | 0.018145 | 0.125 | 0.08 | 261 | 0 | 0.364 | 1 | 1 | cs | TRUE
19 | LV_5096-4_0_6_line_19 |  | 17 | 19 | 0.02446 | 0.125 | 0.08 | 261 | 0 | 0.364 | 1 | 1 | cs | TRUE
20 | LV_5096-4_0_6_line_20 |  | 18 | 20 | 0.020751 | 0.125 | 0.08 | 261 | 0 | 0.364 | 1 | 1 | cs | TRUE
21 | LV_5096-4_0_6_line_21 |  | 19 | 21 | 0.032478 | 0.125 | 0.08 | 261 | 0 | 0.364 | 1 | 1 | cs | TRUE
22 | LV_5096-4_0_6_line_22 |  | 20 | 22 | 0.016955 | 0.125 | 0.08 | 261 | 0 | 0.364 | 1 | 2 | cs | TRUE
23 | LV_5096-4_0_6_line_23 |  | 21 | 23 | 0.0035589 | 0.125 | 0.08 | 261 | 0 | 0.364 | 1 | 1 | cs | TRUE
24 | LV_5096-4_0_6_line_24 |  | 22 | 24 | 0.018317 | 0.125 | 0.08 | 261 | 0 | 0.364 | 1 | 3 | cs | TRUE
25 | LV_5096-4_0_6_line_25 |  | 23 | 25 | 0.012838 | 0.125 | 0.08 | 261 | 0 | 0.364 | 1 | 1 | cs | TRUE
26 | LV_5096-4_0_6_line_26 |  | 24 | 26 | 0.024613 | 0.125 | 0.08 | 261 | 0 | 0.364 | 1 | 3 | cs | TRUE
27 | LV_5096-4_0_6_line_27 |  | 25 | 82 | 0.011805 | 0.125 | 0.08 | 261 | 0 | 0.364 | 1 | 1 | cs | TRUE
28 | LV_5096-4_0_6_line_28 |  | 26 | 27 | 0.0073036 | 0.125 | 0.08 | 261 | 0 | 0.364 | 1 | 3 | cs | TRUE
29 | LV_5096-4_0_6_line_29 |  | 27 | 28 | 0.017345 | 0.125 | 0.08 | 261 | 0 | 0.364 | 1 | 3 | cs | TRUE
30 | LV_5096-4_0_6_line_30 |  | 28 | 64 | 0.0047938 | 0.125 | 0.08 | 261 | 0 | 0.364 | 1 | 3 | cs | TRUE
31 | LV_5096-4_0_6_line_31 |  | 29 | 30 | 0.014947 | 0.125 | 0.08 | 261 | 0 | 0.364 | 1 | 1 | cs | TRUE
32 | LV_5096-4_0_6_line_32 |  | 30 | 31 | 0.011098 | 0.125 | 0.08 | 261 | 0 | 0.364 | 1 | 1 | cs | TRUE
33 | LV_5096-4_0_6_line_33 |  | 31 | 32 | 0.0037266 | 0.125 | 0.08 | 261 | 0 | 0.364 | 1 | 1 | cs | TRUE
34 | LV_5096-4_0_6_line_34 |  | 32 | 33 | 0.028242 | 0.125 | 0.08 | 261 | 0 | 0.364 | 1 | 1 | cs | TRUE
35 | LV_5096-4_0_6_line_35 |  | 33 | 34 | 0.0012934 | 0.125 | 0.08 | 261 | 0 | 0.364 | 1 | 1 | cs | TRUE
36 | LV_5096-4_0_6_line_36 |  | 34 | 35 | 0.0060721 | 0.125 | 0.08 | 261 | 0 | 0.364 | 1 | 1 | cs | TRUE
37 | LV_5096-4_0_6_line_37 |  | 35 | 39 | 0.021974 | 0.125 | 0.08 | 261 | 0 | 0.364 | 1 | 1 | cs | TRUE
38 | LV_5096-4_0_6_line_38 |  | 36 | 37 | 0.0043021 | 0.125 | 0.08 | 261 | 0 | 0.364 | 1 | 3 | cs | TRUE
39 | LV_5096-4_0_6_line_39 |  | 37 | 38 | 0.0082359 | 0.125 | 0.08 | 261 | 0 | 0.364 | 1 | 3 | cs | TRUE
40 | LV_5096-4_0_6_line_40 |  | 38 | 40 | 0.011897 | 0.125 | 0.08 | 261 | 0 | 0.364 | 1 | 3 | cs | TRUE
41 | LV_5096-4_0_6_line_41 |  | 39 | 52 | 0.0028914 | 0.125 | 0.08 | 261 | 0 | 0.364 | 1 | 1 | cs | TRUE
42 | LV_5096-4_0_6_line_42 |  | 40 | 41 | 0.005837 | 0.125 | 0.08 | 261 | 0 | 0.364 | 1 | 3 | cs | TRUE
43 | LV_5096-4_0_6_line_43 |  | 41 | 45 | 0.015075 | 0.125 | 0.08 | 261 | 0 | 0.364 | 1 | 3 | cs | TRUE
44 | LV_5096-4_0_6_line_44 |  | 41 | 42 | 0.0090905 | 0.125 | 0.08 | 261 | 0 | 0.364 | 1 | 1 | cs | TRUE
45 | LV_5096-4_0_6_line_45 |  | 43 | 44 | 0.01139 | 0.125 | 0.08 | 261 | 0 | 0.364 | 1 | 1 | cs | TRUE
46 | LV_5096-4_0_6_line_46 |  | 44 | 46 | 0.0096585 | 0.125 | 0.08 | 261 | 0 | 0.364 | 1 | 1 | cs | TRUE
47 | LV_5096-4_0_6_line_47 |  | 45 | 47 | 0.014933 | 0.125 | 0.08 | 261 | 0 | 0.364 | 1 | 3 | cs | TRUE
48 | LV_5096-4_0_6_line_48 |  | 46 | 48 | 0.0076573 | 0.125 | 0.08 | 261 | 0 | 0.364 | 1 | 1 | cs | TRUE
49 | LV_5096-4_0_6_line_49 |  | 47 | 49 | 0.014562 | 0.125 | 0.08 | 261 | 0 | 0.364 | 1 | 1 | cs | TRUE
50 | LV_5096-4_0_6_line_50 |  | 47 | 50 | 0.018296 | 0.125 | 0.08 | 261 | 0 | 0.364 | 1 | 1 | cs | TRUE
51 | LV_5096-4_0_6_line_51 |  | 47 | 51 | 0.0097698 | 0.125 | 0.08 | 261 | 0 | 0.364 | 1 | 3 | cs | TRUE
52 | LV_5096-4_0_6_line_52 |  | 48 | 58 | 0.0093809 | 0.125 | 0.08 | 261 | 0 | 0.364 | 1 | 1 | cs | TRUE
53 | LV_5096-4_0_6_line_53 |  | 49 | 75 | 0.0049696 | 0.125 | 0.08 | 261 | 0 | 0.364 | 1 | 1 | cs | TRUE
54 | LV_5096-4_0_6_line_54 |  | 50 | 69 | 0.0072933 | 0.125 | 0.08 | 261 | 0 | 0.364 | 1 | 1 | cs | TRUE
55 | LV_5096-4_0_6_line_55 |  | 51 | 71 | 0.007781 | 0.125 | 0.08 | 261 | 0 | 0.364 | 1 | 3 | cs | TRUE
56 | LV_5096-4_0_6_line_56 |  | 52 | 53 | 0.0044573 | 0.125 | 0.08 | 261 | 0 | 0.364 | 1 | 1 | cs | TRUE
57 | LV_5096-4_0_6_line_57 |  | 53 | 54 | 0.026201 | 0.125 | 0.08 | 261 | 0 | 0.364 | 1 | 1 | cs | TRUE
58 | LV_5096-4_0_6_line_58 |  | 54 | 55 | 0.011855 | 0.125 | 0.08 | 261 | 0 | 0.364 | 1 | 1 | cs | TRUE
59 | LV_5096-4_0_6_line_59 |  | 56 | 57 | 0.0025058 | 0.125 | 0.08 | 261 | 0 | 0.364 | 1 | 1 | cs | TRUE
60 | LV_5096-4_0_6_line_60 |  | 56 | 58 | 0.0024108 | 0.125 | 0.08 | 261 | 0 | 0.364 | 1 | 1 | cs | TRUE
61 | LV_5096-4_0_6_line_61 |  | 58 | 59 | 0.01058 | 0.125 | 0.08 | 261 | 0 | 0.364 | 1 | 1 | cs | TRUE
62 | LV_5096-4_0_6_line_62 |  | 59 | 60 | 0.0050698 | 0.125 | 0.08 | 261 | 0 | 0.364 | 1 | 1 | cs | TRUE
63 | LV_5096-4_0_6_line_63 |  | 60 | 61 | 0.0019946 | 0.125 | 0.08 | 261 | 0 | 0.364 | 1 | 1 | cs | TRUE
64 | LV_5096-4_0_6_line_64 |  | 61 | 79 | 0.0084514 | 0.125 | 0.08 | 261 | 0 | 0.364 | 1 | 1 | cs | TRUE
65 | LV_5096-4_0_6_line_65 |  | 62 | 63 | 0.0017613 | 0.125 | 0.08 | 261 | 0 | 0.364 | 1 | 1 | cs | TRUE
66 | LV_5096-4_0_6_line_66 |  | 63 | 80 | 0.0090033 | 0.125 | 0.08 | 261 | 0 | 0.364 | 1 | 1 | cs | TRUE
67 | LV_5096-4_0_6_line_67 |  | 64 | 65 | 0.016575 | 0.125 | 0.08 | 261 | 0 | 0.364 | 1 | 3 | cs | TRUE
68 | LV_5096-4_0_6_line_68 |  | 65 | 66 | 0.005094 | 0.125 | 0.08 | 261 | 0 | 0.364 | 1 | 3 | cs | TRUE
69 | LV_5096-4_0_6_line_69 |  | 66 | 67 | 0.0093959 | 0.125 | 0.08 | 261 | 0 | 0.364 | 1 | 3 | cs | TRUE
70 | LV_5096-4_0_6_line_70 |  | 67 | 78 | 0.0062728 | 0.125 | 0.08 | 261 | 0 | 0.364 | 1 | 3 | cs | TRUE
71 | LV_5096-4_0_6_line_71 |  | 68 | 69 | 0.018097 | 0.125 | 0.08 | 261 | 0 | 0.364 | 1 | 1 | cs | TRUE
72 | LV_5096-4_0_6_line_72 |  | 68 | 70 | 0.00037818 | 0.125 | 0.08 | 261 | 0 | 0.364 | 1 | 1 | cs | TRUE
73 | LV_5096-4_0_6_line_73 |  | 71 | 72 | 0.0050937 | 0.125 | 0.08 | 261 | 0 | 0.364 | 1 | 3 | cs | TRUE
74 | LV_5096-4_0_6_line_74 |  | 72 | 73 | 0.011441 | 0.125 | 0.08 | 261 | 0 | 0.364 | 1 | 1 | cs | TRUE
75 | LV_5096-4_0_6_line_75 |  | 72 | 74 | 0.011798 | 0.125 | 0.08 | 261 | 0 | 0.364 | 1 | 3 | cs | TRUE
76 | LV_5096-4_0_6_line_76 |  | 73 | 76 | 0.004506 | 0.125 | 0.08 | 261 | 0 | 0.364 | 1 | 1 | cs | TRUE
77 | LV_5096-4_0_6_line_77 |  | 73 | 77 | 0.004527 | 0.125 | 0.08 | 261 | 0 | 0.364 | 1 | 1 | cs | TRUE
78 | LV_5096-4_0_6_line_78 |  | 74 | 78 | 0.0066221 | 0.125 | 0.08 | 261 | 0 | 0.364 | 1 | 3 | cs | TRUE
79 | LV_5096-4_0_6_line_79 |  | 75 | 79 | 0.0092821 | 0.125 | 0.08 | 261 | 0 | 0.364 | 1 | 1 | cs | TRUE
80 | LV_5096-4_0_6_line_80 |  | 76 | 80 | 0.0060881 | 0.125 | 0.08 | 261 | 0 | 0.364 | 1 | 1 | cs | TRUE
81 | LV_5096-4_0_6_line_81 |  | 77 | 81 | 0.0041696 | 0.125 | 0.08 | 261 | 0 | 0.364 | 1 | 1 | cs | TRUE
82 | LV_5096-4_0_6_line_82 |  | 81 | 94 | 0.012243 | 0.125 | 0.08 | 261 | 0 | 0.364 | 1 | 1 | cs | TRUE
83 | LV_5096-4_0_6_line_83 |  | 82 | 83 | 0.011692 | 0.125 | 0.08 | 261 | 0 | 0.364 | 1 | 1 | cs | TRUE
84 | LV_5096-4_0_6_line_84 |  | 83 | 84 | 0.024855 | 0.125 | 0.08 | 261 | 0 | 0.364 | 1 | 1 | cs | TRUE
85 | LV_5096-4_0_6_line_85 |  | 84 | 85 | 0.017585 | 0.125 | 0.08 | 261 | 0 | 0.364 | 1 | 1 | cs | TRUE
86 | LV_5096-4_0_6_line_86 |  | 85 | 86 | 0.0081917 | 0.125 | 0.08 | 261 | 0 | 0.364 | 1 | 1 | cs | TRUE
87 | LV_5096-4_0_6_line_87 |  | 85 | 87 | 0.047455 | 0.125 | 0.08 | 261 | 0 | 0.364 | 1 | 1 | cs | TRUE
88 | LV_5096-4_0_6_line_88 |  | 87 | 88 | 0.0077669 | 0.125 | 0.08 | 261 | 0 | 0.364 | 1 | 1 | cs | TRUE
89 | LV_5096-4_0_6_line_89 |  | 88 | 89 | 0.031927 | 0.125 | 0.08 | 261 | 0 | 0.364 | 1 | 1 | cs | TRUE
90 | LV_5096-4_0_6_line_90 |  | 89 | 90 | 0.009622 | 0.125 | 0.08 | 261 | 0 | 0.364 | 1 | 1 | cs | TRUE
91 | LV_5096-4_0_6_line_91 |  | 90 | 93 | 0.035265 | 0.125 | 0.08 | 261 | 0 | 0.364 | 1 | 1 | cs | TRUE
92 | LV_5096-4_0_6_line_92 |  | 91 | 92 | 0.0073536 | 0.125 | 0.08 | 261 | 0 | 0.364 | 1 | 1 | cs | TRUE
93 | LV_5096-4_0_6_line_93 |  | 92 | 94 | 0.0041848 | 0.125 | 0.08 | 261 | 0 | 0.364 | 1 | 1 | cs | TRUE
94 | LV_5096-4_0_6_line_94 |  | 93 | 101 | 0.011219 | 0.125 | 0.08 | 261 | 0 | 0.364 | 1 | 1 | cs | TRUE
95 | LV_5096-4_0_6_line_95 |  | 95 | 96 | 0.0016412 | 0.125 | 0.08 | 261 | 0 | 0.364 | 1 | 1 | cs | TRUE
96 | LV_5096-4_0_6_line_96 |  | 95 | 97 | 0.05312 | 0.125 | 0.08 | 261 | 0 | 0.364 | 1 | 1 | cs | TRUE
97 | LV_5096-4_0_6_line_97 |  | 97 | 98 | 0.004802 | 0.125 | 0.08 | 261 | 0 | 0.364 | 1 | 1 | cs | TRUE
98 | LV_5096-4_0_6_line_98 |  | 98 | 99 | 0.011219 | 0.125 | 0.08 | 261 | 0 | 0.364 | 1 | 1 | cs | TRUE
99 | LV_5096-4_0_6_line_99 |  | 99 | 100 | 0.0034798 | 0.125 | 0.08 | 261 | 0 | 0.364 | 1 | 1 | cs | TRUE
100 | LV_5096-4_0_6_line_100 |  | 100 | 102 | 0.030807 | 0.125 | 0.08 | 261 | 0 | 0.364 | 1 | 1 | cs | TRUE
101 | LV_5096-4_0_6_line_101 |  | 101 | 102 | 0.0073181 | 0.125 | 0.08 | 261 | 0 | 0.364 | 1 | 1 | cs | TRUE

## trafo
| name | std_type | hv_bus | lv_bus | sn_mva | vn_hv_kv | vn_lv_kv | vk_percent | vkr_percent | pfe_kw | i0_percent | shift_degree | tap_side | tap_neutral | tap_min | tap_max | tap_step_percent | tap_step_degree | tap_pos | tap_phase_shifter | parallel | df | in_service
0 | LV_5096-4_0_6_trafo_55 | 0.63 MVA 20/0.4 kV | 103 | 28 | 0.63 | 20 | 0.4 | 6 | 1.206 | 1.65 | 0.2619 | 150 | hv | 0 | -2 | 2 | 2.5 | 0 | 0 | FALSE | 1 | 1 | TRUE

## line_geodata
| x0 | y0 | x1 | y1 | x2 | y2 | x3 | y3 | x4 | y4 | x5 | y5 | x6 | y6
0 | 2705992.6098 | 1115477.0669 | 2705986.5634 | 1115473.948 | 2705976.7217 | 1115476.3219 | 2705961.9107 | 1115487.4933
1 | 2705922.5951 | 1115477.5209 | 2705928.9624 | 1115490.9964 | 2705933.7218 | 1115494.404 | 2705941.1958 | 1115498.4706 | 2705950.9371 | 1115495.6502 | 2705959.434 | 1115489.3613 | 2705961.9107 | 1115487.4933
2 | 2705992.6098 | 1115477.0669 | 2706000.9024 | 1115477.6282
3 | 2705992.6098 | 1115477.0669 | 2705983.6901 | 1115481.0357 | 2705978.3134 | 1115486.4778
4 | 2705969.8246 | 1115436.6314 | 2705966.0428 | 1115442.6802 | 2705954.956 | 1115448.6792 | 2705947.0518 | 1115462.5832 | 2705936.1411 | 1115470.442 | 2705927.1049 | 1115474.8869 | 2705922.5951 | 1115477.5209
5 | 2706000.9024 | 1115477.6282 | 2706005.237 | 1115477.9216 | 2706029.5679 | 1115486.8632
6 | 2705950.0662 | 1115509.3164 | 2705951.5477 | 1115508.8693 | 2705964.7506 | 1115500.2057 | 2705978.3134 | 1115486.4778
7 | 2705969.8246 | 1115436.6314 | 2705973.0798 | 1115438.1782 | 2705986.9316 | 1115430.8379 | 2706011.9508 | 1115429.6747 | 2706050.573 | 1115427.8826 | 2706060.4787 | 1115429.9394
8 | 2705969.8246 | 1115436.6314 | 2705983.8449 | 1115419.6656 | 2705993.4226 | 1115416.9425 | 2706004.8213 | 1115413.8621 | 2706018.1815 | 1115410.3491 | 2706029.8289 | 1115408.1481
9 | 2706029.5679 | 1115486.8632 | 2706032.7154 | 1115488.0199 | 2706037.0675 | 1115489.0227
10 | 2706060.4787 | 1115429.9394 | 2706083.4127 | 1115434.7015
11 | 2706059.2887 | 1115494.1429 | 2706037.0675 | 1115489.0227
12 | 2706083.4127 | 1115434.7015 | 2706108.7838 | 1115439.9696
13 | 2706059.2887 | 1115494.1429 | 2706060.5538 | 1115494.4344
14 | 2706060.5538 | 1115494.4344 | 2706068.3818 | 1115496.2382 | 2706071.1749 | 1115496.8178
15 | 2706078.1287 | 1115498.2611 | 2706071.1749 | 1115496.8178
16 | 2706078.1287 | 1115498.2611 | 2706090.6043 | 1115500.8503
17 | 2706101.6385 | 1115503.1404 | 2706090.6043 | 1115500.8503
18 | 2705984.2553 | 1115560.6379 | 2705981.9898 | 1115561.4354 | 2705967.6082 | 1115567.8408
19 | 2705959.2919 | 1115587.0994 | 2705958.1662 | 1115577.2845 | 2705960.2043 | 1115571.1385 | 2705967.6082 | 1115567.8408
20 | 2705984.2553 | 1115560.6379 | 2706003.8289 | 1115553.7477
21 | 2705959.2919 | 1115587.0994 | 2705972.8668 | 1115582.7673 | 2705984.1042 | 1115578.2943 | 2705990.2036 | 1115578.9427
22 | 2706003.8289 | 1115553.7477 | 2706004.8273 | 1115553.3963 | 2706020.2191 | 1115549.4225
23 | 2705990.2036 | 1115578.9427 | 2705993.7425 | 1115579.319
24 | 2706037.9558 | 1115544.8508 | 2706037.8985 | 1115544.8582 | 2706020.2191 | 1115549.4225
25 | 2706006.256 | 1115581.8567 | 2706000.7541 | 1115580.0644 | 2705993.7425 | 1115579.319
26 | 2706037.9558 | 1115544.8508 | 2706062.3681 | 1115541.713
27 | 2706006.256 | 1115581.8567 | 2706017.4803 | 1115585.5133
28 | 2706062.3681 | 1115541.713 | 2706069.6121 | 1115540.7819
29 | 2706086.9466 | 1115540.5063 | 2706070.7862 | 1115540.631 | 2706069.6121 | 1115540.7819
30 | 2706086.9466 | 1115540.5063 | 2706091.7402 | 1115540.4693
31 | 2706122.8672 | 1115444.9447 | 2706109.8694 | 1115440.195 | 2706108.7838 | 1115439.9696
32 | 2706133.5489 | 1115447.798 | 2706127.9256 | 1115446.7932 | 2706122.8672 | 1115444.9447
33 | 2706133.5489 | 1115447.798 | 2706137.2174 | 1115448.4534
34 | 2706137.2174 | 1115448.4534 | 2706144.0004 | 1115449.6654 | 2706165.3503 | 1115449.3756
35 | 2706166.6436 | 1115449.358 | 2706165.3503 | 1115449.3756
36 | 2706166.6436 | 1115449.358 | 2706172.7151 | 1115449.2756
37 | 2706194.234 | 1115453.3886 | 2706189.9419 | 1115451.9494 | 2706173.6708 | 1115449.2626 | 2706172.7151 | 1115449.2756
38 | 2706101.6385 | 1115503.1404 | 2706105.8509 | 1115504.0146
39 | 2706113.9149 | 1115505.6883 | 2706105.8509 | 1115504.0146
40 | 2706125.5635 | 1115508.1059 | 2706113.9149 | 1115505.6883
41 | 2706196.9753 | 1115454.3078 | 2706194.234 | 1115453.3886
42 | 2706131.2787 | 1115509.2921 | 2706125.5635 | 1115508.1059
43 | 2706131.2787 | 1115509.2921 | 2706139.9236 | 1115521.6425
44 | 2706131.2787 | 1115509.2921 | 2706140.1793 | 1115511.1408
45 | 2706158.8856 | 1115515.0263 | 2706170.0372 | 1115517.3426
46 | 2706179.4825 | 1115519.3562 | 2706178.3395 | 1115519.0671 | 2706170.0372 | 1115517.3426
47 | 2706148.4866 | 1115533.8759 | 2706139.9236 | 1115521.6425
48 | 2706186.9059 | 1115521.2342 | 2706179.4825 | 1115519.3562
49 | 2706148.4866 | 1115533.8759 | 2706153.9028 | 1115528.8787 | 2706161.0117 | 1115527.7849
50 | 2706148.4866 | 1115533.8759 | 2706139.1003 | 1115533.1777 | 2706130.5192 | 1115530.8782
51 | 2706148.4866 | 1115533.8759 | 2706146.4898 | 1115543.4395
52 | 2706196.0003 | 1115523.5349 | 2706186.9059 | 1115521.2342
53 | 2706161.0117 | 1115527.7849 | 2706165.9235 | 1115527.0292
54 | 2706130.5192 | 1115530.8782 | 2706123.4745 | 1115528.9903
55 | 2706146.4898 | 1115543.4395 | 2706144.8994 | 1115551.0563
56 | 2706196.9753 | 1115454.3078 | 2706201.2014 | 1115455.7249
57 | 2706201.2014 | 1115455.7249 | 2706223.6698 | 1115463.2589 | 2706226.028 | 1115464.0993
58 | 2706226.028 | 1115464.0993 | 2706237.1954 | 1115468.0794
59 | 2706198.3372 | 1115524.127 | 2706200.7662 | 1115524.7424
60 | 2706196.0003 | 1115523.5349 | 2706198.3372 | 1115524.127
61 | 2706189.5284 | 1115531.9158 | 2706196.0003 | 1115523.5349
62 | 2706189.5284 | 1115531.9158 | 2706184.7852 | 1115530.1257
63 | 2706182.919 | 1115529.4214 | 2706184.7852 | 1115530.1257
64 | 2706175.012 | 1115526.4372 | 2706182.919 | 1115529.4214
65 | 2706171.847 | 1115554.8797 | 2706172.307 | 1115554.8177 | 2706173.5919 | 1115554.9955
66 | 2706162.911 | 1115555.973 | 2706167.7088 | 1115555.4376 | 2706171.847 | 1115554.8797
67 | 2706091.7402 | 1115540.4693 | 2706101.6347 | 1115540.393 | 2706108.247 | 1115541.3405
68 | 2706113.2895 | 1115542.0631 | 2706108.247 | 1115541.3405
69 | 2706113.2895 | 1115542.0631 | 2706115.9552 | 1115542.4451 | 2706121.8058 | 1115545.7161
70 | 2706121.8058 | 1115545.7161 | 2706127.281 | 1115548.7772
71 | 2706105.525 | 1115527.3127 | 2706119.7455 | 1115527.991 | 2706123.4745 | 1115528.9903
72 | 2706105.1472 | 1115527.2946 | 2706105.525 | 1115527.3127
73 | 2706143.8584 | 1115556.0424 | 2706144.8994 | 1115551.0563
74 | 2706143.8584 | 1115556.0424 | 2706151.3026 | 1115559.1526 | 2706153.1727 | 1115559.9636 | 2706154.4461 | 1115560.4529
75 | 2706143.8584 | 1115556.0424 | 2706139.8927 | 1115555.8284 | 2706133.061 | 1115552.0088
76 | 2706154.4461 | 1115560.4529 | 2706156.8604 | 1115556.6483
77 | 2706154.4461 | 1115560.4529 | 2706156.0979 | 1115562.2608 | 2706156.2701 | 1115564.3318
78 | 2706133.061 | 1115552.0088 | 2706127.281 | 1115548.7772
79 | 2706175.012 | 1115526.4372 | 2706173.4941 | 1115525.8643 | 2706165.9235 | 1115527.0292
80 | 2706162.911 | 1115555.973 | 2706156.8604 | 1115556.6483
81 | 2706156.2701 | 1115564.3318 | 2706156.2701 | 1115564.3318 | 2706153.2928 | 1115567.2509
82 | 2706153.2928 | 1115567.2509 | 2706148.4046 | 1115572.0434 | 2706144.9076 | 1115576.1545
83 | 2706028.597 | 1115589.1349 | 2706017.4803 | 1115585.5133
84 | 2706028.597 | 1115589.1349 | 2706034.1878 | 1115590.9562 | 2706052.0706 | 1115597.2995
85 | 2706067.4213 | 1115605.7695 | 2706055.125 | 1115598.3829 | 2706052.0706 | 1115597.2995
86 | 2706067.4213 | 1115605.7695 | 2706074.7614 | 1115605.1198 | 2706075.5469 | 1115605.3648
87 | 2706067.4213 | 1115605.7695 | 2706075.2482 | 1115613.0445 | 2706081.7411 | 1115624.1653 | 2706088.5537 | 1115647.065
88 | 2706088.5537 | 1115647.065 | 2706089.0927 | 1115648.8765 | 2706090.7542 | 1115654.5137
89 | 2706100.828 | 1115684.7495 | 2706099.2356 | 1115681.753 | 2706095.223 | 1115669.675 | 2706090.7542 | 1115654.5137
90 | 2706097.3962 | 1115693.7396 | 2706100.828 | 1115684.7495
91 | 2706097.3962 | 1115693.7396 | 2706090.991 | 1115688.6353 | 2706086.6542 | 1115682.2775 | 2706081.5004 | 1115671.8584 | 2706076.3194 | 1115668.2876 | 2706074.9099 | 1115667.8981
92 | 2706138.2484 | 1115585.5416 | 2706141.9467 | 1115579.6352 | 2706142.1961 | 1115579.3421
93 | 2706144.9076 | 1115576.1545 | 2706142.1961 | 1115579.3421
94 | 2706074.9099 | 1115667.8981 | 2706065.5369 | 1115665.3081 | 2706064.0686 | 1115665.0304
95 | 2706039.1781 | 1115679.6546 | 2706040.2379 | 1115680.9077
96 | 2706039.1781 | 1115679.6546 | 2706032.1548 | 1115671.3501 | 2706018.3782 | 1115664.2712 | 2706008.9579 | 1115662.4386 | 2706004.7872 | 1115658.9411 | 2706005.6076 | 1115652.2178 | 2706010.2471 | 1115650.5172
97 | 2706010.2471 | 1115650.5172 | 2706014.7557 | 1115648.8646 | 2706014.7557 | 1115648.8646
98 | 2706014.7557 | 1115648.8646 | 2706025.6971 | 1115651.3472
99 | 2706029.0906 | 1115652.1171 | 2706025.6971 | 1115651.3472
100 | 2706056.878 | 1115663.6704 | 2706055.4307 | 1115663.3967 | 2706044.6238 | 1115661.8066 | 2706037.7103 | 1115657.5051 | 2706030.632 | 1115652.4669 | 2706029.0906 | 1115652.1171
101 | 2706064.0686 | 1115665.0304 | 2706056.878 | 1115663.6704

## bus_geodata
| x | y | coords
0 | 2705961.9107 | 1115487.4933
1 | 2705992.6098 | 1115477.0669
2 | 2705922.5951 | 1115477.5209
3 | 2706000.9024 | 1115477.6282
4 | 2705978.3135 | 1115486.4778
5 | 2705969.8246 | 1115436.6314
6 | 2706029.5679 | 1115486.8632
7 | 2705950.0662 | 1115509.3164
8 | 2706060.4787 | 1115429.9394
9 | 2706029.8289 | 1115408.1481
10 | 2706037.0675 | 1115489.0227
11 | 2706083.4127 | 1115434.7015
12 | 2706059.2887 | 1115494.1429
13 | 2706060.5538 | 1115494.4344
14 | 2706071.1749 | 1115496.8178
15 | 2706078.1287 | 1115498.2611
16 | 2706090.6043 | 1115500.8503
17 | 2705967.6082 | 1115567.8408
18 | 2705984.2553 | 1115560.6379
19 | 2705959.2919 | 1115587.0994
20 | 2706003.8289 | 1115553.7477
21 | 2705990.2036 | 1115578.9427
22 | 2706020.2191 | 1115549.4225
23 | 2705993.7425 | 1115579.319
24 | 2706037.9558 | 1115544.8508
25 | 2706006.256 | 1115581.8567
26 | 2706062.3681 | 1115541.713
27 | 2706069.6121 | 1115540.7819
28 | 2706086.9466 | 1115540.5063
29 | 2706108.7838 | 1115439.9696
30 | 2706122.8672 | 1115444.9447
31 | 2706133.5489 | 1115447.798
32 | 2706137.2174 | 1115448.4534
33 | 2706165.3503 | 1115449.3756
34 | 2706166.6436 | 1115449.358
35 | 2706172.7151 | 1115449.2756
36 | 2706101.6385 | 1115503.1404
37 | 2706105.8509 | 1115504.0146
38 | 2706113.9149 | 1115505.6883
39 | 2706194.234 | 1115453.3886
40 | 2706125.5635 | 1115508.1059
41 | 2706131.2787 | 1115509.2921
42 | 2706140.1793 | 1115511.1408
43 | 2706158.8856 | 1115515.0263
44 | 2706170.0372 | 1115517.3426
45 | 2706139.9236 | 1115521.6425
46 | 2706179.4825 | 1115519.3562
47 | 2706148.4866 | 1115533.8759
48 | 2706186.9059 | 1115521.2342
49 | 2706161.0117 | 1115527.7849
50 | 2706130.5192 | 1115530.8782
51 | 2706146.4898 | 1115543.4395
52 | 2706196.9753 | 1115454.3078
53 | 2706201.2014 | 1115455.7249
54 | 2706226.028 | 1115464.0993
55 | 2706237.1954 | 1115468.0794
56 | 2706198.3372 | 1115524.127
57 | 2706200.7662 | 1115524.7424
58 | 2706196.0003 | 1115523.5349
59 | 2706189.5284 | 1115531.9158
60 | 2706184.7852 | 1115530.1257
61 | 2706182.919 | 1115529.4214
62 | 2706173.5919 | 1115554.9955
63 | 2706171.847 | 1115554.8797
64 | 2706091.7402 | 1115540.4693
65 | 2706108.247 | 1115541.3405
66 | 2706113.2895 | 1115542.0631
67 | 2706121.8058 | 1115545.7161
68 | 2706105.525 | 1115527.3127
69 | 2706123.4745 | 1115528.9903
70 | 2706105.1472 | 1115527.2946
71 | 2706144.8994 | 1115551.0563
72 | 2706143.8584 | 1115556.0424
73 | 2706154.4461 | 1115560.4529
74 | 2706133.061 | 1115552.0088
75 | 2706165.9235 | 1115527.0292
76 | 2706156.8604 | 1115556.6483
77 | 2706156.2701 | 1115564.3318
78 | 2706127.281 | 1115548.7772
79 | 2706175.012 | 1115526.4372
80 | 2706162.911 | 1115555.973
81 | 2706153.2928 | 1115567.2509
82 | 2706017.4803 | 1115585.5133
83 | 2706028.597 | 1115589.1349
84 | 2706052.0706 | 1115597.2995
85 | 2706067.4213 | 1115605.7695
86 | 2706075.5469 | 1115605.3648
87 | 2706088.5537 | 1115647.065
88 | 2706090.7542 | 1115654.5137
89 | 2706100.828 | 1115684.7495
90 | 2706097.3962 | 1115693.7396
91 | 2706138.2484 | 1115585.5416
92 | 2706142.1961 | 1115579.3421
93 | 2706074.9099 | 1115667.8981
94 | 2706144.9076 | 1115576.1545
95 | 2706039.1781 | 1115679.6546
96 | 2706040.2379 | 1115680.9077
97 | 2706010.2471 | 1115650.5172
98 | 2706014.7557 | 1115648.8646
99 | 2706025.6971 | 1115651.3472
100 | 2706029.0906 | 1115652.1171
101 | 2706064.0686 | 1115665.0304
102 | 2706056.878 | 1115663.6704
103 | 2706143.8584 | 1115556.0424

## line_std_types
| c_nf_per_km | r_ohm_per_km | x_ohm_per_km | max_i_ka | type | q_mm2 | alpha | voltage_rating
NAYY 4x50 SE | 210 | 0.642 | 0.083 | 0.142 | cs | 50 | 0.00403 | LV
NAYY 4x120 SE | 264 | 0.225 | 0.08 | 0.242 | cs | 120 | 0.00403 | LV
NAYY 4x150 SE | 261 | 0.208 | 0.08 | 0.27 | cs | 150 | 0.00403 | LV
NA2XS2Y 1x95 RM/25 12/20 kV | 216 | 0.313 | 0.132 | 0.252 | cs | 95 | 0.00403 | MV
NA2XS2Y 1x185 RM/25 12/20 kV | 273 | 0.161 | 0.117 | 0.362 | cs | 185 | 0.00403 | MV
NA2XS2Y 1x240 RM/25 12/20 kV | 304 | 0.122 | 0.112 | 0.421 | cs | 240 | 0.00403 | MV
NA2XS2Y 1x95 RM/25 6/10 kV | 315 | 0.313 | 0.123 | 0.249 | cs | 95 | 0.00403 | MV
NA2XS2Y 1x185 RM/25 6/10 kV | 406 | 0.161 | 0.11 | 0.358 | cs | 185 | 0.00403 | MV
NA2XS2Y 1x240 RM/25 6/10 kV | 456 | 0.122 | 0.105 | 0.416 | cs | 240 | 0.00403 | MV
NA2XS2Y 1x150 RM/25 12/20 kV | 250 | 0.206 | 0.116 | 0.319 | cs | 150 | 0.00403 | MV
NA2XS2Y 1x120 RM/25 12/20 kV | 230 | 0.253 | 0.119 | 0.283 | cs | 120 | 0.00403 | MV
NA2XS2Y 1x70 RM/25 12/20 kV | 190 | 0.443 | 0.132 | 0.22 | cs | 70 | 0.00403 | MV
NA2XS2Y 1x150 RM/25 6/10 kV | 360 | 0.206 | 0.11 | 0.315 | cs | 150 | 0.00403 | MV
NA2XS2Y 1x120 RM/25 6/10 kV | 340 | 0.253 | 0.113 | 0.28 | cs | 120 | 0.00403 | MV
NA2XS2Y 1x70 RM/25 6/10 kV | 280 | 0.443 | 0.123 | 0.217 | cs | 70 | 0.00403 | MV
N2XS(FL)2Y 1x120 RM/35 64/110 kV | 112 | 0.153 | 0.166 | 0.366 | cs | 120 | 0.00393 | HV
N2XS(FL)2Y 1x185 RM/35 64/110 kV | 125 | 0.099 | 0.156 | 0.457 | cs | 185 | 0.00393 | HV
N2XS(FL)2Y 1x240 RM/35 64/110 kV | 135 | 0.075 | 0.149 | 0.526 | cs | 240 | 0.00393 | HV
N2XS(FL)2Y 1x300 RM/35 64/110 kV | 144 | 0.06 | 0.144 | 0.588 | cs | 300 | 0.00393 | HV
15-AL1/3-ST1A 0.4 | 11 | 1.8769 | 0.35 | 0.105 | ol | 16 | 0.00403 | LV
24-AL1/4-ST1A 0.4 | 11.25 | 1.2012 | 0.335 | 0.14 | ol | 24 | 0.00403 | LV
48-AL1/8-ST1A 0.4 | 12.2 | 0.5939 | 0.3 | 0.21 | ol | 48 | 0.00403 | LV
94-AL1/15-ST1A 0.4 | 13.2 | 0.306 | 0.29 | 0.35 | ol | 94 | 0.00403 | LV
34-AL1/6-ST1A 10.0 | 9.7 | 0.8342 | 0.36 | 0.17 | ol | 34 | 0.00403 | MV
48-AL1/8-ST1A 10.0 | 10.1 | 0.5939 | 0.35 | 0.21 | ol | 48 | 0.00403 | MV
70-AL1/11-ST1A 10.0 | 10.4 | 0.4132 | 0.339 | 0.29 | ol | 70 | 0.00403 | MV
94-AL1/15-ST1A 10.0 | 10.75 | 0.306 | 0.33 | 0.35 | ol | 94 | 0.00403 | MV
122-AL1/20-ST1A 10.0 | 11.1 | 0.2376 | 0.323 | 0.41 | ol | 122 | 0.00403 | MV
149-AL1/24-ST1A 10.0 | 11.25 | 0.194 | 0.315 | 0.47 | ol | 149 | 0.00403 | MV
34-AL1/6-ST1A 20.0 | 9.15 | 0.8342 | 0.382 | 0.17 | ol | 34 | 0.00403 | MV
48-AL1/8-ST1A 20.0 | 9.5 | 0.5939 | 0.372 | 0.21 | ol | 48 | 0.00403 | MV
70-AL1/11-ST1A 20.0 | 9.7 | 0.4132 | 0.36 | 0.29 | ol | 70 | 0.00403 | MV
94-AL1/15-ST1A 20.0 | 10 | 0.306 | 0.35 | 0.35 | ol | 94 | 0.00403 | MV
122-AL1/20-ST1A 20.0 | 10.3 | 0.2376 | 0.344 | 0.41 | ol | 122 | 0.00403 | MV
149-AL1/24-ST1A 20.0 | 10.5 | 0.194 | 0.337 | 0.47 | ol | 149 | 0.00403 | MV
184-AL1/30-ST1A 20.0 | 10.75 | 0.1571 | 0.33 | 0.535 | ol | 184 | 0.00403 | MV
243-AL1/39-ST1A 20.0 | 11 | 0.1188 | 0.32 | 0.645 | ol | 243 | 0.00403 | MV
48-AL1/8-ST1A 110.0 | 8 | 0.5939 | 0.46 | 0.21 | ol | 48 | 0.00403 | HV
70-AL1/11-ST1A 110.0 | 8.4 | 0.4132 | 0.45 | 0.29 | ol | 70 | 0.00403 | HV
94-AL1/15-ST1A 110.0 | 8.65 | 0.306 | 0.44 | 0.35 | ol | 94 | 0.00403 | HV
122-AL1/20-ST1A 110.0 | 8.5 | 0.2376 | 0.43 | 0.41 | ol | 122 | 0.00403 | HV
149-AL1/24-ST1A 110.0 | 8.75 | 0.194 | 0.41 | 0.47 | ol | 149 | 0.00403 | HV
184-AL1/30-ST1A 110.0 | 8.8 | 0.1571 | 0.4 | 0.535 | ol | 184 | 0.00403 | HV
243-AL1/39-ST1A 110.0 | 9 | 0.1188 | 0.39 | 0.645 | ol | 243 | 0.00403 | HV
305-AL1/39-ST1A 110.0 | 9.2 | 0.0949 | 0.38 | 0.74 | ol | 305 | 0.00403 | HV
490-AL1/64-ST1A 110.0 | 9.75 | 0.059 | 0.37 | 0.96 | ol | 490 | 0.00403 | HV
679-AL1/86-ST1A 110.0 | 9.95 | 0.042 | 0.36 | 1.15 | ol | 679 | 0.00403 | HV
490-AL1/64-ST1A 220.0 | 10 | 0.059 | 0.285 | 0.96 | ol | 490 | 0.00403 | HV
679-AL1/86-ST1A 220.0 | 11.7 | 0.042 | 0.275 | 1.15 | ol | 679 | 0.00403 | HV
490-AL1/64-ST1A 380.0 | 11 | 0.059 | 0.253 | 0.96 | ol | 490 | 0.00403 | HV
679-AL1/86-ST1A 380.0 | 14.6 | 0.042 | 0.25 | 1.15 | ol | 679 | 0.00403 | HV

## trafo_std_types
| i0_percent | pfe_kw | vkr_percent | sn_mva | vn_lv_kv | vn_hv_kv | vk_percent | shift_degree | vector_group | tap_side | tap_neutral | tap_min | tap_max | tap_step_degree | tap_step_percent | tap_phase_shifter
160 MVA 380/110 kV | 0.06 | 60 | 0.25 | 160 | 110 | 380 | 12.2 | 0 | Yy0 | hv | 0 | -9 | 9 | 0 | 1.5 | FALSE
100 MVA 220/110 kV | 0.06 | 55 | 0.26 | 100 | 110 | 220 | 12 | 0 | Yy0 | hv | 0 | -9 | 9 | 0 | 1.5 | FALSE
63 MVA 110/20 kV | 0.04 | 22 | 0.32 | 63 | 20 | 110 | 18 | 150 | YNd5 | hv | 0 | -9 | 9 | 0 | 1.5 | FALSE
40 MVA 110/20 kV | 0.05 | 18 | 0.34 | 40 | 20 | 110 | 16.2 | 150 | YNd5 | hv | 0 | -9 | 9 | 0 | 1.5 | FALSE
25 MVA 110/20 kV | 0.07 | 14 | 0.41 | 25 | 20 | 110 | 12 | 150 | YNd5 | hv | 0 | -9 | 9 | 0 | 1.5 | FALSE
63 MVA 110/10 kV | 0.04 | 22 | 0.32 | 63 | 10 | 110 | 18 | 150 | YNd5 | hv | 0 | -9 | 9 | 0 | 1.5 | FALSE
40 MVA 110/10 kV | 0.05 | 18 | 0.34 | 40 | 10 | 110 | 16.2 | 150 | YNd5 | hv | 0 | -9 | 9 | 0 | 1.5 | FALSE
25 MVA 110/10 kV | 0.07 | 14 | 0.41 | 25 | 10 | 110 | 12 | 150 | YNd5 | hv | 0 | -9 | 9 | 0 | 1.5 | FALSE
0.25 MVA 20/0.4 kV | 0.32 | 0.8 | 1.44 | 0.25 | 0.4 | 20 | 6 | 150 | Yzn5 | hv | 0 | -2 | 2 | 0 | 2.5 | FALSE
0.4 MVA 20/0.4 kV | 0.3375 | 1.35 | 1.425 | 0.4 | 0.4 | 20 | 6 | 150 | Dyn5 | hv | 0 | -2 | 2 | 0 | 2.5 | FALSE
0.63 MVA 20/0.4 kV | 0.2619 | 1.65 | 1.206 | 0.63 | 0.4 | 20 | 6 | 150 | Dyn5 | hv | 0 | -2 | 2 | 0 | 2.5 | FALSE
0.25 MVA 10/0.4 kV | 0.24 | 0.6 | 1.2 | 0.25 | 0.4 | 10 | 4 | 150 | Dyn5 | hv | 0 | -2 | 2 | 0 | 2.5 | FALSE
0.4 MVA 10/0.4 kV | 0.2375 | 0.95 | 1.325 | 0.4 | 0.4 | 10 | 4 | 150 | Dyn5 | hv | 0 | -2 | 2 | 0 | 2.5 | FALSE
0.63 MVA 10/0.4 kV | 0.1873 | 1.18 | 1.0794 | 0.63 | 0.4 | 10 | 4 | 150 | Dyn5 | hv | 0 | -2 | 2 | 0 | 2.5 | FALSE

## trafo3w_std_types
| sn_hv_mva | sn_mv_mva | sn_lv_mva | vn_hv_kv | vn_mv_kv | vn_lv_kv | vk_hv_percent | vk_mv_percent | vk_lv_percent | vkr_hv_percent | vkr_mv_percent | vkr_lv_percent | pfe_kw | i0_percent | shift_mv_degree | shift_lv_degree | vector_group | tap_side | tap_neutral | tap_min | tap_max | tap_step_percent
63/25/38 MVA 110/20/10 kV | 63 | 25 | 38 | 110 | 20 | 10 | 10.4 | 10.4 | 10.4 | 0.28 | 0.32 | 0.35 | 35 | 0.89 | 0 | 0 | YN0yn0yn0 | hv | 0 | -10 | 10 | 1.2
63/25/38 MVA 110/10/10 kV | 63 | 25 | 38 | 110 | 10 | 10 | 10.4 | 10.4 | 10.4 | 0.28 | 0.32 | 0.35 | 35 | 0.89 | 0 | 0 | YN0yn0yn0 | hv | 0 | -10 | 10 | 1.2

## fuse_std_types
| fuse_type | i_rated_a | t_avg | t_min | t_total | x_avg | x_min | x_total
HV 100A | HV 100A | 100 | 0 | [10.0, 3.64, 0.854, 0.281, 0.1, 0.0531, 0.022, 0.01] | [10.0, 4.267, 1.21, 0.403, 0.1, 0.058, 0.022, 0.01] | 0 | [300.0, 350.0, 450.0, 550.0, 700.0, 850.0, 1200.0, 1752.0] | [600.0, 700.0, 900.0, 1150.0, 1665.0, 2000.0, 3000.0, 4313.0]
HV 10A | HV 10A | 10 | 0 | [10.0, 1675.0, 0.344, 0.156, 0.1, 0.0417, 0.0171, 0.01] | [10.0, 1.3, 0.3, 0.155, 0.1, 0.0555, 0.023, 0.01] | 0 | [30.0, 32.0, 35.0, 37.0, 39.0, 50.0, 70.0, 88.0] | [60.0, 70.0, 80.0, 87.0, 94.0, 110.0, 150.0, 216.0]
HV 125A | HV 125A | 125 | 0 | [10.0, 1.82, 0.344, 0.1, 0.0467, 0.0269, 0.01] | [10.0, 2.478, 0.426, 0.1, 0.0427, 0.0211, 0.01] | 0 | [375.0, 500.0, 700.0, 925.0, 1200.0, 1500.0, 2341.0] | [750.0, 1000.0, 1500.0, 2200.0, 3000.0, 4000.0, 5765.0]
HV 160A | HV 160A | 160 | 0 | [10.0, 4.15, 1.03, 0.198, 0.1, 0.051, 0.0172, 0.01] | [10.0, 2.3, 0.734, 0.274, 0.1, 0.046, 0.0177, 0.01] | 0 | [480.0, 550.0, 700.0, 1000.0, 1260.0, 1600.0, 2500.0, 3227.0] | [960.0, 1300.0, 1700.0, 2200.0, 2996.0, 4000.0, 6000.0, 7946.0]
HV 16A | HV 16A | 16 | 0 | [10.0, 0.352, 0.164, 0.1, 0.0649, 0.0342, 0.01] | [10.0, 2.34, 0.722, 0.181, 0.1, 0.055, 0.0296, 0.01] | 0 | [48.0, 60.0, 65.0, 71.0, 80.0, 100.0, 162.0] | [96.0, 110.0, 125.0, 150.0, 168.0, 200.0, 250.0, 398.0]
HV 200A | HV 200A | 200 | 0 | [10.0, 4.267, 1.21, 0.403, 0.1, 0.058, 0.022, 0.01] | [10.0, 3.73, 1.654, 0.328, 0.1, 0.0531, 0.019, 0.01] | 0 | [600.0, 700.0, 900.0, 1150.0, 1665.0, 2000.0, 3000.0, 4313.0] | [1200.0, 1500.0, 1800.0, 2700.0, 3960.0, 5000.0, 7500.0, 10620.0]
HV 20A | HV 20A | 20 | 0 | [10.0, 1.3, 0.3, 0.155, 0.1, 0.0555, 0.023, 0.01] | [10.0, 1.3, 0.161, 0.1, 0.0611, 0.0399, 0.0141, 0.01] | 0 | [60.0, 70.0, 80.0, 87.0, 94.0, 110.0, 150.0, 216.0] | [120.0, 150.0, 200.0, 223.0, 260.0, 300.0, 450.0, 532.0]
HV 25A | HV 25A | 25 | 0 | [10.0, 2.512, 0.833, 0.299, 0.1, 0.0372, 0.0223, 0.01] | [10.0, 3.125, 0.597, 0.198, 0.1, 0.0378, 0.022, 0.01] | 0 | [75.0, 82.0, 90.0, 100.0, 124.0, 170.0, 200.0, 289.0] | [150.0, 170.0, 210.0, 250.0, 294.0, 400.0, 500.0, 711.0]
HV 31.5A | HV 31.5A | 31.5 | 0 | [10.0, 2.34, 0.722, 0.181, 0.1, 0.055, 0.0296, 0.01] | [10.0, 2.84, 0.368, 0.164, 0.1, 0.0621, 0.0378, 0.0195, 0.01] | 0 | [95.0, 110.0, 125.0, 150.0, 165.0, 200.0, 250.0, 390.0] | [189.0, 220.0, 300.0, 350.0, 393.0, 450.0, 530.0, 700.0, 960.0]
HV 40A | HV 40A | 40 | 0 | [10.0, 1.3, 0.161, 0.1, 0.0611, 0.0399, 0.0141, 0.01] | [10.0, 2.05, 0.369, 0.198, 0.1, 0.051, 0.0298, 0.01] | 0 | [120.0, 150.0, 200.0, 223.0, 260.0, 300.0, 450.0, 532.0] | [240.0, 300.0, 400.0, 450.0, 530.0, 650.0, 800.0, 1311.0]
HV 50A | HV 50A | 50 | 0 | [10.0, 3.215, 0.597, 0.198, 0.1, 0.0378, 0.022, 0.01] | [10.0, 3.64, 0.854, 0.281, 0.1, 0.0531, 0.022, 0.01] | 0 | [150.0, 170.0, 210.0, 250.0, 294.0, 400.0, 500.0, 711.0] | [300.0, 350.0, 450.0, 550.0, 700.0, 850.0, 1200.0, 1752.0]
HV 6.3A | HV 6.3A | 6.3 | 0 | [10.0, 1.39, 0.344, 0.168, 0.1, 0.056, 0.0263, 0.01] | [10.0, 1.711, 0.516, 0.198, 0.1, 0.0634, 0.0303, 0.01] | 0 | [19.0, 19.5, 20.4, 20.8, 22.0, 25.0, 32.0, 48.0] | [38.0, 40.0, 43.0, 48.0, 53.0, 60.0, 75.0, 118.0]
HV 63A | HV 63A | 63 | 0 | [10.0, 2.84, 0.368, 0.164, 0.1, 0.0621, 0.0378, 0.0195, 0.01] | [10.0, 1.82, 0.344, 0.1, 0.0467, 0.0269, 0.01] | 0 | [189.0, 220.0, 300.0, 350.0, 393.0, 450.0, 530.0, 700.0, 961.0] | [378.0, 500.0, 700.0, 934.0, 1200.0, 1500.0, 2366.0]
HV 80A | HV 80A | 80 | 0 | [10.0, 2.05, 0.369, 0.198, 0.1, 0.051, 0.0298, 0.01] | [10.0, 4.15, 1.03, 0.198, 0.1, 0.051, 0.0172, 0.01] | 0 | [240.0, 300.0, 400.0, 450.0, 530.0, 650.0, 800.0, 1311.0] | [480.0, 550.0, 700.0, 1000.0, 1260.0, 1600.0, 2500.0, 3227.0]
Siemens NH-1-100 | Siemens NH-1-100 | 100 | [5400.0, 2000.0, 400.0, 20.0, 1.0, 0.2, 0.012, 0.004] | 0 | 0 | [150.0, 190.0, 250.0, 430.0, 900.0, 1250.0, 2700.0, 3600.0] | 0 | 0
Siemens NH-1-125 | Siemens NH-1-125 | 125 | [4800.0, 120.0, 7.0, 0.1, 0.004] | 0 | 0 | [180.0, 400.0, 740.0, 2000.0, 4250.0] | 0 | 0
Siemens NH-1-16 | Siemens NH-1-16 | 16 | [4000.0, 400.0, 2.0, 0.1, 0.04, 0.01] | 0 | 0 | [26.0, 35.0, 75.0, 150.0, 200.0, 300.0] | 0 | 0
Siemens NH-1-160 | Siemens NH-1-160 | 160 | [4800.0, 120.0, 7.0, 0.1, 0.004] | 0 | 0 | [210.0, 500.0, 900.0, 2300.0, 5000.0] | 0 | 0
Siemens NH-1-25 | Siemens NH-1-25 | 25 | [4000.0, 1000.0, 10.0, 0.2, 0.02, 0.01] | 0 | 0 | [40.0, 50.0, 100.0, 210.0, 400.0, 500.0] | 0 | 0
Siemens NH-1-50 | Siemens NH-1-50 | 50 | [4000.0, 40.0, 4.0, 1.0, 0.02, 0.01] | 0 | 0 | [86.0, 200.0, 300.0, 400.0, 1000.0, 1280.0] | 0 | 0
Siemens NH-1-63 | Siemens NH-1-63 | 63 | [4000.0, 100.0, 10.0, 2.0, 0.04, 0.01] | 0 | 0 | [100.0, 200.0, 300.0, 400.0, 1000.0, 1500.0] | 0 | 0
Siemens NH-1-80 | Siemens NH-1-80 | 80 | [4800.0, 120.0, 7.0, 0.1, 0.01] | 0 | 0 | [150.58, 250.0, 450.0, 1150.0, 2470.0] | 0 | 0
Siemens NH-2-1000 | Siemens NH-2-1000 | 1000 | [4800.0, 120.0, 7.0, 0.1, 0.004] | 0 | 0 | [1900.0, 3500.0, 8400.0, 24000.0, 52000.0] | 0 | 0
Siemens NH-2-200 | Siemens NH-2-200 | 200 | [4800.0, 120.0, 7.0, 0.1, 0.004] | 0 | 0 | [280.0, 650.0, 1200.0, 3000.0, 7000.0] | 0 | 0
Siemens NH-2-224 | Siemens NH-2-224 | 224 | [4800.0, 120.0, 7.0, 0.2, 0.04, 0.004] | 0 | 0 | [400.0, 750.0, 1453.0, 3025.0, 4315.0, 7600.0] | 0 | 0
Siemens NH-2-250 | Siemens NH-2-250 | 250 | [4800.0, 120.0, 7.0, 0.1, 0.004] | 0 | 0 | [450.0, 800.0, 1650.0, 4000.0, 8500.0] | 0 | 0
Siemens NH-2-315 | Siemens NH-2-315 | 315 | [4800.0, 120.0, 7.0, 0.1, 0.004] | 0 | 0 | [550.0, 920.0, 1900.0, 5000.0, 11000.0] | 0 | 0
Siemens NH-2-355 | Siemens NH-2-355 | 355 | [4800.0, 120.0, 6.0, 0.1, 0.004] | 0 | 0 | [650.0, 1116.27, 2350.0, 5840.0, 12790.0] | 0 | 0
Siemens NH-2-400 | Siemens NH-2-400 | 400 | [4800.0, 120.0, 7.0, 0.1, 0.004] | 0 | 0 | [720.0, 1350.0, 2800.0, 6500.0, 15000.0] | 0 | 0
Siemens NH-2-425 | Siemens NH-2-425 | 425 | [4800.0, 120.0, 7.0, 0.1, 0.004] | 0 | 0 | [850.0, 1500.0, 3050.0, 7500.0, 16500.0] | 0 | 0
Siemens NH-2-630 | Siemens NH-2-630 | 630 | [4800.0, 120.0, 7.0, 0.1, 0.004] | 0 | 0 | [1200.0, 2000.0, 4800.0, 12000.0, 26000.0] | 0 | 0

## dtypes
| element | column | dtype
0 | bus | name | object
1 | bus | vn_kv | float64
2 | bus | type | object
3 | bus | zone | object
4 | bus | in_service | bool
5 | load | name | object
6 | load | bus | uint32
7 | load | p_mw | float64
8 | load | q_mvar | float64
9 | load | const_z_percent | float64
10 | load | const_i_percent | float64
11 | load | sn_mva | float64
12 | load | scaling | float64
13 | load | in_service | bool
14 | load | type | object
15 | ext_grid | name | object
16 | ext_grid | bus | uint32
17 | ext_grid | vm_pu | float64
18 | ext_grid | va_degree | float64
19 | ext_grid | slack_weight | float64
20 | ext_grid | in_service | bool
21 | line | name | object
22 | line | std_type | object
23 | line | from_bus | uint32
24 | line | to_bus | uint32
25 | line | length_km | float64
26 | line | r_ohm_per_km | float64
27 | line | x_ohm_per_km | float64
28 | line | c_nf_per_km | float64
29 | line | g_us_per_km | float64
30 | line | max_i_ka | float64
31 | line | df | float64
32 | line | parallel | uint32
33 | line | type | object
34 | line | in_service | bool
35 | trafo | name | object
36 | trafo | std_type | object
37 | trafo | hv_bus | uint32
38 | trafo | lv_bus | uint32
39 | trafo | sn_mva | float64
40 | trafo | vn_hv_kv | float64
41 | trafo | vn_lv_kv | float64
42 | trafo | vk_percent | float64
43 | trafo | vkr_percent | float64
44 | trafo | pfe_kw | float64
45 | trafo | i0_percent | float64
46 | trafo | shift_degree | float64
47 | trafo | tap_side | object
48 | trafo | tap_neutral | int32
49 | trafo | tap_min | int32
50 | trafo | tap_max | int32
51 | trafo | tap_step_percent | float64
52 | trafo | tap_step_degree | float64
53 | trafo | tap_pos | int32
54 | trafo | tap_phase_shifter | bool
55 | trafo | parallel | uint32
56 | trafo | df | float64
57 | trafo | in_service | bool
58 | line_geodata | coords | object
59 | bus_geodata | x | float64
60 | bus_geodata | y | float64
61 | bus_geodata | coords | object

## parameters
| version | format_version | converged | OPF_converged | name | f_hz | sn_mva
0 | 2.14.6 | 2.14.0 | FALSE | FALSE |  | 50 | 1