## bus
| name | vn_kv | type | zone | in_service
0 | bus_LV_5113-10_0_5_node_0 | 0.4 | n |  | TRUE
1 | bus_LV_5113-10_0_5_node_1 | 0.4 | n |  | TRUE
2 | bus_LV_5113-10_0_5_node_2 | 0.4 | n |  | TRUE
3 | bus_LV_5113-10_0_5_node_3 | 0.4 | n |  | TRUE
4 | bus_LV_5113-10_0_5_node_14 | 0.4 | n |  | TRUE
5 | bus_LV_5113-10_0_5_node_16 | 0.4 | n |  | TRUE
6 | bus_LV_5113-10_0_5_node_12 | 0.4 | n |  | TRUE
7 | bus_LV_5113-10_0_5_node_4 | 0.4 | n |  | TRUE
8 | bus_LV_5113-10_0_5_node_6 | 0.4 | n |  | TRUE
9 | bus_LV_5113-10_0_5_node_5 | 0.4 | n |  | TRUE
10 | bus_LV_5113-10_0_5_node_7 | 0.4 | n |  | TRUE
11 | bus_LV_5113-10_0_5_node_8 | 0.4 | n |  | TRUE
12 | bus_LV_5113-10_0_5_node_9 | 0.4 | n |  | TRUE
13 | bus_LV_5113-10_0_5_node_18 | 0.4 | n |  | TRUE
14 | bus_LV_5113-10_0_5_node_27 | 0.4 | n |  | TRUE
15 | bus_LV_5113-10_0_5_node_68 | 0.4 | n |  | TRUE
16 | bus_LV_5113-10_0_5_node_17 | 0.4 | n |  | TRUE
17 | bus_LV_5113-10_0_5_node_32 | 0.4 | n |  | TRUE
18 | bus_LV_5113-10_0_5_node_31 | 0.4 | n |  | TRUE
19 | bus_LV_5113-10_0_5_node_33 | 0.4 | n |  | TRUE
20 | bus_LV_5113-10_0_5_node_22 | 0.4 | n |  | TRUE
21 | bus_LV_5113-10_0_5_node_69 | 0.4 | n |  | TRUE
22 | bus_LV_5113-10_0_5_node_10 | 0.4 | n |  | TRUE
23 | bus_LV_5113-10_0_5_node_11 | 0.4 | n |  | TRUE
24 | bus_LV_5113-10_0_5_node_13 | 0.4 | n |  | TRUE
25 | bus_LV_5113-10_0_5_node_15 | 0.4 | n |  | TRUE
26 | bus_LV_5113-10_0_5_node_26 | 0.4 | n |  | TRUE
27 | bus_LV_5113-10_0_5_node_23 | 0.4 | n |  | TRUE
28 | bus_LV_5113-10_0_5_node_85 | 0.4 | n |  | TRUE
29 | bus_LV_5113-10_0_5_node_87 | 0.4 | n |  | TRUE
30 | bus_LV_5113-10_0_5_node_24 | 0.4 | n |  | TRUE
31 | bus_LV_5113-10_0_5_node_86 | 0.4 | n |  | TRUE
32 | bus_LV_5113-10_0_5_node_19 | 0.4 | n |  | TRUE
33 | bus_LV_5113-10_0_5_node_20 | 0.4 | n |  | TRUE
34 | bus_LV_5113-10_0_5_node_25 | 0.4 | n |  | TRUE
35 | bus_LV_5113-10_0_5_node_29 | 0.4 | n |  | TRUE
36 | bus_LV_5113-10_0_5_node_28 | 0.4 | n |  | TRUE
37 | bus_LV_5113-10_0_5_node_88 | 0.4 | n |  | TRUE
38 | bus_LV_5113-10_0_5_node_36 | 0.4 | n |  | TRUE
39 | bus_LV_5113-10_0_5_node_34 | 0.4 | n |  | TRUE
40 | bus_LV_5113-10_0_5_node_83 | 0.4 | n |  | TRUE
41 | bus_LV_5113-10_0_5_node_35 | 0.4 | n |  | TRUE
42 | bus_LV_5113-10_0_5_node_84 | 0.4 | n |  | TRUE
43 | bus_LV_5113-10_0_5_node_37 | 0.4 | n |  | TRUE
44 | bus_LV_5113-10_0_5_node_38 | 0.4 | n |  | TRUE
45 | bus_LV_5113-10_0_5_node_39 | 0.4 | n |  | TRUE
46 | bus_LV_5113-10_0_5_node_46 | 0.4 | n |  | TRUE
47 | bus_LV_5113-10_0_5_node_47 | 0.4 | n |  | TRUE
48 | bus_LV_5113-10_0_5_node_45 | 0.4 | n |  | TRUE
49 | bus_LV_5113-10_0_5_node_40 | 0.4 | n |  | TRUE
50 | bus_LV_5113-10_0_5_node_41 | 0.4 | n |  | TRUE
51 | bus_LV_5113-10_0_5_node_42 | 0.4 | n |  | TRUE
52 | bus_LV_5113-10_0_5_node_43 | 0.4 | n |  | TRUE
53 | bus_LV_5113-10_0_5_node_44 | 0.4 | n |  | TRUE
54 | bus_LV_5113-10_0_5_node_51 | 0.4 | n |  | TRUE
55 | bus_LV_5113-10_0_5_node_75 | 0.4 | n |  | TRUE
56 | bus_LV_5113-10_0_5_node_74 | 0.4 | n |  | TRUE
57 | bus_LV_5113-10_0_5_node_76 | 0.4 | n |  | TRUE
58 | bus_LV_5113-10_0_5_node_49 | 0.4 | n |  | TRUE
59 | bus_LV_5113-10_0_5_node_92 | 0.4 | n |  | TRUE
60 | bus_LV_5113-10_0_5_node_90 | 0.4 | n |  | TRUE
61 | bus_LV_5113-10_0_5_node_48 | 0.4 | n |  | TRUE
62 | bus_LV_5113-10_0_5_node_50 | 0.4 | n |  | TRUE
63 | bus_LV_5113-10_0_5_node_52 | 0.4 | n |  | TRUE
64 | bus_LV_5113-10_0_5_node_72 | 0.4 | n |  | TRUE
65 | bus_LV_5113-10_0_5_node_71 | 0.4 | n |  | TRUE
66 | bus_LV_5113-10_0_5_node_67 | 0.4 | n |  | TRUE
67 | bus_LV_5113-10_0_5_node_77 | 0.4 | n |  | TRUE
68 | bus_LV_5113-10_0_5_node_62 | 0.4 | n |  | TRUE
69 | bus_LV_5113-10_0_5_node_53 | 0.4 | n |  | TRUE
70 | bus_LV_5113-10_0_5_node_54 | 0.4 | n |  | TRUE
71 | bus_LV_5113-10_0_5_node_55 | 0.4 | n |  | TRUE
72 | bus_LV_5113-10_0_5_node_56 | 0.4 | n |  | TRUE
73 | bus_LV_5113-10_0_5_node_57 | 0.4 | n |  | TRUE
74 | bus_LV_5113-10_0_5_node_73 | 0.4 | n |  | TRUE
75 | bus_LV_5113-10_0_5_node_65 | 0.4 | n |  | TRUE
76 | bus_LV_5113-10_0_5_node_82 | 0.4 | n |  | TRUE
77 | bus_LV_5113-10_0_5_node_64 | 0.4 | n |  | TRUE
78 | bus_LV_5113-10_0_5_node_58 | 0.4 | n |  | TRUE
79 | bus_LV_5113-10_0_5_node_59 | 0.4 | n |  | TRUE
80 | bus_LV_5113-10_0_5_node_60 | 0.4 | n |  | TRUE
81 | bus_LV_5113-10_0_5_node_61 | 0.4 | n |  | TRUE
82 | bus_LV_5113-10_0_5_node_66 | 0.4 | n |  | TRUE
83 | bus_LV_5113-10_0_5_node_81 | 0.4 | n |  | TRUE
84 | bus_LV_5113-10_0_5_node_79 | 0.4 | n |  | TRUE
85 | bus_LV_5113-10_0_5_node_70 | 0.4 | n |  | TRUE
86 | bus_LV_5113-10_0_5_node_78 | 0.4 | n |  | TRUE
87 | bus_LV_5113-10_0_5_node_80 | 0.4 | n |  | TRUE
88 | bus_LV_5113-10_0_5_node_93 | 0.4 | n |  | TRUE
89 | bus_LV_5113-10_0_5_node_89 | 0.4 | n |  | TRUE
90 | bus_LV_5113-10_0_5_node_96 | 0.4 | n |  | TRUE
91 | bus_LV_5113-10_0_5_node_91 | 0.4 | n |  | TRUE
92 | bus_LV_5113-10_0_5_node_94 | 0.4 | n |  | TRUE
93 | bus_LV_5113-10_0_5_node_95 | 0.4 | n |  | TRUE
94 | bus_MV_77_0_node_51 | 20 | n |  | TRUE

## load
| name | bus | p_mw | q_mvar | const_z_percent | const_i_percent | sn_mva | scaling | in_service | type
0 | LV_5113-10_0_5_load_0 | 0 | 0.003626 | 0.00090877 | 0 | 0 |  | 1 | TRUE | wye
1 | LV_5113-10_0_5_load_1 | 1 | 0.0029386 | 0.0007365 | 0 | 0 |  | 1 | TRUE | wye
2 | LV_5113-10_0_5_load_2 | 2 | 0.0069429 | 0.0017401 | 0 | 0 |  | 1 | TRUE | wye
3 | LV_5113-10_0_5_load_3 | 3 | 0.0048086 | 0.0012051 | 0 | 0 |  | 1 | TRUE | wye
4 | LV_5113-10_0_5_load_16 | 5 | 0.013025 | 0.0032643 | 0 | 0 |  | 1 | TRUE | wye
5 | LV_5113-10_0_5_load_4 | 7 | 0.010645 | 0.0026679 | 0 | 0 |  | 1 | TRUE | wye
6 | LV_5113-10_0_5_load_5 | 9 | 0.0050635 | 0.001269 | 0 | 0 |  | 1 | TRUE | wye
7 | LV_5113-10_0_5_load_9 | 12 | 0.0090461 | 0.0022672 | 0 | 0 |  | 1 | TRUE | wye
8 | LV_5113-10_0_5_load_68 | 15 | 0.0031567 | 0.00079113 | 0 | 0 |  | 1 | TRUE | wye
9 | LV_5113-10_0_5_load_17 | 16 | 0.010024 | 0.0025123 | 0 | 0 |  | 1 | TRUE | wye
10 | LV_5113-10_0_5_load_32 | 17 | 0.0018741 | 0.00046968 | 0 | 0 |  | 1 | TRUE | wye
11 | LV_5113-10_0_5_load_31 | 18 | 0.015705 | 0.0039361 | 0 | 0 |  | 1 | TRUE | wye
12 | LV_5113-10_0_5_load_22 | 20 | 0.0029842 | 0.00074792 | 0 | 0 |  | 1 | TRUE | wye
13 | LV_5113-10_0_5_load_69 | 21 | 0.016664 | 0.0041764 | 0 | 0 |  | 1 | TRUE | wye
14 | LV_5113-10_0_5_load_10 | 22 | 0.0031948 | 0.0008007 | 0 | 0 |  | 1 | TRUE | wye
15 | LV_5113-10_0_5_load_11 | 23 | 0.0037504 | 0.00093995 | 0 | 0 |  | 1 | TRUE | wye
16 | LV_5113-10_0_5_load_15 | 25 | 0.0043135 | 0.0010811 | 0 | 0 |  | 1 | TRUE | wye
17 | LV_5113-10_0_5_load_23 | 27 | 0.0022959 | 0.00057541 | 0 | 0 |  | 1 | TRUE | wye
18 | LV_5113-10_0_5_load_85 | 28 | 0.0053794 | 0.0013482 | 0 | 0 |  | 1 | TRUE | wye
19 | LV_5113-10_0_5_load_87 | 29 | 0.0063556 | 0.0015929 | 0 | 0 |  | 1 | TRUE | wye
20 | LV_5113-10_0_5_load_24 | 30 | 0.0024893 | 0.00062387 | 0 | 0 |  | 1 | TRUE | wye
21 | LV_5113-10_0_5_load_86 | 31 | 0.007623 | 0.0019105 | 0 | 0 |  | 1 | TRUE | wye
22 | LV_5113-10_0_5_load_19 | 32 | 0.0096092 | 0.0024083 | 0 | 0 |  | 1 | TRUE | wye
23 | LV_5113-10_0_5_load_20 | 33 | 0.013957 | 0.0034978 | 0 | 0 |  | 1 | TRUE | wye
24 | LV_5113-10_0_5_load_25 | 34 | 0.0033823 | 0.00084769 | 0 | 0 |  | 1 | TRUE | wye
25 | LV_5113-10_0_5_load_29 | 35 | 0.0033339 | 0.00083556 | 0 | 0 |  | 1 | TRUE | wye
26 | LV_5113-10_0_5_load_28 | 36 | 0.0026376 | 0.00066106 | 0 | 0 |  | 1 | TRUE | wye
27 | LV_5113-10_0_5_load_36 | 38 | 0.015105 | 0.0037856 | 0 | 0 |  | 1 | TRUE | wye
28 | LV_5113-10_0_5_load_34 | 39 | 0.043793 | 0.010976 | 0 | 0 |  | 1 | TRUE | wye
29 | LV_5113-10_0_5_load_83 | 40 | 0.0070191 | 0.0017591 | 0 | 0 |  | 1 | TRUE | wye
30 | LV_5113-10_0_5_load_35 | 41 | 0.017883 | 0.0044819 | 0 | 0 |  | 1 | TRUE | wye
31 | LV_5113-10_0_5_load_84 | 42 | 0.012201 | 0.0030579 | 0 | 0 |  | 1 | TRUE | wye
32 | LV_5113-10_0_5_load_37 | 43 | 0.0060928 | 0.001527 | 0 | 0 |  | 1 | TRUE | wye
33 | LV_5113-10_0_5_load_38 | 44 | 0.0074437 | 0.0018656 | 0 | 0 |  | 1 | TRUE | wye
34 | LV_5113-10_0_5_load_39 | 45 | 0.01112 | 0.002787 | 0 | 0 |  | 1 | TRUE | wye
35 | LV_5113-10_0_5_load_47 | 47 | 0.0050268 | 0.0012598 | 0 | 0 |  | 1 | TRUE | wye
36 | LV_5113-10_0_5_load_45 | 48 | 0.0037111 | 0.00093008 | 0 | 0 |  | 1 | TRUE | wye
37 | LV_5113-10_0_5_load_40 | 49 | 0.0030987 | 0.00077661 | 0 | 0 |  | 1 | TRUE | wye
38 | LV_5113-10_0_5_load_41 | 50 | 0.0024667 | 0.00061822 | 0 | 0 |  | 1 | TRUE | wye
39 | LV_5113-10_0_5_load_43 | 52 | 0.0042442 | 0.0010637 | 0 | 0 |  | 1 | TRUE | wye
40 | LV_5113-10_0_5_load_74 | 56 | 0.010615 | 0.0026602 | 0 | 0 |  | 1 | TRUE | wye
41 | LV_5113-10_0_5_load_76 | 57 | 0.0017241 | 0.00043211 | 0 | 0 |  | 1 | TRUE | wye
42 | LV_5113-10_0_5_load_49 | 58 | 0.0050783 | 0.0012727 | 0 | 0 |  | 1 | TRUE | wye
43 | LV_5113-10_0_5_load_92 | 59 | 0.0046407 | 0.0011631 | 0 | 0 |  | 1 | TRUE | wye
44 | LV_5113-10_0_5_load_90 | 60 | 0.003986 | 0.00099898 | 0 | 0 |  | 1 | TRUE | wye
45 | LV_5113-10_0_5_load_48 | 61 | 0.001845 | 0.00046241 | 0 | 0 |  | 1 | TRUE | wye
46 | LV_5113-10_0_5_load_50 | 62 | 0.0035157 | 0.00088112 | 0 | 0 |  | 1 | TRUE | wye
47 | LV_5113-10_0_5_load_72 | 64 | 0.0065028 | 0.0016297 | 0 | 0 |  | 1 | TRUE | wye
48 | LV_5113-10_0_5_load_71 | 65 | 0.0013929 | 0.0003491 | 0 | 0 |  | 1 | TRUE | wye
49 | LV_5113-10_0_5_load_77 | 67 | 0.008534 | 0.0021388 | 0 | 0 |  | 1 | TRUE | wye
50 | LV_5113-10_0_5_load_62 | 68 | 0.0025385 | 0.0006362 | 0 | 0 |  | 1 | TRUE | wye
51 | LV_5113-10_0_5_load_53 | 69 | 0.0023021 | 0.00057696 | 0 | 0 |  | 1 | TRUE | wye
52 | LV_5113-10_0_5_load_54 | 70 | 0.0019624 | 0.00049184 | 0 | 0 |  | 1 | TRUE | wye
53 | LV_5113-10_0_5_load_56 | 72 | 0.013776 | 0.0034527 | 0 | 0 |  | 1 | TRUE | wye
54 | LV_5113-10_0_5_load_73 | 74 | 0.0027231 | 0.00068248 | 0 | 0 |  | 1 | TRUE | wye
55 | LV_5113-10_0_5_load_65 | 75 | 0.029118 | 0.0072976 | 0 | 0 |  | 1 | TRUE | wye
56 | LV_5113-10_0_5_load_82 | 76 | 0.020119 | 0.0050423 | 0 | 0 |  | 1 | TRUE | wye
57 | LV_5113-10_0_5_load_64 | 77 | 0.010007 | 0.0025079 | 0 | 0 |  | 1 | TRUE | wye
58 | LV_5113-10_0_5_load_58 | 78 | 0.002576 | 0.00064562 | 0 | 0 |  | 1 | TRUE | wye
59 | LV_5113-10_0_5_load_59 | 79 | 0.0031891 | 0.00079927 | 0 | 0 |  | 1 | TRUE | wye
60 | LV_5113-10_0_5_load_60 | 80 | 0.0012902 | 0.00032337 | 0 | 0 |  | 1 | TRUE | wye
61 | LV_5113-10_0_5_load_61 | 81 | 0.0039705 | 0.0009951 | 0 | 0 |  | 1 | TRUE | wye
62 | LV_5113-10_0_5_load_66 | 82 | 0.002934 | 0.00073532 | 0 | 0 |  | 1 | TRUE | wye
63 | LV_5113-10_0_5_load_81 | 83 | 0.0088243 | 0.0022116 | 0 | 0 |  | 1 | TRUE | wye
64 | LV_5113-10_0_5_load_79 | 84 | 0.0027487 | 0.00068889 | 0 | 0 |  | 1 | TRUE | wye
65 | LV_5113-10_0_5_load_70 | 85 | 0.0058464 | 0.0014652 | 0 | 0 |  | 1 | TRUE | wye
66 | LV_5113-10_0_5_load_80 | 87 | 0.0062098 | 0.0015563 | 0 | 0 |  | 1 | TRUE | wye
67 | LV_5113-10_0_5_load_93 | 88 | 0.0026422 | 0.0006622 | 0 | 0 |  | 1 | TRUE | wye
68 | LV_5113-10_0_5_load_96 | 90 | 0.014902 | 0.0037347 | 0 | 0 |  | 1 | TRUE | wye
69 | LV_5113-10_0_5_load_91 | 91 | 0.0034226 | 0.0008578 | 0 | 0 |  | 1 | TRUE | wye
70 | LV_5113-10_0_5_load_94 | 92 | 0.002571 | 0.00064434 | 0 | 0 |  | 1 | TRUE | wye
71 | LV_5113-10_0_5_load_95 | 93 | 0.0029879 | 0.00074884 | 0 | 0 |  | 1 | TRUE | wye

## ext_grid
| name | bus | vm_pu | va_degree | slack_weight | in_service
0 |  | 85 | 1 | 0 | 1 | TRUE

## line
| name | std_type | from_bus | to_bus | length_km | r_ohm_per_km | x_ohm_per_km | c_nf_per_km | g_us_per_km | max_i_ka | df | parallel | type | in_service
0 | LV_5113-10_0_5_line_0 |  | 0 | 1 | 0.010559 | 0.125 | 0.08 | 261 | 0 | 0.364 | 1 | 1 | cs | TRUE
1 | LV_5113-10_0_5_line_1 |  | 0 | 2 | 0.010504 | 0.125 | 0.08 | 261 | 0 | 0.364 | 1 | 1 | cs | TRUE
2 | LV_5113-10_0_5_line_2 |  | 1 | 3 | 0.0046463 | 0.125 | 0.08 | 261 | 0 | 0.364 | 1 | 1 | cs | TRUE
3 | LV_5113-10_0_5_line_3 |  | 3 | 4 | 0.022832 | 0.125 | 0.08 | 261 | 0 | 0.364 | 1 | 1 | cs | TRUE
4 | LV_5113-10_0_5_line_4 |  | 4 | 5 | 0.044793 | 0.125 | 0.08 | 261 | 0 | 0.364 | 1 | 5 | cs | TRUE
5 | LV_5113-10_0_5_line_5 |  | 4 | 6 | 0.01008 | 0.125 | 0.08 | 261 | 0 | 0.364 | 1 | 5 | cs | TRUE
6 | LV_5113-10_0_5_line_6 |  | 5 | 16 | 0.012474 | 0.125 | 0.08 | 261 | 0 | 0.364 | 1 | 5 | cs | TRUE
7 | LV_5113-10_0_5_line_7 |  | 6 | 25 | 0.0567 | 0.125 | 0.08 | 261 | 0 | 0.364 | 1 | 1 | cs | TRUE
8 | LV_5113-10_0_5_line_8 |  | 6 | 22 | 0.026075 | 0.125 | 0.08 | 261 | 0 | 0.364 | 1 | 5 | cs | TRUE
9 | LV_5113-10_0_5_line_9 |  | 7 | 8 | 0.020591 | 0.125 | 0.08 | 261 | 0 | 0.364 | 1 | 1 | cs | TRUE
10 | LV_5113-10_0_5_line_10 |  | 8 | 11 | 0.006799 | 0.125 | 0.08 | 261 | 0 | 0.364 | 1 | 5 | cs | TRUE
11 | LV_5113-10_0_5_line_11 |  | 8 | 12 | 0.013814 | 0.125 | 0.08 | 261 | 0 | 0.364 | 1 | 5 | cs | TRUE
12 | LV_5113-10_0_5_line_12 |  | 9 | 10 | 0.0045673 | 0.125 | 0.08 | 261 | 0 | 0.364 | 1 | 1 | cs | TRUE
13 | LV_5113-10_0_5_line_13 |  | 10 | 13 | 0.011241 | 0.125 | 0.08 | 261 | 0 | 0.364 | 1 | 1 | cs | TRUE
14 | LV_5113-10_0_5_line_14 |  | 11 | 14 | 0.037176 | 0.125 | 0.08 | 261 | 0 | 0.364 | 1 | 2 | cs | TRUE
15 | LV_5113-10_0_5_line_15 |  | 11 | 15 | 0.016145 | 0.125 | 0.08 | 261 | 0 | 0.364 | 1 | 5 | cs | TRUE
16 | LV_5113-10_0_5_line_16 |  | 12 | 16 | 0.0051696 | 0.125 | 0.08 | 261 | 0 | 0.364 | 1 | 5 | cs | TRUE
17 | LV_5113-10_0_5_line_17 |  | 13 | 17 | 0.0066844 | 0.125 | 0.08 | 261 | 0 | 0.364 | 1 | 1 | cs | TRUE
18 | LV_5113-10_0_5_line_18 |  | 13 | 18 | 0.014785 | 0.125 | 0.08 | 261 | 0 | 0.364 | 1 | 1 | cs | TRUE
19 | LV_5113-10_0_5_line_19 |  | 14 | 19 | 0.018496 | 0.125 | 0.08 | 261 | 0 | 0.364 | 1 | 1 | cs | TRUE
20 | LV_5113-10_0_5_line_20 |  | 14 | 17 | 0.03126 | 0.125 | 0.08 | 261 | 0 | 0.364 | 1 | 1 | cs | TRUE
21 | LV_5113-10_0_5_line_21 |  | 14 | 20 | 0.05131 | 0.125 | 0.08 | 261 | 0 | 0.364 | 1 | 1 | cs | TRUE
22 | LV_5113-10_0_5_line_22 |  | 15 | 21 | 0.0045116 | 0.125 | 0.08 | 261 | 0 | 0.364 | 1 | 5 | cs | TRUE
23 | LV_5113-10_0_5_line_23 |  | 19 | 38 | 0.028076 | 0.125 | 0.08 | 261 | 0 | 0.364 | 1 | 1 | cs | TRUE
24 | LV_5113-10_0_5_line_24 |  | 19 | 39 | 0.051897 | 0.125 | 0.08 | 261 | 0 | 0.364 | 1 | 1 | cs | TRUE
25 | LV_5113-10_0_5_line_25 |  | 20 | 33 | 0.0047673 | 0.125 | 0.08 | 261 | 0 | 0.364 | 1 | 1 | cs | TRUE
26 | LV_5113-10_0_5_line_26 |  | 21 | 85 | 0.034697 | 0.125 | 0.08 | 261 | 0 | 0.364 | 1 | 5 | cs | TRUE
27 | LV_5113-10_0_5_line_27 |  | 22 | 23 | 0.0053559 | 0.125 | 0.08 | 261 | 0 | 0.364 | 1 | 5 | cs | TRUE
28 | LV_5113-10_0_5_line_28 |  | 23 | 24 | 0.0080876 | 0.125 | 0.08 | 261 | 0 | 0.364 | 1 | 5 | cs | TRUE
29 | LV_5113-10_0_5_line_29 |  | 24 | 26 | 0.006525 | 0.125 | 0.08 | 261 | 0 | 0.364 | 1 | 5 | cs | TRUE
30 | LV_5113-10_0_5_line_30 |  | 24 | 27 | 0.051019 | 0.125 | 0.08 | 261 | 0 | 0.364 | 1 | 1 | cs | TRUE
31 | LV_5113-10_0_5_line_31 |  | 25 | 28 | 0.0016778 | 0.125 | 0.08 | 261 | 0 | 0.364 | 1 | 1 | cs | TRUE
32 | LV_5113-10_0_5_line_32 |  | 26 | 29 | 0.002426 | 0.125 | 0.08 | 261 | 0 | 0.364 | 1 | 5 | cs | TRUE
33 | LV_5113-10_0_5_line_33 |  | 27 | 30 | 0.0018374 | 0.125 | 0.08 | 261 | 0 | 0.364 | 1 | 1 | cs | TRUE
34 | LV_5113-10_0_5_line_34 |  | 28 | 31 | 0.0049972 | 0.125 | 0.08 | 261 | 0 | 0.364 | 1 | 1 | cs | TRUE
35 | LV_5113-10_0_5_line_35 |  | 29 | 37 | 0.020248 | 0.125 | 0.08 | 261 | 0 | 0.364 | 1 | 5 | cs | TRUE
36 | LV_5113-10_0_5_line_36 |  | 30 | 34 | 0.042932 | 0.125 | 0.08 | 261 | 0 | 0.364 | 1 | 1 | cs | TRUE
37 | LV_5113-10_0_5_line_37 |  | 32 | 33 | 0.035261 | 0.125 | 0.08 | 261 | 0 | 0.364 | 1 | 1 | cs | TRUE
38 | LV_5113-10_0_5_line_38 |  | 34 | 35 | 0.029807 | 0.125 | 0.08 | 261 | 0 | 0.364 | 1 | 1 | cs | TRUE
39 | LV_5113-10_0_5_line_39 |  | 35 | 36 | 0.0019681 | 0.125 | 0.08 | 261 | 0 | 0.364 | 1 | 1 | cs | TRUE
40 | LV_5113-10_0_5_line_40 |  | 37 | 89 | 0.061833 | 0.125 | 0.08 | 261 | 0 | 0.364 | 1 | 5 | cs | TRUE
41 | LV_5113-10_0_5_line_41 |  | 38 | 40 | 0.01469 | 0.125 | 0.08 | 261 | 0 | 0.364 | 1 | 1 | cs | TRUE
42 | LV_5113-10_0_5_line_42 |  | 39 | 41 | 0.026191 | 0.125 | 0.08 | 261 | 0 | 0.364 | 1 | 1 | cs | TRUE
43 | LV_5113-10_0_5_line_43 |  | 40 | 42 | 0.021772 | 0.125 | 0.08 | 261 | 0 | 0.364 | 1 | 1 | cs | TRUE
44 | LV_5113-10_0_5_line_44 |  | 43 | 44 | 0.030959 | 0.125 | 0.08 | 261 | 0 | 0.364 | 1 | 1 | cs | TRUE
45 | LV_5113-10_0_5_line_45 |  | 44 | 45 | 0.012488 | 0.125 | 0.08 | 261 | 0 | 0.364 | 1 | 1 | cs | TRUE
46 | LV_5113-10_0_5_line_46 |  | 45 | 46 | 0.010139 | 0.125 | 0.08 | 261 | 0 | 0.364 | 1 | 1 | cs | TRUE
47 | LV_5113-10_0_5_line_47 |  | 46 | 47 | 0.009777 | 0.125 | 0.08 | 261 | 0 | 0.364 | 1 | 1 | cs | TRUE
48 | LV_5113-10_0_5_line_48 |  | 46 | 48 | 0.013303 | 0.125 | 0.08 | 261 | 0 | 0.364 | 1 | 1 | cs | TRUE
49 | LV_5113-10_0_5_line_49 |  | 48 | 51 | 0.034291 | 0.125 | 0.08 | 261 | 0 | 0.364 | 1 | 1 | cs | TRUE
50 | LV_5113-10_0_5_line_50 |  | 49 | 50 | 0.029229 | 0.125 | 0.08 | 261 | 0 | 0.364 | 1 | 5 | cs | TRUE
51 | LV_5113-10_0_5_line_51 |  | 49 | 51 | 0.0081048 | 0.125 | 0.08 | 261 | 0 | 0.364 | 1 | 5 | cs | TRUE
52 | LV_5113-10_0_5_line_52 |  | 50 | 52 | 0.064363 | 0.125 | 0.08 | 261 | 0 | 0.364 | 1 | 5 | cs | TRUE
53 | LV_5113-10_0_5_line_53 |  | 51 | 53 | 0.022192 | 0.125 | 0.08 | 261 | 0 | 0.364 | 1 | 5 | cs | TRUE
54 | LV_5113-10_0_5_line_54 |  | 52 | 54 | 0.011413 | 0.125 | 0.08 | 261 | 0 | 0.364 | 1 | 5 | cs | TRUE
55 | LV_5113-10_0_5_line_55 |  | 53 | 55 | 0.05119 | 0.125 | 0.08 | 261 | 0 | 0.364 | 1 | 5 | cs | TRUE
56 | LV_5113-10_0_5_line_56 |  | 53 | 56 | 0.035818 | 0.125 | 0.08 | 261 | 0 | 0.364 | 1 | 1 | cs | TRUE
57 | LV_5113-10_0_5_line_57 |  | 54 | 57 | 0.008902 | 0.125 | 0.08 | 261 | 0 | 0.364 | 1 | 5 | cs | TRUE
58 | LV_5113-10_0_5_line_58 |  | 54 | 58 | 0.047236 | 0.125 | 0.08 | 261 | 0 | 0.364 | 1 | 5 | cs | TRUE
59 | LV_5113-10_0_5_line_59 |  | 55 | 59 | 0.017726 | 0.125 | 0.08 | 261 | 0 | 0.364 | 1 | 1 | cs | TRUE
60 | LV_5113-10_0_5_line_60 |  | 55 | 60 | 0.038325 | 0.125 | 0.08 | 261 | 0 | 0.364 | 1 | 5 | cs | TRUE
61 | LV_5113-10_0_5_line_61 |  | 57 | 66 | 0.00043582 | 0.125 | 0.08 | 261 | 0 | 0.364 | 1 | 5 | cs | TRUE
62 | LV_5113-10_0_5_line_62 |  | 58 | 61 | 0.0056605 | 0.125 | 0.08 | 261 | 0 | 0.364 | 1 | 5 | cs | TRUE
63 | LV_5113-10_0_5_line_63 |  | 59 | 88 | 0.0056455 | 0.125 | 0.08 | 261 | 0 | 0.364 | 1 | 1 | cs | TRUE
64 | LV_5113-10_0_5_line_64 |  | 60 | 89 | 0.013595 | 0.125 | 0.08 | 261 | 0 | 0.364 | 1 | 5 | cs | TRUE
65 | LV_5113-10_0_5_line_65 |  | 61 | 62 | 0.013844 | 0.125 | 0.08 | 261 | 0 | 0.364 | 1 | 5 | cs | TRUE
66 | LV_5113-10_0_5_line_66 |  | 62 | 63 | 0.031882 | 0.125 | 0.08 | 261 | 0 | 0.364 | 1 | 5 | cs | TRUE
67 | LV_5113-10_0_5_line_67 |  | 63 | 64 | 0.033486 | 0.125 | 0.08 | 261 | 0 | 0.364 | 1 | 5 | cs | TRUE
68 | LV_5113-10_0_5_line_68 |  | 63 | 65 | 0.0082343 | 0.125 | 0.08 | 261 | 0 | 0.364 | 1 | 1 | cs | TRUE
69 | LV_5113-10_0_5_line_69 |  | 64 | 67 | 0.047688 | 0.125 | 0.08 | 261 | 0 | 0.364 | 1 | 2 | cs | TRUE
70 | LV_5113-10_0_5_line_70 |  | 65 | 68 | 0.0050983 | 0.125 | 0.08 | 261 | 0 | 0.364 | 1 | 1 | cs | TRUE
71 | LV_5113-10_0_5_line_71 |  | 66 | 83 | 0.026999 | 0.125 | 0.08 | 261 | 0 | 0.364 | 1 | 5 | cs | TRUE
72 | LV_5113-10_0_5_line_72 |  | 66 | 82 | 0.022865 | 0.125 | 0.08 | 261 | 0 | 0.364 | 1 | 1 | cs | TRUE
73 | LV_5113-10_0_5_line_73 |  | 67 | 86 | 0.046746 | 0.125 | 0.08 | 261 | 0 | 0.364 | 1 | 1 | cs | TRUE
74 | LV_5113-10_0_5_line_74 |  | 68 | 80 | 0.0017908 | 0.125 | 0.08 | 261 | 0 | 0.364 | 1 | 1 | cs | TRUE
75 | LV_5113-10_0_5_line_75 |  | 69 | 70 | 0.023265 | 0.125 | 0.08 | 261 | 0 | 0.364 | 1 | 5 | cs | TRUE
76 | LV_5113-10_0_5_line_76 |  | 69 | 71 | 0.012384 | 0.125 | 0.08 | 261 | 0 | 0.364 | 1 | 5 | cs | TRUE
77 | LV_5113-10_0_5_line_77 |  | 70 | 72 | 0.0078446 | 0.125 | 0.08 | 261 | 0 | 0.364 | 1 | 5 | cs | TRUE
78 | LV_5113-10_0_5_line_78 |  | 71 | 73 | 0.045191 | 0.125 | 0.08 | 261 | 0 | 0.364 | 1 | 5 | cs | TRUE
79 | LV_5113-10_0_5_line_79 |  | 72 | 74 | 0.025494 | 0.125 | 0.08 | 261 | 0 | 0.364 | 1 | 5 | cs | TRUE
80 | LV_5113-10_0_5_line_80 |  | 73 | 75 | 0.036945 | 0.125 | 0.08 | 261 | 0 | 0.364 | 1 | 4 | cs | TRUE
81 | LV_5113-10_0_5_line_81 |  | 74 | 76 | 0.010445 | 0.125 | 0.08 | 261 | 0 | 0.364 | 1 | 5 | cs | TRUE
82 | LV_5113-10_0_5_line_82 |  | 75 | 77 | 0.0028426 | 0.125 | 0.08 | 261 | 0 | 0.364 | 1 | 1 | cs | TRUE
83 | LV_5113-10_0_5_line_83 |  | 76 | 87 | 0.0023551 | 0.125 | 0.08 | 261 | 0 | 0.364 | 1 | 5 | cs | TRUE
84 | LV_5113-10_0_5_line_84 |  | 78 | 79 | 0.015135 | 0.125 | 0.08 | 261 | 0 | 0.364 | 1 | 1 | cs | TRUE
85 | LV_5113-10_0_5_line_85 |  | 78 | 80 | 0.018571 | 0.125 | 0.08 | 261 | 0 | 0.364 | 1 | 1 | cs | TRUE
86 | LV_5113-10_0_5_line_86 |  | 79 | 81 | 0.083108 | 0.125 | 0.08 | 261 | 0 | 0.364 | 1 | 1 | cs | TRUE
87 | LV_5113-10_0_5_line_87 |  | 83 | 84 | 0.037188 | 0.125 | 0.08 | 261 | 0 | 0.364 | 1 | 5 | cs | TRUE
88 | LV_5113-10_0_5_line_88 |  | 84 | 87 | 0.010613 | 0.125 | 0.08 | 261 | 0 | 0.364 | 1 | 5 | cs | TRUE
89 | LV_5113-10_0_5_line_89 |  | 86 | 90 | 0.013325 | 0.125 | 0.08 | 261 | 0 | 0.364 | 1 | 1 | cs | TRUE
90 | LV_5113-10_0_5_line_90 |  | 86 | 91 | 0.055141 | 0.125 | 0.08 | 261 | 0 | 0.364 | 1 | 1 | cs | TRUE
91 | LV_5113-10_0_5_line_91 |  | 88 | 92 | 0.010221 | 0.125 | 0.08 | 261 | 0 | 0.364 | 1 | 1 | cs | TRUE
92 | LV_5113-10_0_5_line_92 |  | 92 | 93 | 0.021119 | 0.125 | 0.08 | 261 | 0 | 0.364 | 1 | 1 | cs | TRUE

## trafo
| name | std_type | hv_bus | lv_bus | sn_mva | vn_hv_kv | vn_lv_kv | vk_percent | vkr_percent | pfe_kw | i0_percent | shift_degree | tap_side | tap_neutral | tap_min | tap_max | tap_step_percent | tap_step_degree | tap_pos | tap_phase_shifter | parallel | df | in_service
0 | LV_5113-10_0_5_trafo_70 | 0.63 MVA 20/0.4 kV | 94 | 85 | 0.63 | 20 | 0.4 | 6 | 1.206 | 1.65 | 0.2619 | 150 | hv | 0 | -2 | 2 | 2.5 | 0 | 0 | FALSE | 1 | 1 | TRUE

## line_geodata
| x0 | y0 | x1 | y1 | x2 | y2 | x3 | y3 | x4 | y4 | x5 | y5 | x6 | y6 | x7 | y7 | x8 | y8 | x9 | y9 | x10 | y10 | x11 | y11
0 | 2704126.1233 | 1114511.9529 | 2704129.503 | 1114501.9491
1 | 2704116.1383 | 1114508.6904 | 2704126.1233 | 1114511.9529 | 2704126.1233 | 1114511.9529
2 | 2704129.503 | 1114501.9491 | 2704130.9901 | 1114497.5473
3 | 2704138.2977 | 1114475.9168 | 2704130.9901 | 1114497.5473
4 | 2704138.2977 | 1114475.9168 | 2704108.4202 | 1114475.092 | 2704093.5214 | 1114474.6823
5 | 2704138.2977 | 1114475.9168 | 2704148.3941 | 1114475.401
6 | 2704093.5214 | 1114474.6823 | 2704081.0522 | 1114474.3394
7 | 2704148.3941 | 1114475.401 | 2704146.5253 | 1114470.4324 | 2704131.1294 | 1114471.0016 | 2704127.6741 | 1114470.264 | 2704125.8383 | 1114468.3201 | 2704124.8086 | 1114465.3116 | 2704124.7183 | 1114461.1297 | 2704126.4822 | 1114458.2692 | 2704129.7843 | 1114455.791 | 2704133.6418 | 1114454.2563 | 2704135.8096 | 1114451.7142 | 2704136.9504 | 1114444.3682
8 | 2704148.3941 | 1114475.401 | 2704154.7258 | 1114475.0652 | 2704174.1712 | 1114471.7028
9 | 2704062.0753 | 1114473.8176 | 2704043.1738 | 1114481.9848
10 | 2704062.0753 | 1114473.8176 | 2704055.2576 | 1114473.6671
11 | 2704062.0753 | 1114473.8176 | 2704075.8845 | 1114474.1973
12 | 2704011.9393 | 1114515.1946 | 2704013.6598 | 1114510.9637
13 | 2704003.5566 | 1114507.6793 | 2704011.9393 | 1114515.1946
14 | 2704017.9793 | 1114472.9157 | 2704055.2576 | 1114473.6671
15 | 2704055.2576 | 1114473.6671 | 2704060.8545 | 1114458.5233
16 | 2704081.0522 | 1114474.3394 | 2704075.8845 | 1114474.1973
17 | 2704003.5566 | 1114507.6793 | 2704005.5771 | 1114501.3076
18 | 2704003.5566 | 1114507.6793 | 2703992.5868 | 1114504.1889 | 2703989.3881 | 1114503.4927
19 | 2704017.9793 | 1114472.9157 | 2704011.4845 | 1114465.6552 | 2704002.8207 | 1114464.1612
20 | 2704017.9793 | 1114472.9157 | 2704012.6277 | 1114485.8988 | 2704010.9071 | 1114489.8385 | 2704008.3745 | 1114492.4856 | 2704005.5771 | 1114501.3076
21 | 2704017.9793 | 1114472.9157 | 2703993.9387 | 1114473.1256 | 2703966.772 | 1114470.7726
22 | 2704060.8545 | 1114458.5233 | 2704061.7785 | 1114456.0234 | 2704062.1471 | 1114454.2141
23 | 2704002.8207 | 1114464.1612 | 2703991.7002 | 1114462.2469 | 2703975.5477 | 1114457.6579
24 | 2704002.8207 | 1114464.1612 | 2704002.9528 | 1114461.4172 | 2703997.6908 | 1114460.1817 | 2703998.201 | 1114454.309 | 2704004.6254 | 1114454.4192 | 2704004.8127 | 1114452.5101 | 2704007.1977 | 1114452.6067 | 2704019.4159 | 1114443.6773 | 2704020.1929 | 1114431.7163
25 | 2703966.772 | 1114470.7726 | 2703962.0225 | 1114470.3612
26 | 2704062.1471 | 1114454.2141 | 2704063.7607 | 1114446.2956 | 2704064.9135 | 1114442.135 | 2704064.9346 | 1114438.2106 | 2704063.4476 | 1114433.9491 | 2704056.3208 | 1114429.7574 | 2704051.3941 | 1114427.1103
27 | 2704174.1712 | 1114471.7028 | 2704179.4488 | 1114470.7903
28 | 2704187.4181 | 1114469.4123 | 2704179.4488 | 1114470.7903
29 | 2704193.8917 | 1114468.4563 | 2704187.4181 | 1114469.4123
30 | 2704187.4181 | 1114469.4123 | 2704170.5244 | 1114517.5526 | 2704170.5244 | 1114517.5526
31 | 2704136.9504 | 1114444.3682 | 2704137.2079 | 1114442.7102
32 | 2704193.8917 | 1114468.4563 | 2704196.2363 | 1114467.8328
33 | 2704169.4119 | 1114519.0149 | 2704170.5244 | 1114517.5526
34 | 2704132.3043 | 1114441.7476 | 2704137.2079 | 1114442.7102 | 2704137.2079 | 1114442.7102
35 | 2704215.8045 | 1114462.6292 | 2704196.2363 | 1114467.8328
36 | 2704169.4119 | 1114519.0149 | 2704161.6736 | 1114529.1857 | 2704152.7583 | 1114545.0204 | 2704141.3635 | 1114548.7183
37 | 2703926.9005 | 1114467.2481 | 2703928.7837 | 1114467.4823 | 2703962.0225 | 1114470.3612
38 | 2704141.3635 | 1114548.7183 | 2704139.158 | 1114549.434 | 2704124.6646 | 1114549.1849 | 2704113.5895 | 1114542.3903 | 2704113.5895 | 1114542.3903
39 | 2704112.388 | 1114543.949 | 2704113.5895 | 1114542.3903
40 | 2704224.0881 | 1114403.6118 | 2704213.269 | 1114439.8489 | 2704210.7547 | 1114448.6113 | 2704215.8045 | 1114462.6292
41 | 2703963.9848 | 1114449.735 | 2703968.9174 | 1114455.7742 | 2703975.5477 | 1114457.6579
42 | 2704028.8324 | 1114413.4863 | 2704028.1286 | 1114424.3367 | 2704026.5392 | 1114424.2316 | 2704026.0257 | 1114432.0945 | 2704020.1929 | 1114431.7163
43 | 2703952.2386 | 1114431.6283 | 2703955.8299 | 1114439.7507 | 2703963.9848 | 1114449.735
44 | 2704088.2609 | 1114435.5389 | 2704097.9557 | 1114418.8208 | 2704104.882 | 1114409.4737
45 | 2704111.7448 | 1114399.0468 | 2704106.4325 | 1114407.3813 | 2704104.882 | 1114409.4737
46 | 2704113.211 | 1114389.5864 | 2704113.926 | 1114395.6247 | 2704111.7448 | 1114399.0468
47 | 2704104.2097 | 1114385.7071 | 2704113.211 | 1114389.5864
48 | 2704113.211 | 1114389.5864 | 2704116.3192 | 1114384.9146 | 2704119.5213 | 1114377.9207
49 | 2704114.2066 | 1114344.2412 | 2704114.4758 | 1114348.8043 | 2704114.6406 | 1114354.0438 | 2704115.9255 | 1114364.2279 | 2704118.7048 | 1114372.392 | 2704119.5213 | 1114377.9207
50 | 2704107.3536 | 1114339.9141 | 2704102.8212 | 1114337.0522 | 2704090.9124 | 1114330.6548 | 2704080.9891 | 1114327.7112
51 | 2704114.2066 | 1114344.2412 | 2704107.3536 | 1114339.9141
52 | 2704080.9891 | 1114327.7112 | 2704072.0535 | 1114325.0607 | 2704046.9241 | 1114316.6796 | 2704020.2224 | 1114306.5677
53 | 2704114.2066 | 1114344.2412 | 2704134.2229 | 1114353.9468
54 | 2704014.611 | 1114297.9575 | 2704014.7487 | 1114302.0847 | 2704017.8003 | 1114305.6505 | 2704020.2224 | 1114306.5677
55 | 2704181.3232 | 1114374.2357 | 2704178.7612 | 1114372.7463 | 2704162.1683 | 1114365.2008 | 2704134.2229 | 1114353.9468
56 | 2704134.2229 | 1114353.9468 | 2704137.0113 | 1114349.0027 | 2704166.6678 | 1114354.3901
57 | 2704014.611 | 1114297.9575 | 2704005.7529 | 1114297.0741
58 | 2704014.611 | 1114297.9575 | 2704018.6219 | 1114293.7904 | 2704026.005 | 1114292.0604 | 2704059.5119 | 1114287.1181
59 | 2704181.3232 | 1114374.2357 | 2704177.2127 | 1114384.6384 | 2704173.7213 | 1114390.1691
60 | 2704181.3232 | 1114374.2357 | 2704199.351 | 1114385.475 | 2704204.6335 | 1114389.5573 | 2704213.0676 | 1114395.6503
61 | 2704005.3193 | 1114297.0308 | 2704005.7529 | 1114297.0741
62 | 2704065.135 | 1114286.5332 | 2704062.7338 | 1114286.6429 | 2704059.5119 | 1114287.1181
63 | 2704173.7213 | 1114390.1691 | 2704172.7899 | 1114391.6446 | 2704169.5396 | 1114393.8012
64 | 2704224.0881 | 1114403.6118 | 2704213.0676 | 1114395.6503
65 | 2704065.135 | 1114286.5332 | 2704073.3475 | 1114286.1581 | 2704078.9595 | 1114286.51
66 | 2704110.4511 | 1114291.2985 | 2704084.8287 | 1114286.8779 | 2704078.9595 | 1114286.51
67 | 2704110.4511 | 1114291.2985 | 2704134.2637 | 1114295.8549 | 2704143.4841 | 1114296.4728
68 | 2704110.4511 | 1114291.2985 | 2704111.1872 | 1114288.0202 | 2704111.5277 | 1114283.1578
69 | 2704143.4841 | 1114296.4728 | 2704157.4713 | 1114297.4102 | 2704190.9903 | 1114294.227
70 | 2704111.5277 | 1114283.1578 | 2704111.8838 | 1114278.0719
71 | 2704005.3193 | 1114297.0308 | 2704003.8018 | 1114306.2329 | 2704001.7672 | 1114316.3155 | 2703997.2106 | 1114322.1299
72 | 2704005.3193 | 1114297.0308 | 2704002.7264 | 1114296.8863 | 2703982.4934 | 1114295.6918
73 | 2704237.4773 | 1114289.3914 | 2704220.3984 | 1114290.7764 | 2704194.9407 | 1114293.8518 | 2704190.9903 | 1114294.227
74 | 2704111.8838 | 1114278.0719 | 2704112.0089 | 1114276.2855
75 | 2703906.2621 | 1114380.6793 | 2703913.0348 | 1114376.9547 | 2703920.3466 | 1114373.5223 | 2703927.1921 | 1114370.5615
76 | 2703896.4295 | 1114388.1327 | 2703903.4672 | 1114382.2163 | 2703906.2621 | 1114380.6793
77 | 2703927.1921 | 1114370.5615 | 2703928.8521 | 1114369.8435 | 2703933.989 | 1114366.674
78 | 2703896.4295 | 1114388.1327 | 2703894.9273 | 1114384.7493 | 2703890.0848 | 1114371.6579 | 2703887.5797 | 1114366.4005 | 2703887.7682 | 1114361.7119 | 2703896.3088 | 1114346.9822
79 | 2703933.989 | 1114366.674 | 2703933.989 | 1114366.674 | 2703937.1535 | 1114362.7591 | 2703939.9686 | 1114356.2477 | 2703948.5266 | 1114352.2141 | 2703952.0654 | 1114350.5623
80 | 2703896.3088 | 1114346.9822 | 2703896.4081 | 1114343.8931 | 2703895.0486 | 1114341.6461 | 2703896.6388 | 1114339.4498 | 2703901.993 | 1114332.1591 | 2703908.8185 | 1114330.0636 | 2703913.1143 | 1114327.2911 | 2703920.2748 | 1114326.3799
81 | 2703961.53 | 1114346.1443 | 2703961.53 | 1114346.1443 | 2703952.0654 | 1114350.5623
82 | 2703922.6264 | 1114327.9768 | 2703920.2748 | 1114326.3799 | 2703920.2748 | 1114326.3799
83 | 2703961.53 | 1114346.1443 | 2703962.6929 | 1114344.0963
84 | 2704113.3061 | 1114257.7595 | 2704113.3061 | 1114257.7595 | 2704115.6403 | 1114258.1221 | 2704117.1188 | 1114245.4347
85 | 2704113.3061 | 1114257.7595 | 2704112.0089 | 1114276.2855
86 | 2704117.1188 | 1114245.4347 | 2704118.2135 | 1114236.0411 | 2704128.0471 | 1114234.2088 | 2704166.1685 | 1114237.6771 | 2704175.985 | 1114226.5053 | 2704186.4826 | 1114226.4981
87 | 2703963.2451 | 1114333.5213 | 2703963.2451 | 1114333.5213 | 2703968.8363 | 1114327.7357 | 2703977.0652 | 1114324.875 | 2703991.6902 | 1114323.7919 | 2703997.2106 | 1114322.1299
88 | 2703963.2451 | 1114333.5213 | 2703962.6463 | 1114338.2585 | 2703962.6929 | 1114344.0963 | 2703962.6929 | 1114344.0963
89 | 2704237.4773 | 1114289.3914 | 2704235.8762 | 1114286.373 | 2704240.8446 | 1114277.8001
90 | 2704237.4773 | 1114289.3914 | 2704238.646 | 1114292.847 | 2704229.4203 | 1114294.3671 | 2704215.8805 | 1114304.2073 | 2704214.6311 | 1114307.688 | 2704218.3278 | 1114312.8104 | 2704215.6906 | 1114327.9727
91 | 2704169.5396 | 1114393.8012 | 2704169.5396 | 1114393.8012 | 2704163.9968 | 1114394.0728 | 2704159.3373 | 1114393.737
92 | 2704149.827 | 1114412.578 | 2704154.1549 | 1114403.1428 | 2704159.3373 | 1114393.737 | 2704159.3373 | 1114393.737

## bus_geodata
| x | y | coords
0 | 2704126.1233 | 1114511.9529
1 | 2704129.503 | 1114501.9491
2 | 2704116.1383 | 1114508.6904
3 | 2704130.9901 | 1114497.5472
4 | 2704138.2977 | 1114475.9168
5 | 2704093.5214 | 1114474.6823
6 | 2704148.3941 | 1114475.401
7 | 2704043.1738 | 1114481.9848
8 | 2704062.0753 | 1114473.8176
9 | 2704013.6598 | 1114510.9637
10 | 2704011.9393 | 1114515.1946
11 | 2704055.2576 | 1114473.6671
12 | 2704075.8845 | 1114474.1973
13 | 2704003.5566 | 1114507.6793
14 | 2704017.9793 | 1114472.9157
15 | 2704060.8545 | 1114458.5233
16 | 2704081.0522 | 1114474.3394
17 | 2704005.5771 | 1114501.3076
18 | 2703989.3881 | 1114503.4927
19 | 2704002.8207 | 1114464.1612
20 | 2703966.772 | 1114470.7726
21 | 2704062.1471 | 1114454.2141
22 | 2704174.1712 | 1114471.7028
23 | 2704179.4488 | 1114470.7903
24 | 2704187.4181 | 1114469.4123
25 | 2704136.9504 | 1114444.3682
26 | 2704193.8917 | 1114468.4563
27 | 2704170.5244 | 1114517.5526
28 | 2704137.2079 | 1114442.7102
29 | 2704196.2363 | 1114467.8328
30 | 2704169.4119 | 1114519.0149
31 | 2704132.3043 | 1114441.7476
32 | 2703926.9005 | 1114467.2481
33 | 2703962.0225 | 1114470.3612
34 | 2704141.3635 | 1114548.7183
35 | 2704113.5895 | 1114542.3903
36 | 2704112.388 | 1114543.949
37 | 2704215.8045 | 1114462.6292
38 | 2703975.5477 | 1114457.6579
39 | 2704020.1929 | 1114431.7163
40 | 2703963.9848 | 1114449.735
41 | 2704028.8324 | 1114413.4863
42 | 2703952.2386 | 1114431.6283
43 | 2704088.2609 | 1114435.5389
44 | 2704104.882 | 1114409.4737
45 | 2704111.7448 | 1114399.0468
46 | 2704113.211 | 1114389.5864
47 | 2704104.2097 | 1114385.7071
48 | 2704119.5213 | 1114377.9207
49 | 2704107.3536 | 1114339.9141
50 | 2704080.9891 | 1114327.7112
51 | 2704114.2066 | 1114344.2412
52 | 2704020.2224 | 1114306.5677
53 | 2704134.2229 | 1114353.9468
54 | 2704014.611 | 1114297.9575
55 | 2704181.3232 | 1114374.2357
56 | 2704166.6678 | 1114354.3901
57 | 2704005.7529 | 1114297.0741
58 | 2704059.5119 | 1114287.1181
59 | 2704173.7213 | 1114390.1691
60 | 2704213.0676 | 1114395.6503
61 | 2704065.135 | 1114286.5332
62 | 2704078.9595 | 1114286.51
63 | 2704110.4511 | 1114291.2985
64 | 2704143.4841 | 1114296.4728
65 | 2704111.5277 | 1114283.1578
66 | 2704005.3193 | 1114297.0308
67 | 2704190.9903 | 1114294.227
68 | 2704111.8838 | 1114278.0719
69 | 2703906.2621 | 1114380.6793
70 | 2703927.1921 | 1114370.5615
71 | 2703896.4295 | 1114388.1327
72 | 2703933.989 | 1114366.674
73 | 2703896.3088 | 1114346.9822
74 | 2703952.0654 | 1114350.5623
75 | 2703920.2748 | 1114326.3799
76 | 2703961.53 | 1114346.1443
77 | 2703922.6264 | 1114327.9768
78 | 2704113.3061 | 1114257.7595
79 | 2704117.1188 | 1114245.4347
80 | 2704112.0089 | 1114276.2855
81 | 2704186.4826 | 1114226.4981
82 | 2703982.4934 | 1114295.6918
83 | 2703997.2106 | 1114322.1299
84 | 2703963.2451 | 1114333.5213
85 | 2704051.3941 | 1114427.1103
86 | 2704237.4773 | 1114289.3914
87 | 2703962.6929 | 1114344.0963
88 | 2704169.5396 | 1114393.8012
89 | 2704224.0881 | 1114403.6118
90 | 2704240.8446 | 1114277.8001
91 | 2704215.6906 | 1114327.9727
92 | 2704159.3373 | 1114393.737
93 | 2704149.827 | 1114412.578
94 | 2704046.8629 | 1114422.7795

## line_std_types
| c_nf_per_km | r_ohm_per_km | x_ohm_per_km | max_i_ka | type | q_mm2 | alpha | voltage_rating
NAYY 4x50 SE | 210 | 0.642 | 0.083 | 0.142 | cs | 50 | 0.00403 | LV
NAYY 4x120 SE | 264 | 0.225 | 0.08 | 0.242 | cs | 120 | 0.00403 | LV
NAYY 4x150 SE | 261 | 0.208 | 0.08 | 0.27 | cs | 150 | 0.00403 | LV
NA2XS2Y 1x95 RM/25 12/20 kV | 216 | 0.313 | 0.132 | 0.252 | cs | 95 | 0.00403 | MV
NA2XS2Y 1x185 RM/25 12/20 kV | 273 | 0.161 | 0.117 | 0.362 | cs | 185 | 0.00403 | MV
NA2XS2Y 1x240 RM/25 12/20 kV | 304 | 0.122 | 0.112 | 0.421 | cs | 240 | 0.00403 | MV
NA2XS2Y 1x95 RM/25 6/10 kV | 315 | 0.313 | 0.123 | 0.249 | cs | 95 | 0.00403 | MV
NA2XS2Y 1x185 RM/25 6/10 kV | 406 | 0.161 | 0.11 | 0.358 | cs | 185 | 0.00403 | MV
NA2XS2Y 1x240 RM/25 6/10 kV | 456 | 0.122 | 0.105 | 0.416 | cs | 240 | 0.00403 | MV
NA2XS2Y 1x150 RM/25 12/20 kV | 250 | 0.206 | 0.116 | 0.319 | cs | 150 | 0.00403 | MV
NA2XS2Y 1x120 RM/25 12/20 kV | 230 | 0.253 | 0.119 | 0.283 | cs | 120 | 0.00403 | MV
NA2XS2Y 1x70 RM/25 12/20 kV | 190 | 0.443 | 0.132 | 0.22 | cs | 70 | 0.00403 | MV
NA2XS2Y 1x150 RM/25 6/10 kV | 360 | 0.206 | 0.11 | 0.315 | cs | 150 | 0.00403 | MV
NA2XS2Y 1x120 RM/25 6/10 kV | 340 | 0.253 | 0.113 | 0.28 | cs | 120 | 0.00403 | MV
NA2XS2Y 1x70 RM/25 6/10 kV | 280 | 0.443 | 0.123 | 0.217 | cs | 70 | 0.00403 | MV
N2XS(FL)2Y 1x120 RM/35 64/110 kV | 112 | 0.153 | 0.166 | 0.366 | cs | 120 | 0.00393 | HV
N2XS(FL)2Y 1x185 RM/35 64/110 kV | 125 | 0.099 | 0.156 | 0.457 | cs | 185 | 0.00393 | HV
N2XS(FL)2Y 1x240 RM/35 64/110 kV | 135 | 0.075 | 0.149 | 0.526 | cs | 240 | 0.00393 | HV
N2XS(FL)2Y 1x300 RM/35 64/110 kV | 144 | 0.06 | 0.144 | 0.588 | cs | 300 | 0.00393 | HV
15-AL1/3-ST1A 0.4 | 11 | 1.8769 | 0.35 | 0.105 | ol | 16 | 0.00403 | LV
24-AL1/4-ST1A 0.4 | 11.25 | 1.2012 | 0.335 | 0.14 | ol | 24 | 0.00403 | LV
48-AL1/8-ST1A 0.4 | 12.2 | 0.5939 | 0.3 | 0.21 | ol | 48 | 0.00403 | LV
94-AL1/15-ST1A 0.4 | 13.2 | 0.306 | 0.29 | 0.35 | ol | 94 | 0.00403 | LV
34-AL1/6-ST1A 10.0 | 9.7 | 0.8342 | 0.36 | 0.17 | ol | 34 | 0.00403 | MV
48-AL1/8-ST1A 10.0 | 10.1 | 0.5939 | 0.35 | 0.21 | ol | 48 | 0.00403 | MV
70-AL1/11-ST1A 10.0 | 10.4 | 0.4132 | 0.339 | 0.29 | ol | 70 | 0.00403 | MV
94-AL1/15-ST1A 10.0 | 10.75 | 0.306 | 0.33 | 0.35 | ol | 94 | 0.00403 | MV
122-AL1/20-ST1A 10.0 | 11.1 | 0.2376 | 0.323 | 0.41 | ol | 122 | 0.00403 | MV
149-AL1/24-ST1A 10.0 | 11.25 | 0.194 | 0.315 | 0.47 | ol | 149 | 0.00403 | MV
34-AL1/6-ST1A 20.0 | 9.15 | 0.8342 | 0.382 | 0.17 | ol | 34 | 0.00403 | MV
48-AL1/8-ST1A 20.0 | 9.5 | 0.5939 | 0.372 | 0.21 | ol | 48 | 0.00403 | MV
70-AL1/11-ST1A 20.0 | 9.7 | 0.4132 | 0.36 | 0.29 | ol | 70 | 0.00403 | MV
94-AL1/15-ST1A 20.0 | 10 | 0.306 | 0.35 | 0.35 | ol | 94 | 0.00403 | MV
122-AL1/20-ST1A 20.0 | 10.3 | 0.2376 | 0.344 | 0.41 | ol | 122 | 0.00403 | MV
149-AL1/24-ST1A 20.0 | 10.5 | 0.194 | 0.337 | 0.47 | ol | 149 | 0.00403 | MV
184-AL1/30-ST1A 20.0 | 10.75 | 0.1571 | 0.33 | 0.535 | ol | 184 | 0.00403 | MV
243-AL1/39-ST1A 20.0 | 11 | 0.1188 | 0.32 | 0.645 | ol | 243 | 0.00403 | MV
48-AL1/8-ST1A 110.0 | 8 | 0.5939 | 0.46 | 0.21 | ol | 48 | 0.00403 | HV
70-AL1/11-ST1A 110.0 | 8.4 | 0.4132 | 0.45 | 0.29 | ol | 70 | 0.00403 | HV
94-AL1/15-ST1A 110.0 | 8.65 | 0.306 | 0.44 | 0.35 | ol | 94 | 0.00403 | HV
122-AL1/20-ST1A 110.0 | 8.5 | 0.2376 | 0.43 | 0.41 | ol | 122 | 0.00403 | HV
149-AL1/24-ST1A 110.0 | 8.75 | 0.194 | 0.41 | 0.47 | ol | 149 | 0.00403 | HV
184-AL1/30-ST1A 110.0 | 8.8 | 0.1571 | 0.4 | 0.535 | ol | 184 | 0.00403 | HV
243-AL1/39-ST1A 110.0 | 9 | 0.1188 | 0.39 | 0.645 | ol | 243 | 0.00403 | HV
305-AL1/39-ST1A 110.0 | 9.2 | 0.0949 | 0.38 | 0.74 | ol | 305 | 0.00403 | HV
490-AL1/64-ST1A 110.0 | 9.75 | 0.059 | 0.37 | 0.96 | ol | 490 | 0.00403 | HV
679-AL1/86-ST1A 110.0 | 9.95 | 0.042 | 0.36 | 1.15 | ol | 679 | 0.00403 | HV
490-AL1/64-ST1A 220.0 | 10 | 0.059 | 0.285 | 0.96 | ol | 490 | 0.00403 | HV
679-AL1/86-ST1A 220.0 | 11.7 | 0.042 | 0.275 | 1.15 | ol | 679 | 0.00403 | HV
490-AL1/64-ST1A 380.0 | 11 | 0.059 | 0.253 | 0.96 | ol | 490 | 0.00403 | HV
679-AL1/86-ST1A 380.0 | 14.6 | 0.042 | 0.25 | 1.15 | ol | 679 | 0.00403 | HV

## trafo_std_types
| i0_percent | pfe_kw | vkr_percent | sn_mva | vn_lv_kv | vn_hv_kv | vk_percent | shift_degree | vector_group | tap_side | tap_neutral | tap_min | tap_max | tap_step_degree | tap_step_percent | tap_phase_shifter
160 MVA 380/110 kV | 0.06 | 60 | 0.25 | 160 | 110 | 380 | 12.2 | 0 | Yy0 | hv | 0 | -9 | 9 | 0 | 1.5 | FALSE
100 MVA 220/110 kV | 0.06 | 55 | 0.26 | 100 | 110 | 220 | 12 | 0 | Yy0 | hv | 0 | -9 | 9 | 0 | 1.5 | FALSE
63 MVA 110/20 kV | 0.04 | 22 | 0.32 | 63 | 20 | 110 | 18 | 150 | YNd5 | hv | 0 | -9 | 9 | 0 | 1.5 | FALSE
40 MVA 110/20 kV | 0.05 | 18 | 0.34 | 40 | 20 | 110 | 16.2 | 150 | YNd5 | hv | 0 | -9 | 9 | 0 | 1.5 | FALSE
25 MVA 110/20 kV | 0.07 | 14 | 0.41 | 25 | 20 | 110 | 12 | 150 | YNd5 | hv | 0 | -9 | 9 | 0 | 1.5 | FALSE
63 MVA 110/10 kV | 0.04 | 22 | 0.32 | 63 | 10 | 110 | 18 | 150 | YNd5 | hv | 0 | -9 | 9 | 0 | 1.5 | FALSE
40 MVA 110/10 kV | 0.05 | 18 | 0.34 | 40 | 10 | 110 | 16.2 | 150 | YNd5 | hv | 0 | -9 | 9 | 0 | 1.5 | FALSE
25 MVA 110/10 kV | 0.07 | 14 | 0.41 | 25 | 10 | 110 | 12 | 150 | YNd5 | hv | 0 | -9 | 9 | 0 | 1.5 | FALSE
0.25 MVA 20/0.4 kV | 0.32 | 0.8 | 1.44 | 0.25 | 0.4 | 20 | 6 | 150 | Yzn5 | hv | 0 | -2 | 2 | 0 | 2.5 | FALSE
0.4 MVA 20/0.4 kV | 0.3375 | 1.35 | 1.425 | 0.4 | 0.4 | 20 | 6 | 150 | Dyn5 | hv | 0 | -2 | 2 | 0 | 2.5 | FALSE
0.63 MVA 20/0.4 kV | 0.2619 | 1.65 | 1.206 | 0.63 | 0.4 | 20 | 6 | 150 | Dyn5 | hv | 0 | -2 | 2 | 0 | 2.5 | FALSE
0.25 MVA 10/0.4 kV | 0.24 | 0.6 | 1.2 | 0.25 | 0.4 | 10 | 4 | 150 | Dyn5 | hv | 0 | -2 | 2 | 0 | 2.5 | FALSE
0.4 MVA 10/0.4 kV | 0.2375 | 0.95 | 1.325 | 0.4 | 0.4 | 10 | 4 | 150 | Dyn5 | hv | 0 | -2 | 2 | 0 | 2.5 | FALSE
0.63 MVA 10/0.4 kV | 0.1873 | 1.18 | 1.0794 | 0.63 | 0.4 | 10 | 4 | 150 | Dyn5 | hv | 0 | -2 | 2 | 0 | 2.5 | FALSE

## trafo3w_std_types
| sn_hv_mva | sn_mv_mva | sn_lv_mva | vn_hv_kv | vn_mv_kv | vn_lv_kv | vk_hv_percent | vk_mv_percent | vk_lv_percent | vkr_hv_percent | vkr_mv_percent | vkr_lv_percent | pfe_kw | i0_percent | shift_mv_degree | shift_lv_degree | vector_group | tap_side | tap_neutral | tap_min | tap_max | tap_step_percent
63/25/38 MVA 110/20/10 kV | 63 | 25 | 38 | 110 | 20 | 10 | 10.4 | 10.4 | 10.4 | 0.28 | 0.32 | 0.35 | 35 | 0.89 | 0 | 0 | YN0yn0yn0 | hv | 0 | -10 | 10 | 1.2
63/25/38 MVA 110/10/10 kV | 63 | 25 | 38 | 110 | 10 | 10 | 10.4 | 10.4 | 10.4 | 0.28 | 0.32 | 0.35 | 35 | 0.89 | 0 | 0 | YN0yn0yn0 | hv | 0 | -10 | 10 | 1.2

## fuse_std_types
| fuse_type | i_rated_a | t_avg | t_min | t_total | x_avg | x_min | x_total
HV 100A | HV 100A | 100 | 0 | [10.0, 3.64, 0.854, 0.281, 0.1, 0.0531, 0.022, 0.01] | [10.0, 4.267, 1.21, 0.403, 0.1, 0.058, 0.022, 0.01] | 0 | [300.0, 350.0, 450.0, 550.0, 700.0, 850.0, 1200.0, 1752.0] | [600.0, 700.0, 900.0, 1150.0, 1665.0, 2000.0, 3000.0, 4313.0]
HV 10A | HV 10A | 10 | 0 | [10.0, 1675.0, 0.344, 0.156, 0.1, 0.0417, 0.0171, 0.01] | [10.0, 1.3, 0.3, 0.155, 0.1, 0.0555, 0.023, 0.01] | 0 | [30.0, 32.0, 35.0, 37.0, 39.0, 50.0, 70.0, 88.0] | [60.0, 70.0, 80.0, 87.0, 94.0, 110.0, 150.0, 216.0]
HV 125A | HV 125A | 125 | 0 | [10.0, 1.82, 0.344, 0.1, 0.0467, 0.0269, 0.01] | [10.0, 2.478, 0.426, 0.1, 0.0427, 0.0211, 0.01] | 0 | [375.0, 500.0, 700.0, 925.0, 1200.0, 1500.0, 2341.0] | [750.0, 1000.0, 1500.0, 2200.0, 3000.0, 4000.0, 5765.0]
HV 160A | HV 160A | 160 | 0 | [10.0, 4.15, 1.03, 0.198, 0.1, 0.051, 0.0172, 0.01] | [10.0, 2.3, 0.734, 0.274, 0.1, 0.046, 0.0177, 0.01] | 0 | [480.0, 550.0, 700.0, 1000.0, 1260.0, 1600.0, 2500.0, 3227.0] | [960.0, 1300.0, 1700.0, 2200.0, 2996.0, 4000.0, 6000.0, 7946.0]
HV 16A | HV 16A | 16 | 0 | [10.0, 0.352, 0.164, 0.1, 0.0649, 0.0342, 0.01] | [10.0, 2.34, 0.722, 0.181, 0.1, 0.055, 0.0296, 0.01] | 0 | [48.0, 60.0, 65.0, 71.0, 80.0, 100.0, 162.0] | [96.0, 110.0, 125.0, 150.0, 168.0, 200.0, 250.0, 398.0]
HV 200A | HV 200A | 200 | 0 | [10.0, 4.267, 1.21, 0.403, 0.1, 0.058, 0.022, 0.01] | [10.0, 3.73, 1.654, 0.328, 0.1, 0.0531, 0.019, 0.01] | 0 | [600.0, 700.0, 900.0, 1150.0, 1665.0, 2000.0, 3000.0, 4313.0] | [1200.0, 1500.0, 1800.0, 2700.0, 3960.0, 5000.0, 7500.0, 10620.0]
HV 20A | HV 20A | 20 | 0 | [10.0, 1.3, 0.3, 0.155, 0.1, 0.0555, 0.023, 0.01] | [10.0, 1.3, 0.161, 0.1, 0.0611, 0.0399, 0.0141, 0.01] | 0 | [60.0, 70.0, 80.0, 87.0, 94.0, 110.0, 150.0, 216.0] | [120.0, 150.0, 200.0, 223.0, 260.0, 300.0, 450.0, 532.0]
HV 25A | HV 25A | 25 | 0 | [10.0, 2.512, 0.833, 0.299, 0.1, 0.0372, 0.0223, 0.01] | [10.0, 3.125, 0.597, 0.198, 0.1, 0.0378, 0.022, 0.01] | 0 | [75.0, 82.0, 90.0, 100.0, 124.0, 170.0, 200.0, 289.0] | [150.0, 170.0, 210.0, 250.0, 294.0, 400.0, 500.0, 711.0]
HV 31.5A | HV 31.5A | 31.5 | 0 | [10.0, 2.34, 0.722, 0.181, 0.1, 0.055, 0.0296, 0.01] | [10.0, 2.84, 0.368, 0.164, 0.1, 0.0621, 0.0378, 0.0195, 0.01] | 0 | [95.0, 110.0, 125.0, 150.0, 165.0, 200.0, 250.0, 390.0] | [189.0, 220.0, 300.0, 350.0, 393.0, 450.0, 530.0, 700.0, 960.0]
HV 40A | HV 40A | 40 | 0 | [10.0, 1.3, 0.161, 0.1, 0.0611, 0.0399, 0.0141, 0.01] | [10.0, 2.05, 0.369, 0.198, 0.1, 0.051, 0.0298, 0.01] | 0 | [120.0, 150.0, 200.0, 223.0, 260.0, 300.0, 450.0, 532.0] | [240.0, 300.0, 400.0, 450.0, 530.0, 650.0, 800.0, 1311.0]
HV 50A | HV 50A | 50 | 0 | [10.0, 3.215, 0.597, 0.198, 0.1, 0.0378, 0.022, 0.01] | [10.0, 3.64, 0.854, 0.281, 0.1, 0.0531, 0.022, 0.01] | 0 | [150.0, 170.0, 210.0, 250.0, 294.0, 400.0, 500.0, 711.0] | [300.0, 350.0, 450.0, 550.0, 700.0, 850.0, 1200.0, 1752.0]
HV 6.3A | HV 6.3A | 6.3 | 0 | [10.0, 1.39, 0.344, 0.168, 0.1, 0.056, 0.0263, 0.01] | [10.0, 1.711, 0.516, 0.198, 0.1, 0.0634, 0.0303, 0.01] | 0 | [19.0, 19.5, 20.4, 20.8, 22.0, 25.0, 32.0, 48.0] | [38.0, 40.0, 43.0, 48.0, 53.0, 60.0, 75.0, 118.0]
HV 63A | HV 63A | 63 | 0 | [10.0, 2.84, 0.368, 0.164, 0.1, 0.0621, 0.0378, 0.0195, 0.01] | [10.0, 1.82, 0.344, 0.1, 0.0467, 0.0269, 0.01] | 0 | [189.0, 220.0, 300.0, 350.0, 393.0, 450.0, 530.0, 700.0, 961.0] | [378.0, 500.0, 700.0, 934.0, 1200.0, 1500.0, 2366.0]
HV 80A | HV 80A | 80 | 0 | [10.0, 2.05, 0.369, 0.198, 0.1, 0.051, 0.0298, 0.01] | [10.0, 4.15, 1.03, 0.198, 0.1, 0.051, 0.0172, 0.01] | 0 | [240.0, 300.0, 400.0, 450.0, 530.0, 650.0, 800.0, 1311.0] | [480.0, 550.0, 700.0, 1000.0, 1260.0, 1600.0, 2500.0, 3227.0]
Siemens NH-1-100 | Siemens NH-1-100 | 100 | [5400.0, 2000.0, 400.0, 20.0, 1.0, 0.2, 0.012, 0.004] | 0 | 0 | [150.0, 190.0, 250.0, 430.0, 900.0, 1250.0, 2700.0, 3600.0] | 0 | 0
Siemens NH-1-125 | Siemens NH-1-125 | 125 | [4800.0, 120.0, 7.0, 0.1, 0.004] | 0 | 0 | [180.0, 400.0, 740.0, 2000.0, 4250.0] | 0 | 0
Siemens NH-1-16 | Siemens NH-1-16 | 16 | [4000.0, 400.0, 2.0, 0.1, 0.04, 0.01] | 0 | 0 | [26.0, 35.0, 75.0, 150.0, 200.0, 300.0] | 0 | 0
Siemens NH-1-160 | Siemens NH-1-160 | 160 | [4800.0, 120.0, 7.0, 0.1, 0.004] | 0 | 0 | [210.0, 500.0, 900.0, 2300.0, 5000.0] | 0 | 0
Siemens NH-1-25 | Siemens NH-1-25 | 25 | [4000.0, 1000.0, 10.0, 0.2, 0.02, 0.01] | 0 | 0 | [40.0, 50.0, 100.0, 210.0, 400.0, 500.0] | 0 | 0
Siemens NH-1-50 | Siemens NH-1-50 | 50 | [4000.0, 40.0, 4.0, 1.0, 0.02, 0.01] | 0 | 0 | [86.0, 200.0, 300.0, 400.0, 1000.0, 1280.0] | 0 | 0
Siemens NH-1-63 | Siemens NH-1-63 | 63 | [4000.0, 100.0, 10.0, 2.0, 0.04, 0.01] | 0 | 0 | [100.0, 200.0, 300.0, 400.0, 1000.0, 1500.0] | 0 | 0
Siemens NH-1-80 | Siemens NH-1-80 | 80 | [4800.0, 120.0, 7.0, 0.1, 0.01] | 0 | 0 | [150.58, 250.0, 450.0, 1150.0, 2470.0] | 0 | 0
Siemens NH-2-1000 | Siemens NH-2-1000 | 1000 | [4800.0, 120.0, 7.0, 0.1, 0.004] | 0 | 0 | [1900.0, 3500.0, 8400.0, 24000.0, 52000.0] | 0 | 0
Siemens NH-2-200 | Siemens NH-2-200 | 200 | [4800.0, 120.0, 7.0, 0.1, 0.004] | 0 | 0 | [280.0, 650.0, 1200.0, 3000.0, 7000.0] | 0 | 0
Siemens NH-2-224 | Siemens NH-2-224 | 224 | [4800.0, 120.0, 7.0, 0.2, 0.04, 0.004] | 0 | 0 | [400.0, 750.0, 1453.0, 3025.0, 4315.0, 7600.0] | 0 | 0
Siemens NH-2-250 | Siemens NH-2-250 | 250 | [4800.0, 120.0, 7.0, 0.1, 0.004] | 0 | 0 | [450.0, 800.0, 1650.0, 4000.0, 8500.0] | 0 | 0
Siemens NH-2-315 | Siemens NH-2-315 | 315 | [4800.0, 120.0, 7.0, 0.1, 0.004] | 0 | 0 | [550.0, 920.0, 1900.0, 5000.0, 11000.0] | 0 | 0
Siemens NH-2-355 | Siemens NH-2-355 | 355 | [4800.0, 120.0, 6.0, 0.1, 0.004] | 0 | 0 | [650.0, 1116.27, 2350.0, 5840.0, 12790.0] | 0 | 0
Siemens NH-2-400 | Siemens NH-2-400 | 400 | [4800.0, 120.0, 7.0, 0.1, 0.004] | 0 | 0 | [720.0, 1350.0, 2800.0, 6500.0, 15000.0] | 0 | 0
Siemens NH-2-425 | Siemens NH-2-425 | 425 | [4800.0, 120.0, 7.0, 0.1, 0.004] | 0 | 0 | [850.0, 1500.0, 3050.0, 7500.0, 16500.0] | 0 | 0
Siemens NH-2-630 | Siemens NH-2-630 | 630 | [4800.0, 120.0, 7.0, 0.1, 0.004] | 0 | 0 | [1200.0, 2000.0, 4800.0, 12000.0, 26000.0] | 0 | 0

## dtypes
| element | column | dtype
0 | bus | name | object
1 | bus | vn_kv | float64
2 | bus | type | object
3 | bus | zone | object
4 | bus | in_service | bool
5 | load | name | object
6 | load | bus | uint32
7 | load | p_mw | float64
8 | load | q_mvar | float64
9 | load | const_z_percent | float64
10 | load | const_i_percent | float64
11 | load | sn_mva | float64
12 | load | scaling | float64
13 | load | in_service | bool
14 | load | type | object
15 | ext_grid | name | object
16 | ext_grid | bus | uint32
17 | ext_grid | vm_pu | float64
18 | ext_grid | va_degree | float64
19 | ext_grid | slack_weight | float64
20 | ext_grid | in_service | bool
21 | line | name | object
22 | line | std_type | object
23 | line | from_bus | uint32
24 | line | to_bus | uint32
25 | line | length_km | float64
26 | line | r_ohm_per_km | float64
27 | line | x_ohm_per_km | float64
28 | line | c_nf_per_km | float64
29 | line | g_us_per_km | float64
30 | line | max_i_ka | float64
31 | line | df | float64
32 | line | parallel | uint32
33 | line | type | object
34 | line | in_service | bool
35 | trafo | name | object
36 | trafo | std_type | object
37 | trafo | hv_bus | uint32
38 | trafo | lv_bus | uint32
39 | trafo | sn_mva | float64
40 | trafo | vn_hv_kv | float64
41 | trafo | vn_lv_kv | float64
42 | trafo | vk_percent | float64
43 | trafo | vkr_percent | float64
44 | trafo | pfe_kw | float64
45 | trafo | i0_percent | float64
46 | trafo | shift_degree | float64
47 | trafo | tap_side | object
48 | trafo | tap_neutral | int32
49 | trafo | tap_min | int32
50 | trafo | tap_max | int32
51 | trafo | tap_step_percent | float64
52 | trafo | tap_step_degree | float64
53 | trafo | tap_pos | int32
54 | trafo | tap_phase_shifter | bool
55 | trafo | parallel | uint32
56 | trafo | df | float64
57 | trafo | in_service | bool
58 | line_geodata | coords | object
59 | bus_geodata | x | float64
60 | bus_geodata | y | float64
61 | bus_geodata | coords | object

## parameters
| version | format_version | converged | OPF_converged | name | f_hz | sn_mva
0 | 2.14.6 | 2.14.0 | FALSE | FALSE |  | 50 | 1