## bus
| name | vn_kv | type | zone | in_service
0 | bus_LV_5113-35_0_6_node_0 | 0.4 | n |  | TRUE
1 | bus_LV_5113-35_0_6_node_1 | 0.4 | n |  | TRUE
2 | bus_LV_5113-35_0_6_node_2 | 0.4 | n |  | TRUE
3 | bus_LV_5113-35_0_6_node_3 | 0.4 | n |  | TRUE
4 | bus_LV_5113-35_0_6_node_4 | 0.4 | n |  | TRUE
5 | bus_LV_5113-35_0_6_node_5 | 0.4 | n |  | TRUE
6 | bus_LV_5113-35_0_6_node_6 | 0.4 | n |  | TRUE
7 | bus_LV_5113-35_0_6_node_7 | 0.4 | n |  | TRUE
8 | bus_LV_5113-35_0_6_node_150 | 0.4 | n |  | TRUE
9 | bus_LV_5113-35_0_6_node_131 | 0.4 | n |  | TRUE
10 | bus_LV_5113-35_0_6_node_156 | 0.4 | n |  | TRUE
11 | bus_LV_5113-35_0_6_node_149 | 0.4 | n |  | TRUE
12 | bus_LV_5113-35_0_6_node_155 | 0.4 | n |  | TRUE
13 | bus_LV_5113-35_0_6_node_8 | 0.4 | n |  | TRUE
14 | bus_LV_5113-35_0_6_node_9 | 0.4 | n |  | TRUE
15 | bus_LV_5113-35_0_6_node_10 | 0.4 | n |  | TRUE
16 | bus_LV_5113-35_0_6_node_55 | 0.4 | n |  | TRUE
17 | bus_LV_5113-35_0_6_node_54 | 0.4 | n |  | TRUE
18 | bus_LV_5113-35_0_6_node_11 | 0.4 | n |  | TRUE
19 | bus_LV_5113-35_0_6_node_12 | 0.4 | n |  | TRUE
20 | bus_LV_5113-35_0_6_node_59 | 0.4 | n |  | TRUE
21 | bus_LV_5113-35_0_6_node_56 | 0.4 | n |  | TRUE
22 | bus_LV_5113-35_0_6_node_122 | 0.4 | n |  | TRUE
23 | bus_LV_5113-35_0_6_node_57 | 0.4 | n |  | TRUE
24 | bus_LV_5113-35_0_6_node_13 | 0.4 | n |  | TRUE
25 | bus_LV_5113-35_0_6_node_14 | 0.4 | n |  | TRUE
26 | bus_LV_5113-35_0_6_node_15 | 0.4 | n |  | TRUE
27 | bus_LV_5113-35_0_6_node_16 | 0.4 | n |  | TRUE
28 | bus_LV_5113-35_0_6_node_17 | 0.4 | n |  | TRUE
29 | bus_LV_5113-35_0_6_node_18 | 0.4 | n |  | TRUE
30 | bus_LV_5113-35_0_6_node_21 | 0.4 | n |  | TRUE
31 | bus_LV_5113-35_0_6_node_33 | 0.4 | n |  | TRUE
32 | bus_LV_5113-35_0_6_node_34 | 0.4 | n |  | TRUE
33 | bus_LV_5113-35_0_6_node_22 | 0.4 | n |  | TRUE
34 | bus_LV_5113-35_0_6_node_20 | 0.4 | n |  | TRUE
35 | bus_LV_5113-35_0_6_node_37 | 0.4 | n |  | TRUE
36 | bus_LV_5113-35_0_6_node_45 | 0.4 | n |  | TRUE
37 | bus_LV_5113-35_0_6_node_44 | 0.4 | n |  | TRUE
38 | bus_LV_5113-35_0_6_node_19 | 0.4 | n |  | TRUE
39 | bus_LV_5113-35_0_6_node_26 | 0.4 | n |  | TRUE
40 | bus_LV_5113-35_0_6_node_27 | 0.4 | n |  | TRUE
41 | bus_LV_5113-35_0_6_node_23 | 0.4 | n |  | TRUE
42 | bus_LV_5113-35_0_6_node_29 | 0.4 | n |  | TRUE
43 | bus_LV_5113-35_0_6_node_28 | 0.4 | n |  | TRUE
44 | bus_LV_5113-35_0_6_node_24 | 0.4 | n |  | TRUE
45 | bus_LV_5113-35_0_6_node_25 | 0.4 | n |  | TRUE
46 | bus_LV_5113-35_0_6_node_30 | 0.4 | n |  | TRUE
47 | bus_LV_5113-35_0_6_node_31 | 0.4 | n |  | TRUE
48 | bus_LV_5113-35_0_6_node_32 | 0.4 | n |  | TRUE
49 | bus_LV_5113-35_0_6_node_35 | 0.4 | n |  | TRUE
50 | bus_LV_5113-35_0_6_node_36 | 0.4 | n |  | TRUE
51 | bus_LV_5113-35_0_6_node_46 | 0.4 | n |  | TRUE
52 | bus_LV_5113-35_0_6_node_42 | 0.4 | n |  | TRUE
53 | bus_LV_5113-35_0_6_node_38 | 0.4 | n |  | TRUE
54 | bus_LV_5113-35_0_6_node_39 | 0.4 | n |  | TRUE
55 | bus_LV_5113-35_0_6_node_40 | 0.4 | n |  | TRUE
56 | bus_LV_5113-35_0_6_node_41 | 0.4 | n |  | TRUE
57 | bus_LV_5113-35_0_6_node_43 | 0.4 | n |  | TRUE
58 | bus_LV_5113-35_0_6_node_88 | 0.4 | n |  | TRUE
59 | bus_LV_5113-35_0_6_node_68 | 0.4 | n |  | TRUE
60 | bus_LV_5113-35_0_6_node_86 | 0.4 | n |  | TRUE
61 | bus_LV_5113-35_0_6_node_70 | 0.4 | n |  | TRUE
62 | bus_LV_5113-35_0_6_node_47 | 0.4 | n |  | TRUE
63 | bus_LV_5113-35_0_6_node_48 | 0.4 | n |  | TRUE
64 | bus_LV_5113-35_0_6_node_50 | 0.4 | n |  | TRUE
65 | bus_LV_5113-35_0_6_node_49 | 0.4 | n |  | TRUE
66 | bus_LV_5113-35_0_6_node_62 | 0.4 | n |  | TRUE
67 | bus_LV_5113-35_0_6_node_51 | 0.4 | n |  | TRUE
68 | bus_LV_5113-35_0_6_node_63 | 0.4 | n |  | TRUE
69 | bus_LV_5113-35_0_6_node_52 | 0.4 | n |  | TRUE
70 | bus_LV_5113-35_0_6_node_53 | 0.4 | n |  | TRUE
71 | bus_LV_5113-35_0_6_node_58 | 0.4 | n |  | TRUE
72 | bus_LV_5113-35_0_6_node_60 | 0.4 | n |  | TRUE
73 | bus_LV_5113-35_0_6_node_61 | 0.4 | n |  | TRUE
74 | bus_LV_5113-35_0_6_node_117 | 0.4 | n |  | TRUE
75 | bus_LV_5113-35_0_6_node_64 | 0.4 | n |  | TRUE
76 | bus_LV_5113-35_0_6_node_113 | 0.4 | n |  | TRUE
77 | bus_LV_5113-35_0_6_node_114 | 0.4 | n |  | TRUE
78 | bus_LV_5113-35_0_6_node_65 | 0.4 | n |  | TRUE
79 | bus_LV_5113-35_0_6_node_66 | 0.4 | n |  | TRUE
80 | bus_LV_5113-35_0_6_node_67 | 0.4 | n |  | TRUE
81 | bus_LV_5113-35_0_6_node_115 | 0.4 | n |  | TRUE
82 | bus_LV_5113-35_0_6_node_106 | 0.4 | n |  | TRUE
83 | bus_LV_5113-35_0_6_node_101 | 0.4 | n |  | TRUE
84 | bus_LV_5113-35_0_6_node_69 | 0.4 | n |  | TRUE
85 | bus_LV_5113-35_0_6_node_71 | 0.4 | n |  | TRUE
86 | bus_LV_5113-35_0_6_node_72 | 0.4 | n |  | TRUE
87 | bus_LV_5113-35_0_6_node_73 | 0.4 | n |  | TRUE
88 | bus_LV_5113-35_0_6_node_74 | 0.4 | n |  | TRUE
89 | bus_LV_5113-35_0_6_node_75 | 0.4 | n |  | TRUE
90 | bus_LV_5113-35_0_6_node_76 | 0.4 | n |  | TRUE
91 | bus_LV_5113-35_0_6_node_77 | 0.4 | n |  | TRUE
92 | bus_LV_5113-35_0_6_node_78 | 0.4 | n |  | TRUE
93 | bus_LV_5113-35_0_6_node_79 | 0.4 | n |  | TRUE
94 | bus_LV_5113-35_0_6_node_80 | 0.4 | n |  | TRUE
95 | bus_LV_5113-35_0_6_node_81 | 0.4 | n |  | TRUE
96 | bus_LV_5113-35_0_6_node_90 | 0.4 | n |  | TRUE
97 | bus_LV_5113-35_0_6_node_89 | 0.4 | n |  | TRUE
98 | bus_LV_5113-35_0_6_node_92 | 0.4 | n |  | TRUE
99 | bus_LV_5113-35_0_6_node_96 | 0.4 | n |  | TRUE
100 | bus_LV_5113-35_0_6_node_87 | 0.4 | n |  | TRUE
101 | bus_LV_5113-35_0_6_node_82 | 0.4 | n |  | TRUE
102 | bus_LV_5113-35_0_6_node_83 | 0.4 | n |  | TRUE
103 | bus_LV_5113-35_0_6_node_84 | 0.4 | n |  | TRUE
104 | bus_LV_5113-35_0_6_node_85 | 0.4 | n |  | TRUE
105 | bus_LV_5113-35_0_6_node_91 | 0.4 | n |  | TRUE
106 | bus_LV_5113-35_0_6_node_95 | 0.4 | n |  | TRUE
107 | bus_LV_5113-35_0_6_node_93 | 0.4 | n |  | TRUE
108 | bus_LV_5113-35_0_6_node_94 | 0.4 | n |  | TRUE
109 | bus_LV_5113-35_0_6_node_100 | 0.4 | n |  | TRUE
110 | bus_LV_5113-35_0_6_node_102 | 0.4 | n |  | TRUE
111 | bus_LV_5113-35_0_6_node_97 | 0.4 | n |  | TRUE
112 | bus_LV_5113-35_0_6_node_98 | 0.4 | n |  | TRUE
113 | bus_LV_5113-35_0_6_node_99 | 0.4 | n |  | TRUE
114 | bus_LV_5113-35_0_6_node_143 | 0.4 | n |  | TRUE
115 | bus_LV_5113-35_0_6_node_141 | 0.4 | n |  | TRUE
116 | bus_LV_5113-35_0_6_node_144 | 0.4 | n |  | TRUE
117 | bus_LV_5113-35_0_6_node_140 | 0.4 | n |  | TRUE
118 | bus_LV_5113-35_0_6_node_103 | 0.4 | n |  | TRUE
119 | bus_LV_5113-35_0_6_node_104 | 0.4 | n |  | TRUE
120 | bus_LV_5113-35_0_6_node_105 | 0.4 | n |  | TRUE
121 | bus_LV_5113-35_0_6_node_139 | 0.4 | n |  | TRUE
122 | bus_LV_5113-35_0_6_node_138 | 0.4 | n |  | TRUE
123 | bus_LV_5113-35_0_6_node_142 | 0.4 | n |  | TRUE
124 | bus_LV_5113-35_0_6_node_137 | 0.4 | n |  | TRUE
125 | bus_LV_5113-35_0_6_node_107 | 0.4 | n |  | TRUE
126 | bus_LV_5113-35_0_6_node_108 | 0.4 | n |  | TRUE
127 | bus_LV_5113-35_0_6_node_109 | 0.4 | n |  | TRUE
128 | bus_LV_5113-35_0_6_node_110 | 0.4 | n |  | TRUE
129 | bus_LV_5113-35_0_6_node_111 | 0.4 | n |  | TRUE
130 | bus_LV_5113-35_0_6_node_112 | 0.4 | n |  | TRUE
131 | bus_LV_5113-35_0_6_node_118 | 0.4 | n |  | TRUE
132 | bus_LV_5113-35_0_6_node_116 | 0.4 | n |  | TRUE
133 | bus_LV_5113-35_0_6_node_119 | 0.4 | n |  | TRUE
134 | bus_LV_5113-35_0_6_node_120 | 0.4 | n |  | TRUE
135 | bus_LV_5113-35_0_6_node_121 | 0.4 | n |  | TRUE
136 | bus_LV_5113-35_0_6_node_130 | 0.4 | n |  | TRUE
137 | bus_LV_5113-35_0_6_node_129 | 0.4 | n |  | TRUE
138 | bus_LV_5113-35_0_6_node_132 | 0.4 | n |  | TRUE
139 | bus_LV_5113-35_0_6_node_127 | 0.4 | n |  | TRUE
140 | bus_LV_5113-35_0_6_node_123 | 0.4 | n |  | TRUE
141 | bus_LV_5113-35_0_6_node_124 | 0.4 | n |  | TRUE
142 | bus_LV_5113-35_0_6_node_125 | 0.4 | n |  | TRUE
143 | bus_LV_5113-35_0_6_node_126 | 0.4 | n |  | TRUE
144 | bus_LV_5113-35_0_6_node_128 | 0.4 | n |  | TRUE
145 | bus_LV_5113-35_0_6_node_133 | 0.4 | n |  | TRUE
146 | bus_LV_5113-35_0_6_node_134 | 0.4 | n |  | TRUE
147 | bus_LV_5113-35_0_6_node_135 | 0.4 | n |  | TRUE
148 | bus_LV_5113-35_0_6_node_136 | 0.4 | n |  | TRUE
149 | bus_LV_5113-35_0_6_node_146 | 0.4 | n |  | TRUE
150 | bus_LV_5113-35_0_6_node_145 | 0.4 | n |  | TRUE
151 | bus_LV_5113-35_0_6_node_147 | 0.4 | n |  | TRUE
152 | bus_LV_5113-35_0_6_node_148 | 0.4 | n |  | TRUE
153 | bus_LV_5113-35_0_6_node_151 | 0.4 | n |  | TRUE
154 | bus_LV_5113-35_0_6_node_152 | 0.4 | n |  | TRUE
155 | bus_LV_5113-35_0_6_node_153 | 0.4 | n |  | TRUE
156 | bus_LV_5113-35_0_6_node_154 | 0.4 | n |  | TRUE
157 | bus_MV_66_0_node_79 | 20 | n |  | TRUE

## load
| name | bus | p_mw | q_mvar | const_z_percent | const_i_percent | sn_mva | scaling | in_service | type
0 | LV_5113-35_0_6_load_0 | 0 | 0.0025977 | 0.00065104 | 0 | 0 |  | 1 | TRUE | wye
1 | LV_5113-35_0_6_load_1 | 1 | 0.0017141 | 0.0004296 | 0 | 0 |  | 1 | TRUE | wye
2 | LV_5113-35_0_6_load_2 | 2 | 0.0025059 | 0.00062804 | 0 | 0 |  | 1 | TRUE | wye
3 | LV_5113-35_0_6_load_3 | 3 | 0.0014444 | 0.00036199 | 0 | 0 |  | 1 | TRUE | wye
4 | LV_5113-35_0_6_load_5 | 5 | 0.0027822 | 0.00069728 | 0 | 0 |  | 1 | TRUE | wye
5 | LV_5113-35_0_6_load_6 | 6 | 0.0024477 | 0.00061345 | 0 | 0 |  | 1 | TRUE | wye
6 | LV_5113-35_0_6_load_7 | 7 | 0.0021365 | 0.00053546 | 0 | 0 |  | 1 | TRUE | wye
7 | LV_5113-35_0_6_load_150 | 8 | 0.0029612 | 0.00074214 | 0 | 0 |  | 1 | TRUE | wye
8 | LV_5113-35_0_6_load_131 | 9 | 0.0032168 | 0.0008062 | 0 | 0 |  | 1 | TRUE | wye
9 | LV_5113-35_0_6_load_156 | 10 | 0.0018376 | 0.00046054 | 0 | 0 |  | 1 | TRUE | wye
10 | LV_5113-35_0_6_load_149 | 11 | 0.0032922 | 0.00082511 | 0 | 0 |  | 1 | TRUE | wye
11 | LV_5113-35_0_6_load_155 | 12 | 0.0030901 | 0.00077446 | 0 | 0 |  | 1 | TRUE | wye
12 | LV_5113-35_0_6_load_8 | 13 | 0.0025691 | 0.00064388 | 0 | 0 |  | 1 | TRUE | wye
13 | LV_5113-35_0_6_load_9 | 14 | 0.0019711 | 0.000494 | 0 | 0 |  | 1 | TRUE | wye
14 | LV_5113-35_0_6_load_55 | 16 | 0.006065 | 0.00152 | 0 | 0 |  | 1 | TRUE | wye
15 | LV_5113-35_0_6_load_54 | 17 | 0.0026985 | 0.00067631 | 0 | 0 |  | 1 | TRUE | wye
16 | LV_5113-35_0_6_load_11 | 18 | 0.0047429 | 0.0011887 | 0 | 0 |  | 1 | TRUE | wye
17 | LV_5113-35_0_6_load_59 | 20 | 0.0031531 | 0.00079023 | 0 | 0 |  | 1 | TRUE | wye
18 | LV_5113-35_0_6_load_56 | 21 | 0.0035766 | 0.00089638 | 0 | 0 |  | 1 | TRUE | wye
19 | LV_5113-35_0_6_load_122 | 22 | 0.0033873 | 0.00084893 | 0 | 0 |  | 1 | TRUE | wye
20 | LV_5113-35_0_6_load_57 | 23 | 0.0017353 | 0.00043491 | 0 | 0 |  | 1 | TRUE | wye
21 | LV_5113-35_0_6_load_13 | 24 | 0.00096406 | 0.00024162 | 0 | 0 |  | 1 | TRUE | wye
22 | LV_5113-35_0_6_load_14 | 25 | 0.0016094 | 0.00040336 | 0 | 0 |  | 1 | TRUE | wye
23 | LV_5113-35_0_6_load_15 | 26 | 0.0013839 | 0.00034684 | 0 | 0 |  | 1 | TRUE | wye
24 | LV_5113-35_0_6_load_16 | 27 | 0.0021217 | 0.00053174 | 0 | 0 |  | 1 | TRUE | wye
25 | LV_5113-35_0_6_load_22 | 33 | 0.0023316 | 0.00058436 | 0 | 0 |  | 1 | TRUE | wye
26 | LV_5113-35_0_6_load_20 | 34 | 0.0025642 | 0.00064265 | 0 | 0 |  | 1 | TRUE | wye
27 | LV_5113-35_0_6_load_37 | 35 | 0.0015474 | 0.00038782 | 0 | 0 |  | 1 | TRUE | wye
28 | LV_5113-35_0_6_load_45 | 36 | 0.0046426 | 0.0011635 | 0 | 0 |  | 1 | TRUE | wye
29 | LV_5113-35_0_6_load_44 | 37 | 0.00187 | 0.00046867 | 0 | 0 |  | 1 | TRUE | wye
30 | LV_5113-35_0_6_load_19 | 38 | 0.0018698 | 0.00046862 | 0 | 0 |  | 1 | TRUE | wye
31 | LV_5113-35_0_6_load_26 | 39 | 0.0019432 | 0.00048701 | 0 | 0 |  | 1 | TRUE | wye
32 | LV_5113-35_0_6_load_27 | 40 | 0.0028092 | 0.00070404 | 0 | 0 |  | 1 | TRUE | wye
33 | LV_5113-35_0_6_load_23 | 41 | 0.0042766 | 0.0010718 | 0 | 0 |  | 1 | TRUE | wye
34 | LV_5113-35_0_6_load_29 | 42 | 0.0058135 | 0.001457 | 0 | 0 |  | 1 | TRUE | wye
35 | LV_5113-35_0_6_load_28 | 43 | 0.0013671 | 0.00034263 | 0 | 0 |  | 1 | TRUE | wye
36 | LV_5113-35_0_6_load_24 | 44 | 0.0013896 | 0.00034826 | 0 | 0 |  | 1 | TRUE | wye
37 | LV_5113-35_0_6_load_25 | 45 | 0.0020653 | 0.00051762 | 0 | 0 |  | 1 | TRUE | wye
38 | LV_5113-35_0_6_load_30 | 46 | 0.0019465 | 0.00048783 | 0 | 0 |  | 1 | TRUE | wye
39 | LV_5113-35_0_6_load_31 | 47 | 0.001526 | 0.00038245 | 0 | 0 |  | 1 | TRUE | wye
40 | LV_5113-35_0_6_load_32 | 48 | 0.0014914 | 0.00037377 | 0 | 0 |  | 1 | TRUE | wye
41 | LV_5113-35_0_6_load_35 | 49 | 0.0014719 | 0.0003689 | 0 | 0 |  | 1 | TRUE | wye
42 | LV_5113-35_0_6_load_36 | 50 | 0.0014955 | 0.00037481 | 0 | 0 |  | 1 | TRUE | wye
43 | LV_5113-35_0_6_load_46 | 51 | 0.0016162 | 0.00040506 | 0 | 0 |  | 1 | TRUE | wye
44 | LV_5113-35_0_6_load_42 | 52 | 0.004793 | 0.0012012 | 0 | 0 |  | 1 | TRUE | wye
45 | LV_5113-35_0_6_load_38 | 53 | 0.003125 | 0.00078319 | 0 | 0 |  | 1 | TRUE | wye
46 | LV_5113-35_0_6_load_39 | 54 | 0.0023037 | 0.00057736 | 0 | 0 |  | 1 | TRUE | wye
47 | LV_5113-35_0_6_load_41 | 56 | 0.001995 | 0.0005 | 0 | 0 |  | 1 | TRUE | wye
48 | LV_5113-35_0_6_load_43 | 57 | 0.0047678 | 0.0011949 | 0 | 0 |  | 1 | TRUE | wye
49 | LV_5113-35_0_6_load_88 | 58 | 0.0019 | 0.00047619 | 0 | 0 |  | 1 | TRUE | wye
50 | LV_5113-35_0_6_load_68 | 59 | 0.0021992 | 0.00055116 | 0 | 0 |  | 1 | TRUE | wye
51 | LV_5113-35_0_6_load_86 | 60 | 0.0024904 | 0.00062415 | 0 | 0 |  | 1 | TRUE | wye
52 | LV_5113-35_0_6_load_70 | 61 | 0.0038746 | 0.00097106 | 0 | 0 |  | 1 | TRUE | wye
53 | LV_5113-35_0_6_load_48 | 63 | 0.0037252 | 0.00093362 | 0 | 0 |  | 1 | TRUE | wye
54 | LV_5113-35_0_6_load_50 | 64 | 0.0014472 | 0.0003627 | 0 | 0 |  | 1 | TRUE | wye
55 | LV_5113-35_0_6_load_49 | 65 | 0.0037448 | 0.00093855 | 0 | 0 |  | 1 | TRUE | wye
56 | LV_5113-35_0_6_load_62 | 66 | 0.0042142 | 0.0010562 | 0 | 0 |  | 1 | TRUE | wye
57 | LV_5113-35_0_6_load_51 | 67 | 0.0048253 | 0.0012093 | 0 | 0 |  | 1 | TRUE | wye
58 | LV_5113-35_0_6_load_63 | 68 | 0.0023019 | 0.0005769 | 0 | 0 |  | 1 | TRUE | wye
59 | LV_5113-35_0_6_load_52 | 69 | 0.0043875 | 0.0010996 | 0 | 0 |  | 1 | TRUE | wye
60 | LV_5113-35_0_6_load_53 | 70 | 0.0028819 | 0.00072227 | 0 | 0 |  | 1 | TRUE | wye
61 | LV_5113-35_0_6_load_58 | 71 | 0.0038577 | 0.00096683 | 0 | 0 |  | 1 | TRUE | wye
62 | LV_5113-35_0_6_load_60 | 72 | 0.0034262 | 0.00085869 | 0 | 0 |  | 1 | TRUE | wye
63 | LV_5113-35_0_6_load_61 | 73 | 0.0020612 | 0.00051659 | 0 | 0 |  | 1 | TRUE | wye
64 | LV_5113-35_0_6_load_117 | 74 | 0.0027946 | 0.00070039 | 0 | 0 |  | 1 | TRUE | wye
65 | LV_5113-35_0_6_load_113 | 76 | 0.0036129 | 0.00090549 | 0 | 0 |  | 1 | TRUE | wye
66 | LV_5113-35_0_6_load_114 | 77 | 0.0026593 | 0.00066648 | 0 | 0 |  | 1 | TRUE | wye
67 | LV_5113-35_0_6_load_66 | 79 | 0.0033098 | 0.0008295 | 0 | 0 |  | 1 | TRUE | wye
68 | LV_5113-35_0_6_load_67 | 80 | 0.0020054 | 0.00050261 | 0 | 0 |  | 1 | TRUE | wye
69 | LV_5113-35_0_6_load_115 | 81 | 0.0038309 | 0.00096012 | 0 | 0 |  | 1 | TRUE | wye
70 | LV_5113-35_0_6_load_106 | 82 | 0.0018536 | 0.00046455 | 0 | 0 |  | 1 | TRUE | wye
71 | LV_5113-35_0_6_load_101 | 83 | 0.0021764 | 0.00054544 | 0 | 0 |  | 1 | TRUE | wye
72 | LV_5113-35_0_6_load_69 | 84 | 0.0050351 | 0.0012619 | 0 | 0 |  | 1 | TRUE | wye
73 | LV_5113-35_0_6_load_71 | 85 | 0.003393 | 0.00085036 | 0 | 0 |  | 1 | TRUE | wye
74 | LV_5113-35_0_6_load_72 | 86 | 0.0020225 | 0.00050689 | 0 | 0 |  | 1 | TRUE | wye
75 | LV_5113-35_0_6_load_73 | 87 | 0.0027583 | 0.00069129 | 0 | 0 |  | 1 | TRUE | wye
76 | LV_5113-35_0_6_load_74 | 88 | 0.0025507 | 0.00063927 | 0 | 0 |  | 1 | TRUE | wye
77 | LV_5113-35_0_6_load_75 | 89 | 0.0013595 | 0.00034072 | 0 | 0 |  | 1 | TRUE | wye
78 | LV_5113-35_0_6_load_76 | 90 | 0.0023627 | 0.00059216 | 0 | 0 |  | 1 | TRUE | wye
79 | LV_5113-35_0_6_load_77 | 91 | 0.0035984 | 0.00090184 | 0 | 0 |  | 1 | TRUE | wye
80 | LV_5113-35_0_6_load_78 | 92 | 0.0015988 | 0.00040069 | 0 | 0 |  | 1 | TRUE | wye
81 | LV_5113-35_0_6_load_79 | 93 | 0.0027217 | 0.00068211 | 0 | 0 |  | 1 | TRUE | wye
82 | LV_5113-35_0_6_load_90 | 96 | 0.0025676 | 0.00064349 | 0 | 0 |  | 1 | TRUE | wye
83 | LV_5113-35_0_6_load_89 | 97 | 0.0016486 | 0.00041319 | 0 | 0 |  | 1 | TRUE | wye
84 | LV_5113-35_0_6_load_92 | 98 | 0.0025277 | 0.0006335 | 0 | 0 |  | 1 | TRUE | wye
85 | LV_5113-35_0_6_load_96 | 99 | 0.0026907 | 0.00067436 | 0 | 0 |  | 1 | TRUE | wye
86 | LV_5113-35_0_6_load_87 | 100 | 0.0015579 | 0.00039046 | 0 | 0 |  | 1 | TRUE | wye
87 | LV_5113-35_0_6_load_82 | 101 | 0.0026811 | 0.00067195 | 0 | 0 |  | 1 | TRUE | wye
88 | LV_5113-35_0_6_load_83 | 102 | 0.0018361 | 0.00046018 | 0 | 0 |  | 1 | TRUE | wye
89 | LV_5113-35_0_6_load_84 | 103 | 0.0035483 | 0.00088928 | 0 | 0 |  | 1 | TRUE | wye
90 | LV_5113-35_0_6_load_85 | 104 | 0.0021454 | 0.00053769 | 0 | 0 |  | 1 | TRUE | wye
91 | LV_5113-35_0_6_load_91 | 105 | 0.0018191 | 0.00045591 | 0 | 0 |  | 1 | TRUE | wye
92 | LV_5113-35_0_6_load_95 | 106 | 0.0028625 | 0.00071741 | 0 | 0 |  | 1 | TRUE | wye
93 | LV_5113-35_0_6_load_93 | 107 | 0.0086432 | 0.0021662 | 0 | 0 |  | 1 | TRUE | wye
94 | LV_5113-35_0_6_load_100 | 109 | 0.002191 | 0.00054911 | 0 | 0 |  | 1 | TRUE | wye
95 | LV_5113-35_0_6_load_102 | 110 | 0.0060157 | 0.0015077 | 0 | 0 |  | 1 | TRUE | wye
96 | LV_5113-35_0_6_load_98 | 112 | 0.0021701 | 0.00054388 | 0 | 0 |  | 1 | TRUE | wye
97 | LV_5113-35_0_6_load_99 | 113 | 0.0021381 | 0.00053587 | 0 | 0 |  | 1 | TRUE | wye
98 | LV_5113-35_0_6_load_143 | 114 | 0.0031457 | 0.00078839 | 0 | 0 |  | 1 | TRUE | wye
99 | LV_5113-35_0_6_load_141 | 115 | 0.0031058 | 0.00077839 | 0 | 0 |  | 1 | TRUE | wye
100 | LV_5113-35_0_6_load_144 | 116 | 0.0022271 | 0.00055817 | 0 | 0 |  | 1 | TRUE | wye
101 | LV_5113-35_0_6_load_140 | 117 | 0.0018428 | 0.00046186 | 0 | 0 |  | 1 | TRUE | wye
102 | LV_5113-35_0_6_load_103 | 118 | 0.0021241 | 0.00053234 | 0 | 0 |  | 1 | TRUE | wye
103 | LV_5113-35_0_6_load_104 | 119 | 0.0016452 | 0.00041232 | 0 | 0 |  | 1 | TRUE | wye
104 | LV_5113-35_0_6_load_139 | 121 | 0.0011515 | 0.00028859 | 0 | 0 |  | 1 | TRUE | wye
105 | LV_5113-35_0_6_load_138 | 122 | 0.0012415 | 0.00031116 | 0 | 0 |  | 1 | TRUE | wye
106 | LV_5113-35_0_6_load_142 | 123 | 0.0018083 | 0.00045319 | 0 | 0 |  | 1 | TRUE | wye
107 | LV_5113-35_0_6_load_137 | 124 | 0.0016686 | 0.0004182 | 0 | 0 |  | 1 | TRUE | wye
108 | LV_5113-35_0_6_load_107 | 125 | 0.0026735 | 0.00067004 | 0 | 0 |  | 1 | TRUE | wye
109 | LV_5113-35_0_6_load_108 | 126 | 0.0053907 | 0.001351 | 0 | 0 |  | 1 | TRUE | wye
110 | LV_5113-35_0_6_load_109 | 127 | 0.0040543 | 0.0010161 | 0 | 0 |  | 1 | TRUE | wye
111 | LV_5113-35_0_6_load_110 | 128 | 0.0027783 | 0.00069631 | 0 | 0 |  | 1 | TRUE | wye
112 | LV_5113-35_0_6_load_111 | 129 | 0.0026207 | 0.00065681 | 0 | 0 |  | 1 | TRUE | wye
113 | LV_5113-35_0_6_load_118 | 131 | 0.0027311 | 0.00068448 | 0 | 0 |  | 1 | TRUE | wye
114 | LV_5113-35_0_6_load_119 | 133 | 0.0019467 | 0.00048788 | 0 | 0 |  | 1 | TRUE | wye
115 | LV_5113-35_0_6_load_120 | 134 | 0.001695 | 0.00042481 | 0 | 0 |  | 1 | TRUE | wye
116 | LV_5113-35_0_6_load_130 | 136 | 0.0027823 | 0.00069732 | 0 | 0 |  | 1 | TRUE | wye
117 | LV_5113-35_0_6_load_129 | 137 | 0.001493 | 0.00037419 | 0 | 0 |  | 1 | TRUE | wye
118 | LV_5113-35_0_6_load_132 | 138 | 0.0013767 | 0.00034503 | 0 | 0 |  | 1 | TRUE | wye
119 | LV_5113-35_0_6_load_127 | 139 | 0.0018683 | 0.00046823 | 0 | 0 |  | 1 | TRUE | wye
120 | LV_5113-35_0_6_load_123 | 140 | 0.0022537 | 0.00056483 | 0 | 0 |  | 1 | TRUE | wye
121 | LV_5113-35_0_6_load_124 | 141 | 0.002118 | 0.00053082 | 0 | 0 |  | 1 | TRUE | wye
122 | LV_5113-35_0_6_load_125 | 142 | 0.0030901 | 0.00077446 | 0 | 0 |  | 1 | TRUE | wye
123 | LV_5113-35_0_6_load_126 | 143 | 0.0028281 | 0.0007088 | 0 | 0 |  | 1 | TRUE | wye
124 | LV_5113-35_0_6_load_128 | 144 | 0.0044275 | 0.0011096 | 0 | 0 |  | 1 | TRUE | wye
125 | LV_5113-35_0_6_load_133 | 145 | 0.0014734 | 0.00036926 | 0 | 0 |  | 1 | TRUE | wye
126 | LV_5113-35_0_6_load_134 | 146 | 0.0011806 | 0.00029588 | 0 | 0 |  | 1 | TRUE | wye
127 | LV_5113-35_0_6_load_135 | 147 | 0.0023428 | 0.00058717 | 0 | 0 |  | 1 | TRUE | wye
128 | LV_5113-35_0_6_load_136 | 148 | 0.001203 | 0.00030149 | 0 | 0 |  | 1 | TRUE | wye
129 | LV_5113-35_0_6_load_146 | 149 | 0.0032206 | 0.00080717 | 0 | 0 |  | 1 | TRUE | wye
130 | LV_5113-35_0_6_load_145 | 150 | 0.0018667 | 0.00046785 | 0 | 0 |  | 1 | TRUE | wye
131 | LV_5113-35_0_6_load_147 | 151 | 0.0043195 | 0.0010826 | 0 | 0 |  | 1 | TRUE | wye
132 | LV_5113-35_0_6_load_148 | 152 | 0.0039138 | 0.00098088 | 0 | 0 |  | 1 | TRUE | wye
133 | LV_5113-35_0_6_load_151 | 153 | 0.0027501 | 0.00068925 | 0 | 0 |  | 1 | TRUE | wye
134 | LV_5113-35_0_6_load_152 | 154 | 0.0024471 | 0.00061329 | 0 | 0 |  | 1 | TRUE | wye
135 | LV_5113-35_0_6_load_153 | 155 | 0.0029148 | 0.00073052 | 0 | 0 |  | 1 | TRUE | wye
136 | LV_5113-35_0_6_load_154 | 156 | 0.0024622 | 0.00061709 | 0 | 0 |  | 1 | TRUE | wye

## ext_grid
| name | bus | vm_pu | va_degree | slack_weight | in_service
0 |  | 80 | 1 | 0 | 1 | TRUE

## line
| name | std_type | from_bus | to_bus | length_km | r_ohm_per_km | x_ohm_per_km | c_nf_per_km | g_us_per_km | max_i_ka | df | parallel | type | in_service
0 | LV_5113-35_0_6_line_0 |  | 0 | 1 | 0.021085 | 0.125 | 0.08 | 261 | 0 | 0.364 | 1 | 1 | cs | TRUE
1 | LV_5113-35_0_6_line_1 |  | 0 | 2 | 0.022862 | 0.125 | 0.08 | 261 | 0 | 0.364 | 1 | 1 | cs | TRUE
2 | LV_5113-35_0_6_line_2 |  | 1 | 3 | 0.0029538 | 0.125 | 0.08 | 261 | 0 | 0.364 | 1 | 1 | cs | TRUE
3 | LV_5113-35_0_6_line_3 |  | 2 | 4 | 0.024322 | 0.125 | 0.08 | 261 | 0 | 0.364 | 1 | 1 | cs | TRUE
4 | LV_5113-35_0_6_line_4 |  | 3 | 5 | 0.017256 | 0.125 | 0.08 | 261 | 0 | 0.364 | 1 | 1 | cs | TRUE
5 | LV_5113-35_0_6_line_5 |  | 4 | 6 | 0.040569 | 0.125 | 0.08 | 261 | 0 | 0.364 | 1 | 1 | cs | TRUE
6 | LV_5113-35_0_6_line_6 |  | 4 | 7 | 0.012352 | 0.125 | 0.08 | 261 | 0 | 0.364 | 1 | 1 | cs | TRUE
7 | LV_5113-35_0_6_line_7 |  | 5 | 8 | 0.00022816 | 0.125 | 0.08 | 261 | 0 | 0.364 | 1 | 1 | cs | TRUE
8 | LV_5113-35_0_6_line_8 |  | 6 | 9 | 0.00041432 | 0.125 | 0.08 | 261 | 0 | 0.364 | 1 | 1 | cs | TRUE
9 | LV_5113-35_0_6_line_9 |  | 7 | 10 | 0.005744 | 0.125 | 0.08 | 261 | 0 | 0.364 | 1 | 1 | cs | TRUE
10 | LV_5113-35_0_6_line_10 |  | 8 | 11 | 0.020419 | 0.125 | 0.08 | 261 | 0 | 0.364 | 1 | 1 | cs | TRUE
11 | LV_5113-35_0_6_line_11 |  | 10 | 12 | 0.011865 | 0.125 | 0.08 | 261 | 0 | 0.364 | 1 | 1 | cs | TRUE
12 | LV_5113-35_0_6_line_12 |  | 11 | 152 | 0.0047769 | 0.125 | 0.08 | 261 | 0 | 0.364 | 1 | 1 | cs | TRUE
13 | LV_5113-35_0_6_line_13 |  | 12 | 156 | 0.019734 | 0.125 | 0.08 | 261 | 0 | 0.364 | 1 | 1 | cs | TRUE
14 | LV_5113-35_0_6_line_14 |  | 13 | 14 | 0.032264 | 0.125 | 0.08 | 261 | 0 | 0.364 | 1 | 1 | cs | TRUE
15 | LV_5113-35_0_6_line_15 |  | 14 | 15 | 0.0037299 | 0.125 | 0.08 | 261 | 0 | 0.364 | 1 | 1 | cs | TRUE
16 | LV_5113-35_0_6_line_16 |  | 15 | 16 | 0.009015 | 0.125 | 0.08 | 261 | 0 | 0.364 | 1 | 1 | cs | TRUE
17 | LV_5113-35_0_6_line_17 |  | 16 | 17 | 0.061393 | 0.125 | 0.08 | 261 | 0 | 0.364 | 1 | 1 | cs | TRUE
18 | LV_5113-35_0_6_line_18 |  | 17 | 70 | 0.015318 | 0.125 | 0.08 | 261 | 0 | 0.364 | 1 | 1 | cs | TRUE
19 | LV_5113-35_0_6_line_19 |  | 18 | 19 | 0.011208 | 0.125 | 0.08 | 261 | 0 | 0.364 | 1 | 1 | cs | TRUE
20 | LV_5113-35_0_6_line_20 |  | 19 | 20 | 0.028968 | 0.125 | 0.08 | 261 | 0 | 0.364 | 1 | 1 | cs | TRUE
21 | LV_5113-35_0_6_line_21 |  | 19 | 21 | 0.012458 | 0.125 | 0.08 | 261 | 0 | 0.364 | 1 | 1 | cs | TRUE
22 | LV_5113-35_0_6_line_22 |  | 20 | 22 | 0.030458 | 0.125 | 0.08 | 261 | 0 | 0.364 | 1 | 1 | cs | TRUE
23 | LV_5113-35_0_6_line_23 |  | 21 | 23 | 0.00079877 | 0.125 | 0.08 | 261 | 0 | 0.364 | 1 | 1 | cs | TRUE
24 | LV_5113-35_0_6_line_24 |  | 22 | 74 | 0.0091035 | 0.125 | 0.08 | 261 | 0 | 0.364 | 1 | 1 | cs | TRUE
25 | LV_5113-35_0_6_line_25 |  | 23 | 71 | 0.013207 | 0.125 | 0.08 | 261 | 0 | 0.364 | 1 | 1 | cs | TRUE
26 | LV_5113-35_0_6_line_26 |  | 24 | 25 | 0.0078511 | 0.125 | 0.08 | 261 | 0 | 0.364 | 1 | 1 | cs | TRUE
27 | LV_5113-35_0_6_line_27 |  | 24 | 26 | 0.056837 | 0.125 | 0.08 | 261 | 0 | 0.364 | 1 | 1 | cs | TRUE
28 | LV_5113-35_0_6_line_28 |  | 25 | 27 | 0.019787 | 0.125 | 0.08 | 261 | 0 | 0.364 | 1 | 1 | cs | TRUE
29 | LV_5113-35_0_6_line_29 |  | 26 | 28 | 0.010226 | 0.125 | 0.08 | 261 | 0 | 0.364 | 1 | 1 | cs | TRUE
30 | LV_5113-35_0_6_line_30 |  | 27 | 29 | 0.065348 | 0.125 | 0.08 | 261 | 0 | 0.364 | 1 | 1 | cs | TRUE
31 | LV_5113-35_0_6_line_31 |  | 28 | 30 | 0.017644 | 0.125 | 0.08 | 261 | 0 | 0.364 | 1 | 1 | cs | TRUE
32 | LV_5113-35_0_6_line_32 |  | 29 | 31 | 0.03552 | 0.125 | 0.08 | 261 | 0 | 0.364 | 1 | 1 | cs | TRUE
33 | LV_5113-35_0_6_line_33 |  | 29 | 32 | 0.059029 | 0.125 | 0.08 | 261 | 0 | 0.364 | 1 | 1 | cs | TRUE
34 | LV_5113-35_0_6_line_34 |  | 30 | 33 | 0.0053979 | 0.125 | 0.08 | 261 | 0 | 0.364 | 1 | 1 | cs | TRUE
35 | LV_5113-35_0_6_line_35 |  | 30 | 34 | 0.058063 | 0.125 | 0.08 | 261 | 0 | 0.364 | 1 | 1 | cs | TRUE
36 | LV_5113-35_0_6_line_36 |  | 31 | 35 | 0.0075521 | 0.125 | 0.08 | 261 | 0 | 0.364 | 1 | 1 | cs | TRUE
37 | LV_5113-35_0_6_line_37 |  | 32 | 36 | 0.0023803 | 0.125 | 0.08 | 261 | 0 | 0.364 | 1 | 1 | cs | TRUE
38 | LV_5113-35_0_6_line_38 |  | 32 | 37 | 0.0068465 | 0.125 | 0.08 | 261 | 0 | 0.364 | 1 | 1 | cs | TRUE
39 | LV_5113-35_0_6_line_39 |  | 33 | 39 | 0.012616 | 0.125 | 0.08 | 261 | 0 | 0.364 | 1 | 1 | cs | TRUE
40 | LV_5113-35_0_6_line_40 |  | 34 | 38 | 0.050053 | 0.125 | 0.08 | 261 | 0 | 0.364 | 1 | 1 | cs | TRUE
41 | LV_5113-35_0_6_line_41 |  | 35 | 50 | 0.010576 | 0.125 | 0.08 | 261 | 0 | 0.364 | 1 | 1 | cs | TRUE
42 | LV_5113-35_0_6_line_42 |  | 36 | 51 | 0.011836 | 0.125 | 0.08 | 261 | 0 | 0.364 | 1 | 1 | cs | TRUE
43 | LV_5113-35_0_6_line_43 |  | 37 | 52 | 0.036286 | 0.125 | 0.08 | 261 | 0 | 0.364 | 1 | 1 | cs | TRUE
44 | LV_5113-35_0_6_line_44 |  | 39 | 40 | 0.0027722 | 0.125 | 0.08 | 261 | 0 | 0.364 | 1 | 1 | cs | TRUE
45 | LV_5113-35_0_6_line_45 |  | 40 | 43 | 0.0063893 | 0.125 | 0.08 | 261 | 0 | 0.364 | 1 | 1 | cs | TRUE
46 | LV_5113-35_0_6_line_46 |  | 41 | 42 | 0.092736 | 0.125 | 0.08 | 261 | 0 | 0.364 | 1 | 1 | cs | TRUE
47 | LV_5113-35_0_6_line_47 |  | 42 | 43 | 0.0032737 | 0.125 | 0.08 | 261 | 0 | 0.364 | 1 | 1 | cs | TRUE
48 | LV_5113-35_0_6_line_48 |  | 44 | 45 | 0.029083 | 0.125 | 0.08 | 261 | 0 | 0.364 | 1 | 1 | cs | TRUE
49 | LV_5113-35_0_6_line_49 |  | 45 | 46 | 0.013078 | 0.125 | 0.08 | 261 | 0 | 0.364 | 1 | 1 | cs | TRUE
50 | LV_5113-35_0_6_line_50 |  | 46 | 47 | 0.0034503 | 0.125 | 0.08 | 261 | 0 | 0.364 | 1 | 1 | cs | TRUE
51 | LV_5113-35_0_6_line_51 |  | 47 | 48 | 0.010448 | 0.125 | 0.08 | 261 | 0 | 0.364 | 1 | 1 | cs | TRUE
52 | LV_5113-35_0_6_line_52 |  | 48 | 49 | 0.014648 | 0.125 | 0.08 | 261 | 0 | 0.364 | 1 | 1 | cs | TRUE
53 | LV_5113-35_0_6_line_53 |  | 49 | 50 | 0.014719 | 0.125 | 0.08 | 261 | 0 | 0.364 | 1 | 1 | cs | TRUE
54 | LV_5113-35_0_6_line_54 |  | 51 | 62 | 0.0098566 | 0.125 | 0.08 | 261 | 0 | 0.364 | 1 | 1 | cs | TRUE
55 | LV_5113-35_0_6_line_55 |  | 52 | 55 | 0.026914 | 0.125 | 0.08 | 261 | 0 | 0.364 | 1 | 2 | cs | TRUE
56 | LV_5113-35_0_6_line_56 |  | 53 | 54 | 0.038511 | 0.125 | 0.08 | 261 | 0 | 0.364 | 1 | 3 | cs | TRUE
57 | LV_5113-35_0_6_line_57 |  | 53 | 55 | 0.047384 | 0.125 | 0.08 | 261 | 0 | 0.364 | 1 | 3 | cs | TRUE
58 | LV_5113-35_0_6_line_58 |  | 54 | 56 | 0.011677 | 0.125 | 0.08 | 261 | 0 | 0.364 | 1 | 3 | cs | TRUE
59 | LV_5113-35_0_6_line_59 |  | 55 | 57 | 0.02002 | 0.125 | 0.08 | 261 | 0 | 0.364 | 1 | 1 | cs | TRUE
60 | LV_5113-35_0_6_line_60 |  | 56 | 58 | 0.019518 | 0.125 | 0.08 | 261 | 0 | 0.364 | 1 | 3 | cs | TRUE
61 | LV_5113-35_0_6_line_61 |  | 57 | 59 | 0.039857 | 0.125 | 0.08 | 261 | 0 | 0.364 | 1 | 1 | cs | TRUE
62 | LV_5113-35_0_6_line_62 |  | 58 | 60 | 0.0208 | 0.125 | 0.08 | 261 | 0 | 0.364 | 1 | 3 | cs | TRUE
63 | LV_5113-35_0_6_line_63 |  | 59 | 61 | 0.052503 | 0.125 | 0.08 | 261 | 0 | 0.364 | 1 | 1 | cs | TRUE
64 | LV_5113-35_0_6_line_64 |  | 60 | 104 | 0.0094962 | 0.125 | 0.08 | 261 | 0 | 0.364 | 1 | 3 | cs | TRUE
65 | LV_5113-35_0_6_line_65 |  | 61 | 85 | 0.020837 | 0.125 | 0.08 | 261 | 0 | 0.364 | 1 | 1 | cs | TRUE
66 | LV_5113-35_0_6_line_66 |  | 61 | 84 | 0.027569 | 0.125 | 0.08 | 261 | 0 | 0.364 | 1 | 1 | cs | TRUE
67 | LV_5113-35_0_6_line_67 |  | 62 | 63 | 0.0029688 | 0.125 | 0.08 | 261 | 0 | 0.364 | 1 | 1 | cs | TRUE
68 | LV_5113-35_0_6_line_68 |  | 63 | 64 | 0.0091039 | 0.125 | 0.08 | 261 | 0 | 0.364 | 1 | 1 | cs | TRUE
69 | LV_5113-35_0_6_line_69 |  | 64 | 67 | 0.036737 | 0.125 | 0.08 | 261 | 0 | 0.364 | 1 | 1 | cs | TRUE
70 | LV_5113-35_0_6_line_70 |  | 65 | 66 | 0.0040024 | 0.125 | 0.08 | 261 | 0 | 0.364 | 1 | 1 | cs | TRUE
71 | LV_5113-35_0_6_line_71 |  | 66 | 68 | 0.032206 | 0.125 | 0.08 | 261 | 0 | 0.364 | 1 | 1 | cs | TRUE
72 | LV_5113-35_0_6_line_72 |  | 67 | 69 | 0.044351 | 0.125 | 0.08 | 261 | 0 | 0.364 | 1 | 1 | cs | TRUE
73 | LV_5113-35_0_6_line_73 |  | 68 | 78 | 0.025036 | 0.125 | 0.08 | 261 | 0 | 0.364 | 1 | 1 | cs | TRUE
74 | LV_5113-35_0_6_line_74 |  | 69 | 70 | 0.005909 | 0.125 | 0.08 | 261 | 0 | 0.364 | 1 | 1 | cs | TRUE
75 | LV_5113-35_0_6_line_75 |  | 71 | 72 | 0.021457 | 0.125 | 0.08 | 261 | 0 | 0.364 | 1 | 1 | cs | TRUE
76 | LV_5113-35_0_6_line_76 |  | 72 | 73 | 0.017267 | 0.125 | 0.08 | 261 | 0 | 0.364 | 1 | 1 | cs | TRUE
77 | LV_5113-35_0_6_line_77 |  | 73 | 75 | 0.0013637 | 0.125 | 0.08 | 261 | 0 | 0.364 | 1 | 1 | cs | TRUE
78 | LV_5113-35_0_6_line_78 |  | 75 | 76 | 0.013345 | 0.125 | 0.08 | 261 | 0 | 0.364 | 1 | 3 | cs | TRUE
79 | LV_5113-35_0_6_line_79 |  | 75 | 77 | 0.01305 | 0.125 | 0.08 | 261 | 0 | 0.364 | 1 | 3 | cs | TRUE
80 | LV_5113-35_0_6_line_80 |  | 76 | 81 | 0.011642 | 0.125 | 0.08 | 261 | 0 | 0.364 | 1 | 3 | cs | TRUE
81 | LV_5113-35_0_6_line_81 |  | 77 | 80 | 0.016265 | 0.125 | 0.08 | 261 | 0 | 0.364 | 1 | 3 | cs | TRUE
82 | LV_5113-35_0_6_line_82 |  | 78 | 79 | 0.0088415 | 0.125 | 0.08 | 261 | 0 | 0.364 | 1 | 3 | cs | TRUE
83 | LV_5113-35_0_6_line_83 |  | 78 | 80 | 0.0058897 | 0.125 | 0.08 | 261 | 0 | 0.364 | 1 | 3 | cs | TRUE
84 | LV_5113-35_0_6_line_84 |  | 79 | 82 | 0.025207 | 0.125 | 0.08 | 261 | 0 | 0.364 | 1 | 3 | cs | TRUE
85 | LV_5113-35_0_6_line_85 |  | 81 | 132 | 0.0026073 | 0.125 | 0.08 | 261 | 0 | 0.364 | 1 | 3 | cs | TRUE
86 | LV_5113-35_0_6_line_86 |  | 82 | 83 | 0.012852 | 0.125 | 0.08 | 261 | 0 | 0.364 | 1 | 3 | cs | TRUE
87 | LV_5113-35_0_6_line_87 |  | 83 | 108 | 0.026063 | 0.125 | 0.08 | 261 | 0 | 0.364 | 1 | 3 | cs | TRUE
88 | LV_5113-35_0_6_line_88 |  | 85 | 86 | 0.028997 | 0.125 | 0.08 | 261 | 0 | 0.364 | 1 | 1 | cs | TRUE
89 | LV_5113-35_0_6_line_89 |  | 87 | 88 | 0.046355 | 0.125 | 0.08 | 261 | 0 | 0.364 | 1 | 1 | cs | TRUE
90 | LV_5113-35_0_6_line_90 |  | 88 | 89 | 0.12939 | 0.125 | 0.08 | 261 | 0 | 0.364 | 1 | 1 | cs | TRUE
91 | LV_5113-35_0_6_line_91 |  | 89 | 90 | 0.023925 | 0.125 | 0.08 | 261 | 0 | 0.364 | 1 | 1 | cs | TRUE
92 | LV_5113-35_0_6_line_92 |  | 90 | 91 | 0.016233 | 0.125 | 0.08 | 261 | 0 | 0.364 | 1 | 1 | cs | TRUE
93 | LV_5113-35_0_6_line_93 |  | 91 | 92 | 0.01833 | 0.125 | 0.08 | 261 | 0 | 0.364 | 1 | 1 | cs | TRUE
94 | LV_5113-35_0_6_line_94 |  | 92 | 93 | 0.025019 | 0.125 | 0.08 | 261 | 0 | 0.364 | 1 | 1 | cs | TRUE
95 | LV_5113-35_0_6_line_95 |  | 93 | 94 | 0.009377 | 0.125 | 0.08 | 261 | 0 | 0.364 | 1 | 1 | cs | TRUE
96 | LV_5113-35_0_6_line_96 |  | 94 | 95 | 0.059777 | 0.125 | 0.08 | 261 | 0 | 0.364 | 1 | 1 | cs | TRUE
97 | LV_5113-35_0_6_line_97 |  | 95 | 96 | 0.035308 | 0.125 | 0.08 | 261 | 0 | 0.364 | 1 | 3 | cs | TRUE
98 | LV_5113-35_0_6_line_98 |  | 95 | 97 | 0.033525 | 0.125 | 0.08 | 261 | 0 | 0.364 | 1 | 3 | cs | TRUE
99 | LV_5113-35_0_6_line_99 |  | 96 | 98 | 0.017879 | 0.125 | 0.08 | 261 | 0 | 0.364 | 1 | 3 | cs | TRUE
100 | LV_5113-35_0_6_line_100 |  | 96 | 99 | 0.06406 | 0.125 | 0.08 | 261 | 0 | 0.364 | 1 | 1 | cs | TRUE
101 | LV_5113-35_0_6_line_101 |  | 97 | 100 | 0.0030994 | 0.125 | 0.08 | 261 | 0 | 0.364 | 1 | 3 | cs | TRUE
102 | LV_5113-35_0_6_line_102 |  | 98 | 105 | 0.011151 | 0.125 | 0.08 | 261 | 0 | 0.364 | 1 | 3 | cs | TRUE
103 | LV_5113-35_0_6_line_103 |  | 99 | 106 | 0.014044 | 0.125 | 0.08 | 261 | 0 | 0.364 | 1 | 1 | cs | TRUE
104 | LV_5113-35_0_6_line_104 |  | 100 | 104 | 0.015018 | 0.125 | 0.08 | 261 | 0 | 0.364 | 1 | 3 | cs | TRUE
105 | LV_5113-35_0_6_line_105 |  | 101 | 102 | 0.015045 | 0.125 | 0.08 | 261 | 0 | 0.364 | 1 | 1 | cs | TRUE
106 | LV_5113-35_0_6_line_106 |  | 101 | 103 | 0.012038 | 0.125 | 0.08 | 261 | 0 | 0.364 | 1 | 1 | cs | TRUE
107 | LV_5113-35_0_6_line_107 |  | 102 | 104 | 0.023298 | 0.125 | 0.08 | 261 | 0 | 0.364 | 1 | 1 | cs | TRUE
108 | LV_5113-35_0_6_line_108 |  | 105 | 107 | 0.020298 | 0.125 | 0.08 | 261 | 0 | 0.364 | 1 | 3 | cs | TRUE
109 | LV_5113-35_0_6_line_109 |  | 107 | 108 | 0.020612 | 0.125 | 0.08 | 261 | 0 | 0.364 | 1 | 3 | cs | TRUE
110 | LV_5113-35_0_6_line_110 |  | 108 | 109 | 0.041051 | 0.125 | 0.08 | 261 | 0 | 0.364 | 1 | 1 | cs | TRUE
111 | LV_5113-35_0_6_line_111 |  | 109 | 110 | 0.0022188 | 0.125 | 0.08 | 261 | 0 | 0.364 | 1 | 1 | cs | TRUE
112 | LV_5113-35_0_6_line_112 |  | 110 | 118 | 0.021188 | 0.125 | 0.08 | 261 | 0 | 0.364 | 1 | 1 | cs | TRUE
113 | LV_5113-35_0_6_line_113 |  | 111 | 112 | 0.0096332 | 0.125 | 0.08 | 261 | 0 | 0.364 | 1 | 1 | cs | TRUE
114 | LV_5113-35_0_6_line_114 |  | 111 | 113 | 0.039266 | 0.125 | 0.08 | 261 | 0 | 0.364 | 1 | 1 | cs | TRUE
115 | LV_5113-35_0_6_line_115 |  | 112 | 114 | 0.054546 | 0.125 | 0.08 | 261 | 0 | 0.364 | 1 | 1 | cs | TRUE
116 | LV_5113-35_0_6_line_116 |  | 113 | 115 | 0.01501 | 0.125 | 0.08 | 261 | 0 | 0.364 | 1 | 1 | cs | TRUE
117 | LV_5113-35_0_6_line_117 |  | 114 | 116 | 0.022734 | 0.125 | 0.08 | 261 | 0 | 0.364 | 1 | 1 | cs | TRUE
118 | LV_5113-35_0_6_line_118 |  | 115 | 117 | 0.0091606 | 0.125 | 0.08 | 261 | 0 | 0.364 | 1 | 1 | cs | TRUE
119 | LV_5113-35_0_6_line_119 |  | 116 | 149 | 0.016734 | 0.125 | 0.08 | 261 | 0 | 0.364 | 1 | 1 | cs | TRUE
120 | LV_5113-35_0_6_line_120 |  | 117 | 123 | 0.0068656 | 0.125 | 0.08 | 261 | 0 | 0.364 | 1 | 1 | cs | TRUE
121 | LV_5113-35_0_6_line_121 |  | 119 | 120 | 0.019786 | 0.125 | 0.08 | 261 | 0 | 0.364 | 1 | 1 | cs | TRUE
122 | LV_5113-35_0_6_line_122 |  | 120 | 121 | 0.0057147 | 0.125 | 0.08 | 261 | 0 | 0.364 | 1 | 1 | cs | TRUE
123 | LV_5113-35_0_6_line_123 |  | 120 | 122 | 0.0029786 | 0.125 | 0.08 | 261 | 0 | 0.364 | 1 | 1 | cs | TRUE
124 | LV_5113-35_0_6_line_124 |  | 121 | 123 | 0.022707 | 0.125 | 0.08 | 261 | 0 | 0.364 | 1 | 1 | cs | TRUE
125 | LV_5113-35_0_6_line_125 |  | 122 | 124 | 0.021162 | 0.125 | 0.08 | 261 | 0 | 0.364 | 1 | 1 | cs | TRUE
126 | LV_5113-35_0_6_line_126 |  | 124 | 148 | 0.0072844 | 0.125 | 0.08 | 261 | 0 | 0.364 | 1 | 1 | cs | TRUE
127 | LV_5113-35_0_6_line_127 |  | 125 | 126 | 0.0055216 | 0.125 | 0.08 | 261 | 0 | 0.364 | 1 | 1 | cs | TRUE
128 | LV_5113-35_0_6_line_128 |  | 125 | 127 | 0.010234 | 0.125 | 0.08 | 261 | 0 | 0.364 | 1 | 1 | cs | TRUE
129 | LV_5113-35_0_6_line_129 |  | 126 | 128 | 0.025761 | 0.125 | 0.08 | 261 | 0 | 0.364 | 1 | 1 | cs | TRUE
130 | LV_5113-35_0_6_line_130 |  | 128 | 129 | 0.037159 | 0.125 | 0.08 | 261 | 0 | 0.364 | 1 | 1 | cs | TRUE
131 | LV_5113-35_0_6_line_131 |  | 129 | 130 | 0.007357 | 0.125 | 0.08 | 261 | 0 | 0.364 | 1 | 1 | cs | TRUE
132 | LV_5113-35_0_6_line_132 |  | 130 | 131 | 0.01412 | 0.125 | 0.08 | 261 | 0 | 0.364 | 1 | 3 | cs | TRUE
133 | LV_5113-35_0_6_line_133 |  | 130 | 132 | 0.019504 | 0.125 | 0.08 | 261 | 0 | 0.364 | 1 | 3 | cs | TRUE
134 | LV_5113-35_0_6_line_134 |  | 131 | 133 | 0.0034811 | 0.125 | 0.08 | 261 | 0 | 0.364 | 1 | 3 | cs | TRUE
135 | LV_5113-35_0_6_line_135 |  | 133 | 134 | 0.038922 | 0.125 | 0.08 | 261 | 0 | 0.364 | 1 | 3 | cs | TRUE
136 | LV_5113-35_0_6_line_136 |  | 134 | 135 | 0.014019 | 0.125 | 0.08 | 261 | 0 | 0.364 | 1 | 3 | cs | TRUE
137 | LV_5113-35_0_6_line_137 |  | 135 | 136 | 0.021834 | 0.125 | 0.08 | 261 | 0 | 0.364 | 1 | 3 | cs | TRUE
138 | LV_5113-35_0_6_line_138 |  | 135 | 137 | 0.013872 | 0.125 | 0.08 | 261 | 0 | 0.364 | 1 | 1 | cs | TRUE
139 | LV_5113-35_0_6_line_139 |  | 136 | 138 | 0.045266 | 0.125 | 0.08 | 261 | 0 | 0.364 | 1 | 3 | cs | TRUE
140 | LV_5113-35_0_6_line_140 |  | 137 | 139 | 0.02498 | 0.125 | 0.08 | 261 | 0 | 0.364 | 1 | 1 | cs | TRUE
141 | LV_5113-35_0_6_line_141 |  | 138 | 145 | 0.009725 | 0.125 | 0.08 | 261 | 0 | 0.364 | 1 | 3 | cs | TRUE
142 | LV_5113-35_0_6_line_142 |  | 139 | 142 | 0.0017294 | 0.125 | 0.08 | 261 | 0 | 0.364 | 1 | 1 | cs | TRUE
143 | LV_5113-35_0_6_line_143 |  | 140 | 141 | 9.9532e-05 | 0.125 | 0.08 | 261 | 0 | 0.364 | 1 | 1 | cs | TRUE
144 | LV_5113-35_0_6_line_144 |  | 140 | 142 | 0.019899 | 0.125 | 0.08 | 261 | 0 | 0.364 | 1 | 1 | cs | TRUE
145 | LV_5113-35_0_6_line_145 |  | 141 | 143 | 0.016371 | 0.125 | 0.08 | 261 | 0 | 0.364 | 1 | 1 | cs | TRUE
146 | LV_5113-35_0_6_line_146 |  | 143 | 144 | 0.004748 | 0.125 | 0.08 | 261 | 0 | 0.364 | 1 | 1 | cs | TRUE
147 | LV_5113-35_0_6_line_147 |  | 145 | 146 | 0.012415 | 0.125 | 0.08 | 261 | 0 | 0.364 | 1 | 1 | cs | TRUE
148 | LV_5113-35_0_6_line_148 |  | 146 | 147 | 0.0004495 | 0.125 | 0.08 | 261 | 0 | 0.364 | 1 | 1 | cs | TRUE
149 | LV_5113-35_0_6_line_149 |  | 147 | 148 | 0.013407 | 0.125 | 0.08 | 261 | 0 | 0.364 | 1 | 1 | cs | TRUE
150 | LV_5113-35_0_6_line_150 |  | 149 | 150 | 0.0079857 | 0.125 | 0.08 | 261 | 0 | 0.364 | 1 | 1 | cs | TRUE
151 | LV_5113-35_0_6_line_151 |  | 150 | 151 | 0.018342 | 0.125 | 0.08 | 261 | 0 | 0.364 | 1 | 1 | cs | TRUE
152 | LV_5113-35_0_6_line_152 |  | 151 | 152 | 0.02483 | 0.125 | 0.08 | 261 | 0 | 0.364 | 1 | 1 | cs | TRUE
153 | LV_5113-35_0_6_line_153 |  | 153 | 154 | 0.012763 | 0.125 | 0.08 | 261 | 0 | 0.364 | 1 | 1 | cs | TRUE
154 | LV_5113-35_0_6_line_154 |  | 154 | 155 | 0.00223 | 0.125 | 0.08 | 261 | 0 | 0.364 | 1 | 1 | cs | TRUE
155 | LV_5113-35_0_6_line_155 |  | 155 | 156 | 0.058669 | 0.125 | 0.08 | 261 | 0 | 0.364 | 1 | 1 | cs | TRUE

## trafo
| name | std_type | hv_bus | lv_bus | sn_mva | vn_hv_kv | vn_lv_kv | vk_percent | vkr_percent | pfe_kw | i0_percent | shift_degree | tap_side | tap_neutral | tap_min | tap_max | tap_step_percent | tap_step_degree | tap_pos | tap_phase_shifter | parallel | df | in_service
0 | LV_5113-35_0_6_trafo_67 | 0.63 MVA 20/0.4 kV | 157 | 80 | 0.63 | 20 | 0.4 | 6 | 1.206 | 1.65 | 0.2619 | 150 | hv | 0 | -2 | 2 | 2.5 | 0 | 0 | FALSE | 1 | 1 | TRUE

## line_geodata
| x0 | y0 | x1 | y1 | x2 | y2 | x3 | y3 | x4 | y4 | x5 | y5 | x6 | y6 | x7 | y7 | x8 | y8 | x9 | y9
0 | 2703164.6545 | 1115469.4711 | 2703185.6638 | 1115467.6835
1 | 2703164.6545 | 1115469.4711 | 2703161.0079 | 1115469.7814 | 2703142.0162 | 1115472.6169
2 | 2703185.6638 | 1115467.6835 | 2703188.607 | 1115467.4331
3 | 2703117.9606 | 1115476.2085 | 2703142.0162 | 1115472.6169
4 | 2703188.607 | 1115467.4331 | 2703203.1419 | 1115466.1964 | 2703205.8094 | 1115466.1353
5 | 2703117.9606 | 1115476.2085 | 2703118.4424 | 1115485.5559 | 2703129.7633 | 1115514.6394
6 | 2703117.9606 | 1115476.2085 | 2703107.9343 | 1115478.1613 | 2703105.9827 | 1115479.0325
7 | 2703205.8094 | 1115466.1353 | 2703206.0375 | 1115466.13
8 | 2703129.7633 | 1115514.6394 | 2703129.9136 | 1115515.0255
9 | 2703100.7376 | 1115481.3741 | 2703105.9827 | 1115479.0325
10 | 2703206.0375 | 1115466.13 | 2703226.4508 | 1115465.6621
11 | 2703100.7376 | 1115481.3741 | 2703098.9619 | 1115482.1668 | 2703092.7324 | 1115485.6408 | 2703090.2951 | 1115486.9937
12 | 2703231.2264 | 1115465.5527 | 2703226.4508 | 1115465.6621
13 | 2703090.2951 | 1115486.9937 | 2703073.0405 | 1115496.5711
14 | 2703032.1586 | 1115713.928 | 2703030.4824 | 1115714.7831 | 2703023.8693 | 1115719.9406 | 2703012.5456 | 1115730.9996 | 2703008.5809 | 1115735.7241
15 | 2703008.3092 | 1115739.444 | 2703008.5809 | 1115735.7241 | 2703008.5809 | 1115735.7241
16 | 2703008.3092 | 1115739.444 | 2703009.5109 | 1115741.8882 | 2703013.1808 | 1115743.5962 | 2703015.4237 | 1115743.5452
17 | 2703015.4237 | 1115743.5452 | 2703017.0975 | 1115743.5071 | 2703021.6936 | 1115741.1615 | 2703030.0387 | 1115737.6901 | 2703040.2798 | 1115735.3405 | 2703053.7203 | 1115733.7569 | 2703075.1143 | 1115731.8392
18 | 2703075.1143 | 1115731.8392 | 2703078.1137 | 1115731.5703 | 2703090.3761 | 1115732.6107
19 | 2703131.3711 | 1115677.7978 | 2703120.4017 | 1115680.0983
20 | 2703131.3711 | 1115677.7978 | 2703128.2203 | 1115669.1832 | 2703127.3859 | 1115665.5778 | 2703125.8852 | 1115649.5537
21 | 2703131.3711 | 1115677.7978 | 2703143.564 | 1115675.2407
22 | 2703147.7385 | 1115637.2691 | 2703125.1969 | 1115642.2035 | 2703125.8852 | 1115649.5537
23 | 2703143.564 | 1115675.2407 | 2703144.3457 | 1115675.0767
24 | 2703156.5592 | 1115636.6362 | 2703154.2256 | 1115635.8491 | 2703147.7385 | 1115637.2691
25 | 2703157.2563 | 1115672.2963 | 2703153.141 | 1115673.2321 | 2703144.3457 | 1115675.0767
26 | 2703172.8981 | 1115834.4149 | 2703180.1393 | 1115831.3809
27 | 2703159.1877 | 1115864.1005 | 2703157.197 | 1115861.2871 | 2703157.8661 | 1115854.6498 | 2703153.9972 | 1115853.2942 | 2703159.0406 | 1115850.9786 | 2703154.2864 | 1115847.1953 | 2703158.5949 | 1115844.5002 | 2703153.8123 | 1115842.3842 | 2703161.0918 | 1115839.3617 | 2703172.8981 | 1115834.4149
28 | 2703184.2066 | 1115817.1677 | 2703176.2255 | 1115821.3301 | 2703180.1393 | 1115831.3809 | 2703180.1393 | 1115831.3809
29 | 2703158.2035 | 1115874.2791 | 2703159.1877 | 1115864.1005 | 2703159.1877 | 1115864.1005
30 | 2703227.7977 | 1115775.8239 | 2703225.9066 | 1115788.9111 | 2703222.8067 | 1115796.8078 | 2703209.1521 | 1115804.1576 | 2703184.2066 | 1115817.1677
31 | 2703141.8641 | 1115881.0498 | 2703158.2035 | 1115874.2791
32 | 2703227.7977 | 1115775.8239 | 2703197.8369 | 1115782.529 | 2703196.9925 | 1115777.7005
33 | 2703212.4199 | 1115738.8274 | 2703218.4815 | 1115746.1019 | 2703224.7307 | 1115749.1659 | 2703229.1669 | 1115754.845 | 2703227.4234 | 1115758.8178 | 2703235.2502 | 1115762.6536 | 2703228.1656 | 1115765.1123 | 2703232.0803 | 1115769.6707 | 2703227.1825 | 1115772.956 | 2703227.7977 | 1115775.8239
34 | 2703141.8641 | 1115881.0498 | 2703136.6744 | 1115882.5343
35 | 2703141.8641 | 1115881.0498 | 2703135.5745 | 1115888.9811 | 2703131.0232 | 1115899.1323 | 2703129.5396 | 1115912.3376 | 2703133.4025 | 1115921.2979 | 2703143.1801 | 1115930.9936
36 | 2703196.9925 | 1115777.7005 | 2703189.5365 | 1115778.9013
37 | 2703212.4199 | 1115738.8274 | 2703210.0939 | 1115738.3219
38 | 2703212.4199 | 1115738.8274 | 2703219.0788 | 1115740.4193
39 | 2703124.5446 | 1115886.0041 | 2703136.6744 | 1115882.5343
40 | 2703170.92 | 1115971.8225 | 2703158.3861 | 1115946.0722 | 2703143.1801 | 1115930.9936
41 | 2703179.0949 | 1115780.5831 | 2703189.5365 | 1115778.9013
42 | 2703210.0939 | 1115738.3219 | 2703201.5947 | 1115736.4749 | 2703198.4563 | 1115736.4456
43 | 2703219.0788 | 1115740.4193 | 2703254.3708 | 1115748.8561
44 | 2703124.5446 | 1115886.0041 | 2703124.1094 | 1115886.1286 | 2703122.2136 | 1115887.4651
45 | 2703116.9916 | 1115891.1467 | 2703122.2136 | 1115887.4651
46 | 2703114.316 | 1115893.033 | 2703023.3845 | 1115874.8253
47 | 2703114.316 | 1115893.033 | 2703116.9916 | 1115891.1467
48 | 2703099.6968 | 1115797.9712 | 2703112.5626 | 1115796.4531 | 2703112.6506 | 1115791.2846 | 2703123.4695 | 1115789.5421
49 | 2703136.3811 | 1115787.4626 | 2703123.4695 | 1115789.5421
50 | 2703136.3811 | 1115787.4626 | 2703139.7874 | 1115786.9139
51 | 2703139.7874 | 1115786.9139 | 2703150.1021 | 1115785.2527
52 | 2703150.1021 | 1115785.2527 | 2703164.5634 | 1115782.9235
53 | 2703164.5634 | 1115782.9235 | 2703179.0949 | 1115780.5831
54 | 2703188.6002 | 1115736.3536 | 2703198.4563 | 1115736.4456
55 | 2703279.76 | 1115757.7533 | 2703256.2891 | 1115749.3147 | 2703254.3708 | 1115748.8561
56 | 2703283.8651 | 1115747.0804 | 2703306.8346 | 1115747.7751 | 2703322.0991 | 1115744.9121
57 | 2703279.76 | 1115757.7533 | 2703259.6294 | 1115746.3475 | 2703283.8651 | 1115747.0804
58 | 2703322.0991 | 1115744.9121 | 2703333.5759 | 1115742.7596
59 | 2703279.76 | 1115757.7533 | 2703298.5996 | 1115764.5256
60 | 2703333.5759 | 1115742.7596 | 2703342.1536 | 1115741.1508 | 2703349.5391 | 1115733.2828
61 | 2703298.5996 | 1115764.5256 | 2703336.1072 | 1115778.0087
62 | 2703365.6019 | 1115727.0745 | 2703361.7398 | 1115734.6696 | 2703349.5391 | 1115733.2828 | 2703349.5391 | 1115733.2828
63 | 2703336.1072 | 1115778.0087 | 2703340.266 | 1115830.3468
64 | 2703369.9061 | 1115718.6098 | 2703365.6019 | 1115727.0745
65 | 2703340.266 | 1115830.3468 | 2703360.5994 | 1115825.7947
66 | 2703313.3627 | 1115836.3698 | 2703340.266 | 1115830.3468
67 | 2703188.6002 | 1115736.3536 | 2703185.6607 | 1115736.7703
68 | 2703185.6607 | 1115736.7703 | 2703176.647 | 1115738.0484
69 | 2703176.647 | 1115738.0484 | 2703164.0999 | 1115739.8275 | 2703152.457 | 1115736.972 | 2703140.5615 | 1115734.8904 | 2703140.5615 | 1115734.8904
70 | 2703205.6554 | 1115695.0931 | 2703205.2644 | 1115694.6887 | 2703208.5087 | 1115693.5452
71 | 2703223.0727 | 1115672.4556 | 2703224.7776 | 1115681.1679 | 2703219.1656 | 1115684.2076 | 2703219.2564 | 1115689.7571 | 2703208.5087 | 1115693.5452
72 | 2703096.2639 | 1115733.1103 | 2703109.0972 | 1115734.1991 | 2703140.5615 | 1115734.8904
73 | 2703229.1021 | 1115652.6235 | 2703224.5146 | 1115663.9748 | 2703228.512 | 1115668.6681 | 2703223.0727 | 1115672.4556
74 | 2703096.2639 | 1115733.1103 | 2703090.3761 | 1115732.6107
75 | 2703157.2563 | 1115672.2963 | 2703167.8783 | 1115669.8808 | 2703177.6621 | 1115665.8957
76 | 2703177.6621 | 1115665.8957 | 2703193.6537 | 1115659.3819
77 | 2703194.9167 | 1115658.8675 | 2703193.6537 | 1115659.3819
78 | 2703194.9167 | 1115658.8675 | 2703192.0326 | 1115645.8377
79 | 2703194.9167 | 1115658.8675 | 2703207.0985 | 1115654.1864
80 | 2703188.8141 | 1115634.6609 | 2703191.2311 | 1115642.2164 | 2703192.0326 | 1115645.8377
81 | 2703223.2175 | 1115652.8708 | 2703208.9631 | 1115653.4699 | 2703207.0985 | 1115654.1864
82 | 2703229.1021 | 1115652.6235 | 2703237.9357 | 1115652.2498
83 | 2703229.1021 | 1115652.6235 | 2703223.2175 | 1115652.8708
84 | 2703263.1205 | 1115651.1842 | 2703237.9357 | 1115652.2498
85 | 2703188.0197 | 1115632.1776 | 2703188.8141 | 1115634.6609
86 | 2703263.1205 | 1115651.1842 | 2703275.9607 | 1115650.6409
87 | 2703301.9703 | 1115649.0295 | 2703285.8564 | 1115650.2223 | 2703275.9607 | 1115650.6409
88 | 2703360.5994 | 1115825.7947 | 2703377.71 | 1115821.964 | 2703389.1549 | 1115821.3264
89 | 2703695.6628 | 1115771.3274 | 2703692.2032 | 1115770.6264 | 2703650.738 | 1115765.9141 | 2703649.6716 | 1115765.6746
90 | 2703532.8848 | 1115709.9803 | 2703649.6716 | 1115765.6746
91 | 2703532.8848 | 1115709.9803 | 2703524.0987 | 1115706.8231 | 2703509.7764 | 1115704.047
92 | 2703493.84 | 1115700.958 | 2703509.7764 | 1115704.047
93 | 2703493.84 | 1115700.958 | 2703476.101 | 1115697.5197 | 2703475.8757 | 1115697.3893
94 | 2703475.8757 | 1115697.3893 | 2703460.5246 | 1115688.5036 | 2703454.0428 | 1115685.1854
95 | 2703445.696 | 1115680.9123 | 2703454.0428 | 1115685.1854
96 | 2703389.7911 | 1115671.5635 | 2703393.0401 | 1115673.0421 | 2703397.812 | 1115675.7919 | 2703403.2654 | 1115677.0636 | 2703411.6933 | 1115677.8078 | 2703419.6271 | 1115679.9001 | 2703434.9339 | 1115685.2647 | 2703439.1291 | 1115685.1474 | 2703442.6965 | 1115684.2633 | 2703445.696 | 1115680.9123
97 | 2703389.7911 | 1115671.5635 | 2703384.1842 | 1115665.7086 | 2703380.7024 | 1115657.0548 | 2703378.7422 | 1115648.3826 | 2703376.4404 | 1115645.2413 | 2703373.4853 | 1115643.7344 | 2703371.7196 | 1115643.8653
98 | 2703389.7911 | 1115671.5635 | 2703384.424 | 1115693.7305 | 2703379.5195 | 1115703.2597
99 | 2703371.7196 | 1115643.8653 | 2703353.8893 | 1115645.1875
100 | 2703371.7196 | 1115643.8653 | 2703411.9091 | 1115593.9812
101 | 2703379.5195 | 1115703.2597 | 2703378.8649 | 1115704.5314 | 2703377.9688 | 1115705.9396
102 | 2703342.7687 | 1115646.0121 | 2703353.8893 | 1115645.1875
103 | 2703409.5104 | 1115580.1738 | 2703410.9687 | 1115585.9149 | 2703411.9091 | 1115593.9812
104 | 2703369.9061 | 1115718.6098 | 2703377.9688 | 1115705.9396
105 | 2703407.7558 | 1115724.739 | 2703392.9046 | 1115722.334
106 | 2703419.6394 | 1115726.6633 | 2703407.7558 | 1115724.739
107 | 2703369.9061 | 1115718.6098 | 2703392.9046 | 1115722.334
108 | 2703342.7687 | 1115646.0121 | 2703330.703 | 1115646.9068 | 2703322.5263 | 1115647.5109
109 | 2703301.9703 | 1115649.0295 | 2703322.5263 | 1115647.5109
110 | 2703301.9703 | 1115649.0295 | 2703294.6858 | 1115608.6303
111 | 2703294.6858 | 1115608.6303 | 2703294.2921 | 1115606.4467
112 | 2703290.7908 | 1115585.5553 | 2703291.4934 | 1115590.9251 | 2703294.2921 | 1115606.4467
113 | 2703381.0692 | 1115493.0458 | 2703380.1983 | 1115492.4862 | 2703372.6103 | 1115488.4429
114 | 2703381.0692 | 1115493.0458 | 2703379.6695 | 1115494.5118 | 2703377.6136 | 1115495.0659 | 2703371.2012 | 1115494.3117 | 2703365.0955 | 1115494.1407 | 2703360.0496 | 1115493.8656 | 2703342.7866 | 1115496.6835
115 | 2703372.6103 | 1115488.4429 | 2703368.7953 | 1115486.41 | 2703356.0464 | 1115481.3672 | 2703334.5247 | 1115478.1204 | 2703320.5633 | 1115473.3699
116 | 2703342.7866 | 1115496.6835 | 2703327.9729 | 1115499.1016
117 | 2703320.5633 | 1115473.3699 | 2703302.0848 | 1115467.0826 | 2703298.9351 | 1115466.4378
118 | 2703318.9407 | 1115500.628 | 2703321.7547 | 1115500.1166 | 2703327.9729 | 1115499.1016
119 | 2703298.9351 | 1115466.4378 | 2703293.4348 | 1115465.3118 | 2703284.6477 | 1115464.3281 | 2703282.3709 | 1115464.3803
120 | 2703318.9407 | 1115500.628 | 2703312.1857 | 1115501.8555
121 | 2703284.2223 | 1115506.9368 | 2703283.9997 | 1115526.722
122 | 2703284.2223 | 1115506.9368 | 2703289.8449 | 1115505.9151
123 | 2703284.2223 | 1115506.9368 | 2703281.3227 | 1115507.6184
124 | 2703289.8449 | 1115505.9151 | 2703312.1857 | 1115501.8555
125 | 2703281.3227 | 1115507.6184 | 2703273.5068 | 1115509.4558 | 2703261.155 | 1115513.9167
126 | 2703254.3037 | 1115516.391 | 2703261.155 | 1115513.9167
127 | 2703254.6677 | 1115597.4129 | 2703249.161 | 1115597.0071
128 | 2703264.8741 | 1115598.165 | 2703254.6677 | 1115597.4129
129 | 2703223.4303 | 1115597.654 | 2703245.245 | 1115596.7186 | 2703249.161 | 1115597.0071
130 | 2703223.4303 | 1115597.654 | 2703220.5691 | 1115597.7767 | 2703196.8411 | 1115608.4683 | 2703189.0303 | 1115611.1829
131 | 2703182.081 | 1115613.598 | 2703189.0303 | 1115611.1829
132 | 2703182.081 | 1115613.598 | 2703173.1355 | 1115616.0362 | 2703171.4436 | 1115611.4927
133 | 2703182.081 | 1115613.598 | 2703188.0197 | 1115632.1776
134 | 2703170.2287 | 1115608.2305 | 2703171.4436 | 1115611.4927
135 | 2703161.4031 | 1115570.5069 | 2703161.7905 | 1115574.8169 | 2703165.5145 | 1115595.5712 | 2703170.2287 | 1115608.2305
136 | 2703160.148 | 1115556.544 | 2703161.4031 | 1115570.5069
137 | 2703160.148 | 1115556.544 | 2703181.3917 | 1115551.5
138 | 2703160.148 | 1115556.544 | 2703148.1251 | 1115563.4629
139 | 2703181.3917 | 1115551.5 | 2703185.7513 | 1115550.4649 | 2703196.9411 | 1115546.3973 | 2703220.4029 | 1115531.8543 | 2703221.5594 | 1115531.3164
140 | 2703148.1251 | 1115563.4629 | 2703137.7806 | 1115569.4159 | 2703126.6731 | 1115576.2565
141 | 2703221.5594 | 1115531.3164 | 2703230.3776 | 1115527.2157
142 | 2703125.2006 | 1115577.1633 | 2703126.6731 | 1115576.2565
143 | 2703108.1726 | 1115587.6501 | 2703108.2573 | 1115587.5979
144 | 2703125.2006 | 1115577.1633 | 2703108.2573 | 1115587.5979
145 | 2703094.2327 | 1115596.2351 | 2703108.1726 | 1115587.6501
146 | 2703090.1898 | 1115598.7248 | 2703094.2327 | 1115596.2351
147 | 2703230.3776 | 1115527.2157 | 2703241.6346 | 1115521.9809
148 | 2703242.0422 | 1115521.7913 | 2703241.6346 | 1115521.9809
149 | 2703254.3037 | 1115516.391 | 2703251.3999 | 1115517.4398 | 2703242.0422 | 1115521.7913
150 | 2703274.3873 | 1115464.5633 | 2703282.3709 | 1115464.3803
151 | 2703274.3873 | 1115464.5633 | 2703256.0497 | 1115464.9836
152 | 2703256.0497 | 1115464.9836 | 2703231.2264 | 1115465.5527
153 | 2703008.6424 | 1115532.3338 | 2703019.8004 | 1115526.1373
154 | 2703021.75 | 1115525.0546 | 2703019.8004 | 1115526.1373
155 | 2703021.75 | 1115525.0546 | 2703033.1067 | 1115518.7479 | 2703054.9518 | 1115506.6116 | 2703073.0405 | 1115496.5711

## bus_geodata
| x | y | coords
0 | 2703164.6545 | 1115469.4711
1 | 2703185.6638 | 1115467.6835
2 | 2703142.0162 | 1115472.6169
3 | 2703188.607 | 1115467.4331
4 | 2703117.9606 | 1115476.2085
5 | 2703205.8094 | 1115466.1353
6 | 2703129.7633 | 1115514.6394
7 | 2703105.9827 | 1115479.0325
8 | 2703206.0375 | 1115466.13
9 | 2703129.9136 | 1115515.0255
10 | 2703100.7376 | 1115481.3741
11 | 2703226.4508 | 1115465.6621
12 | 2703090.2951 | 1115486.9937
13 | 2703032.1586 | 1115713.928
14 | 2703008.5809 | 1115735.7241
15 | 2703008.3092 | 1115739.444
16 | 2703015.4237 | 1115743.5452
17 | 2703075.1143 | 1115731.8392
18 | 2703120.4017 | 1115680.0983
19 | 2703131.3711 | 1115677.7978
20 | 2703125.8852 | 1115649.5537
21 | 2703143.564 | 1115675.2407
22 | 2703147.7385 | 1115637.2691
23 | 2703144.3457 | 1115675.0767
24 | 2703172.8981 | 1115834.4149
25 | 2703180.1393 | 1115831.3809
26 | 2703159.1877 | 1115864.1005
27 | 2703184.2066 | 1115817.1677
28 | 2703158.2035 | 1115874.2791
29 | 2703227.7977 | 1115775.8239
30 | 2703141.8641 | 1115881.0498
31 | 2703196.9925 | 1115777.7005
32 | 2703212.4199 | 1115738.8274
33 | 2703136.6744 | 1115882.5343
34 | 2703143.1801 | 1115930.9936
35 | 2703189.5365 | 1115778.9013
36 | 2703210.0939 | 1115738.3219
37 | 2703219.0788 | 1115740.4193
38 | 2703170.92 | 1115971.8225
39 | 2703124.5446 | 1115886.0041
40 | 2703122.2136 | 1115887.4651
41 | 2703023.3845 | 1115874.8253
42 | 2703114.316 | 1115893.033
43 | 2703116.9916 | 1115891.1467
44 | 2703099.6968 | 1115797.9712
45 | 2703123.4695 | 1115789.5421
46 | 2703136.3811 | 1115787.4626
47 | 2703139.7874 | 1115786.9139
48 | 2703150.1021 | 1115785.2527
49 | 2703164.5634 | 1115782.9235
50 | 2703179.0949 | 1115780.5831
51 | 2703198.4563 | 1115736.4456
52 | 2703254.3708 | 1115748.8561
53 | 2703283.8651 | 1115747.0804
54 | 2703322.0991 | 1115744.9121
55 | 2703279.76 | 1115757.7533
56 | 2703333.5759 | 1115742.7596
57 | 2703298.5996 | 1115764.5256
58 | 2703349.5391 | 1115733.2828
59 | 2703336.1072 | 1115778.0087
60 | 2703365.6019 | 1115727.0745
61 | 2703340.266 | 1115830.3468
62 | 2703188.6002 | 1115736.3536
63 | 2703185.6607 | 1115736.7703
64 | 2703176.647 | 1115738.0484
65 | 2703205.6554 | 1115695.0931
66 | 2703208.5087 | 1115693.5452
67 | 2703140.5615 | 1115734.8904
68 | 2703223.0727 | 1115672.4556
69 | 2703096.2639 | 1115733.1103
70 | 2703090.3761 | 1115732.6107
71 | 2703157.2563 | 1115672.2963
72 | 2703177.6621 | 1115665.8957
73 | 2703193.6537 | 1115659.3819
74 | 2703156.5592 | 1115636.6362
75 | 2703194.9167 | 1115658.8675
76 | 2703192.0326 | 1115645.8377
77 | 2703207.0985 | 1115654.1864
78 | 2703229.1021 | 1115652.6235
79 | 2703237.9357 | 1115652.2498
80 | 2703223.2175 | 1115652.8708
81 | 2703188.8141 | 1115634.6609
82 | 2703263.1205 | 1115651.1842
83 | 2703275.9607 | 1115650.6409
84 | 2703313.3627 | 1115836.3698
85 | 2703360.5994 | 1115825.7947
86 | 2703389.1549 | 1115821.3264
87 | 2703695.6628 | 1115771.3274
88 | 2703649.6716 | 1115765.6746
89 | 2703532.8848 | 1115709.9803
90 | 2703509.7764 | 1115704.047
91 | 2703493.84 | 1115700.958
92 | 2703475.8757 | 1115697.3893
93 | 2703454.0428 | 1115685.1854
94 | 2703445.696 | 1115680.9123
95 | 2703389.7911 | 1115671.5635
96 | 2703371.7196 | 1115643.8653
97 | 2703379.5195 | 1115703.2597
98 | 2703353.8893 | 1115645.1875
99 | 2703411.9091 | 1115593.9812
100 | 2703377.9688 | 1115705.9396
101 | 2703407.7558 | 1115724.739
102 | 2703392.9046 | 1115722.334
103 | 2703419.6394 | 1115726.6633
104 | 2703369.9061 | 1115718.6098
105 | 2703342.7687 | 1115646.0121
106 | 2703409.5104 | 1115580.1738
107 | 2703322.5263 | 1115647.5109
108 | 2703301.9703 | 1115649.0295
109 | 2703294.6858 | 1115608.6303
110 | 2703294.2921 | 1115606.4467
111 | 2703381.0692 | 1115493.0458
112 | 2703372.6103 | 1115488.4429
113 | 2703342.7866 | 1115496.6835
114 | 2703320.5633 | 1115473.3699
115 | 2703327.9729 | 1115499.1016
116 | 2703298.9351 | 1115466.4378
117 | 2703318.9407 | 1115500.628
118 | 2703290.7908 | 1115585.5553
119 | 2703283.9997 | 1115526.722
120 | 2703284.2223 | 1115506.9368
121 | 2703289.8449 | 1115505.9151
122 | 2703281.3227 | 1115507.6184
123 | 2703312.1857 | 1115501.8555
124 | 2703261.155 | 1115513.9167
125 | 2703254.6677 | 1115597.4129
126 | 2703249.161 | 1115597.0071
127 | 2703264.8741 | 1115598.165
128 | 2703223.4303 | 1115597.654
129 | 2703189.0303 | 1115611.1829
130 | 2703182.081 | 1115613.598
131 | 2703171.4436 | 1115611.4927
132 | 2703188.0197 | 1115632.1776
133 | 2703170.2287 | 1115608.2305
134 | 2703161.4031 | 1115570.5069
135 | 2703160.148 | 1115556.544
136 | 2703181.3917 | 1115551.5
137 | 2703148.1251 | 1115563.4629
138 | 2703221.5594 | 1115531.3164
139 | 2703126.6731 | 1115576.2565
140 | 2703108.2573 | 1115587.5979
141 | 2703108.1726 | 1115587.6501
142 | 2703125.2006 | 1115577.1633
143 | 2703094.2327 | 1115596.2351
144 | 2703090.1898 | 1115598.7248
145 | 2703230.3776 | 1115527.2157
146 | 2703241.6346 | 1115521.9809
147 | 2703242.0422 | 1115521.7913
148 | 2703254.3037 | 1115516.391
149 | 2703282.3709 | 1115464.3803
150 | 2703274.3873 | 1115464.5633
151 | 2703256.0497 | 1115464.9836
152 | 2703231.2264 | 1115465.5527
153 | 2703008.6424 | 1115532.3338
154 | 2703019.8004 | 1115526.1373
155 | 2703021.75 | 1115525.0546
156 | 2703073.0405 | 1115496.5711
157 | 2703229.1021 | 1115652.6235

## line_std_types
| c_nf_per_km | r_ohm_per_km | x_ohm_per_km | max_i_ka | type | q_mm2 | alpha | voltage_rating
NAYY 4x50 SE | 210 | 0.642 | 0.083 | 0.142 | cs | 50 | 0.00403 | LV
NAYY 4x120 SE | 264 | 0.225 | 0.08 | 0.242 | cs | 120 | 0.00403 | LV
NAYY 4x150 SE | 261 | 0.208 | 0.08 | 0.27 | cs | 150 | 0.00403 | LV
NA2XS2Y 1x95 RM/25 12/20 kV | 216 | 0.313 | 0.132 | 0.252 | cs | 95 | 0.00403 | MV
NA2XS2Y 1x185 RM/25 12/20 kV | 273 | 0.161 | 0.117 | 0.362 | cs | 185 | 0.00403 | MV
NA2XS2Y 1x240 RM/25 12/20 kV | 304 | 0.122 | 0.112 | 0.421 | cs | 240 | 0.00403 | MV
NA2XS2Y 1x95 RM/25 6/10 kV | 315 | 0.313 | 0.123 | 0.249 | cs | 95 | 0.00403 | MV
NA2XS2Y 1x185 RM/25 6/10 kV | 406 | 0.161 | 0.11 | 0.358 | cs | 185 | 0.00403 | MV
NA2XS2Y 1x240 RM/25 6/10 kV | 456 | 0.122 | 0.105 | 0.416 | cs | 240 | 0.00403 | MV
NA2XS2Y 1x150 RM/25 12/20 kV | 250 | 0.206 | 0.116 | 0.319 | cs | 150 | 0.00403 | MV
NA2XS2Y 1x120 RM/25 12/20 kV | 230 | 0.253 | 0.119 | 0.283 | cs | 120 | 0.00403 | MV
NA2XS2Y 1x70 RM/25 12/20 kV | 190 | 0.443 | 0.132 | 0.22 | cs | 70 | 0.00403 | MV
NA2XS2Y 1x150 RM/25 6/10 kV | 360 | 0.206 | 0.11 | 0.315 | cs | 150 | 0.00403 | MV
NA2XS2Y 1x120 RM/25 6/10 kV | 340 | 0.253 | 0.113 | 0.28 | cs | 120 | 0.00403 | MV
NA2XS2Y 1x70 RM/25 6/10 kV | 280 | 0.443 | 0.123 | 0.217 | cs | 70 | 0.00403 | MV
N2XS(FL)2Y 1x120 RM/35 64/110 kV | 112 | 0.153 | 0.166 | 0.366 | cs | 120 | 0.00393 | HV
N2XS(FL)2Y 1x185 RM/35 64/110 kV | 125 | 0.099 | 0.156 | 0.457 | cs | 185 | 0.00393 | HV
N2XS(FL)2Y 1x240 RM/35 64/110 kV | 135 | 0.075 | 0.149 | 0.526 | cs | 240 | 0.00393 | HV
N2XS(FL)2Y 1x300 RM/35 64/110 kV | 144 | 0.06 | 0.144 | 0.588 | cs | 300 | 0.00393 | HV
15-AL1/3-ST1A 0.4 | 11 | 1.8769 | 0.35 | 0.105 | ol | 16 | 0.00403 | LV
24-AL1/4-ST1A 0.4 | 11.25 | 1.2012 | 0.335 | 0.14 | ol | 24 | 0.00403 | LV
48-AL1/8-ST1A 0.4 | 12.2 | 0.5939 | 0.3 | 0.21 | ol | 48 | 0.00403 | LV
94-AL1/15-ST1A 0.4 | 13.2 | 0.306 | 0.29 | 0.35 | ol | 94 | 0.00403 | LV
34-AL1/6-ST1A 10.0 | 9.7 | 0.8342 | 0.36 | 0.17 | ol | 34 | 0.00403 | MV
48-AL1/8-ST1A 10.0 | 10.1 | 0.5939 | 0.35 | 0.21 | ol | 48 | 0.00403 | MV
70-AL1/11-ST1A 10.0 | 10.4 | 0.4132 | 0.339 | 0.29 | ol | 70 | 0.00403 | MV
94-AL1/15-ST1A 10.0 | 10.75 | 0.306 | 0.33 | 0.35 | ol | 94 | 0.00403 | MV
122-AL1/20-ST1A 10.0 | 11.1 | 0.2376 | 0.323 | 0.41 | ol | 122 | 0.00403 | MV
149-AL1/24-ST1A 10.0 | 11.25 | 0.194 | 0.315 | 0.47 | ol | 149 | 0.00403 | MV
34-AL1/6-ST1A 20.0 | 9.15 | 0.8342 | 0.382 | 0.17 | ol | 34 | 0.00403 | MV
48-AL1/8-ST1A 20.0 | 9.5 | 0.5939 | 0.372 | 0.21 | ol | 48 | 0.00403 | MV
70-AL1/11-ST1A 20.0 | 9.7 | 0.4132 | 0.36 | 0.29 | ol | 70 | 0.00403 | MV
94-AL1/15-ST1A 20.0 | 10 | 0.306 | 0.35 | 0.35 | ol | 94 | 0.00403 | MV
122-AL1/20-ST1A 20.0 | 10.3 | 0.2376 | 0.344 | 0.41 | ol | 122 | 0.00403 | MV
149-AL1/24-ST1A 20.0 | 10.5 | 0.194 | 0.337 | 0.47 | ol | 149 | 0.00403 | MV
184-AL1/30-ST1A 20.0 | 10.75 | 0.1571 | 0.33 | 0.535 | ol | 184 | 0.00403 | MV
243-AL1/39-ST1A 20.0 | 11 | 0.1188 | 0.32 | 0.645 | ol | 243 | 0.00403 | MV
48-AL1/8-ST1A 110.0 | 8 | 0.5939 | 0.46 | 0.21 | ol | 48 | 0.00403 | HV
70-AL1/11-ST1A 110.0 | 8.4 | 0.4132 | 0.45 | 0.29 | ol | 70 | 0.00403 | HV
94-AL1/15-ST1A 110.0 | 8.65 | 0.306 | 0.44 | 0.35 | ol | 94 | 0.00403 | HV
122-AL1/20-ST1A 110.0 | 8.5 | 0.2376 | 0.43 | 0.41 | ol | 122 | 0.00403 | HV
149-AL1/24-ST1A 110.0 | 8.75 | 0.194 | 0.41 | 0.47 | ol | 149 | 0.00403 | HV
184-AL1/30-ST1A 110.0 | 8.8 | 0.1571 | 0.4 | 0.535 | ol | 184 | 0.00403 | HV
243-AL1/39-ST1A 110.0 | 9 | 0.1188 | 0.39 | 0.645 | ol | 243 | 0.00403 | HV
305-AL1/39-ST1A 110.0 | 9.2 | 0.0949 | 0.38 | 0.74 | ol | 305 | 0.00403 | HV
490-AL1/64-ST1A 110.0 | 9.75 | 0.059 | 0.37 | 0.96 | ol | 490 | 0.00403 | HV
679-AL1/86-ST1A 110.0 | 9.95 | 0.042 | 0.36 | 1.15 | ol | 679 | 0.00403 | HV
490-AL1/64-ST1A 220.0 | 10 | 0.059 | 0.285 | 0.96 | ol | 490 | 0.00403 | HV
679-AL1/86-ST1A 220.0 | 11.7 | 0.042 | 0.275 | 1.15 | ol | 679 | 0.00403 | HV
490-AL1/64-ST1A 380.0 | 11 | 0.059 | 0.253 | 0.96 | ol | 490 | 0.00403 | HV
679-AL1/86-ST1A 380.0 | 14.6 | 0.042 | 0.25 | 1.15 | ol | 679 | 0.00403 | HV

## trafo_std_types
| i0_percent | pfe_kw | vkr_percent | sn_mva | vn_lv_kv | vn_hv_kv | vk_percent | shift_degree | vector_group | tap_side | tap_neutral | tap_min | tap_max | tap_step_degree | tap_step_percent | tap_phase_shifter
160 MVA 380/110 kV | 0.06 | 60 | 0.25 | 160 | 110 | 380 | 12.2 | 0 | Yy0 | hv | 0 | -9 | 9 | 0 | 1.5 | FALSE
100 MVA 220/110 kV | 0.06 | 55 | 0.26 | 100 | 110 | 220 | 12 | 0 | Yy0 | hv | 0 | -9 | 9 | 0 | 1.5 | FALSE
63 MVA 110/20 kV | 0.04 | 22 | 0.32 | 63 | 20 | 110 | 18 | 150 | YNd5 | hv | 0 | -9 | 9 | 0 | 1.5 | FALSE
40 MVA 110/20 kV | 0.05 | 18 | 0.34 | 40 | 20 | 110 | 16.2 | 150 | YNd5 | hv | 0 | -9 | 9 | 0 | 1.5 | FALSE
25 MVA 110/20 kV | 0.07 | 14 | 0.41 | 25 | 20 | 110 | 12 | 150 | YNd5 | hv | 0 | -9 | 9 | 0 | 1.5 | FALSE
63 MVA 110/10 kV | 0.04 | 22 | 0.32 | 63 | 10 | 110 | 18 | 150 | YNd5 | hv | 0 | -9 | 9 | 0 | 1.5 | FALSE
40 MVA 110/10 kV | 0.05 | 18 | 0.34 | 40 | 10 | 110 | 16.2 | 150 | YNd5 | hv | 0 | -9 | 9 | 0 | 1.5 | FALSE
25 MVA 110/10 kV | 0.07 | 14 | 0.41 | 25 | 10 | 110 | 12 | 150 | YNd5 | hv | 0 | -9 | 9 | 0 | 1.5 | FALSE
0.25 MVA 20/0.4 kV | 0.32 | 0.8 | 1.44 | 0.25 | 0.4 | 20 | 6 | 150 | Yzn5 | hv | 0 | -2 | 2 | 0 | 2.5 | FALSE
0.4 MVA 20/0.4 kV | 0.3375 | 1.35 | 1.425 | 0.4 | 0.4 | 20 | 6 | 150 | Dyn5 | hv | 0 | -2 | 2 | 0 | 2.5 | FALSE
0.63 MVA 20/0.4 kV | 0.2619 | 1.65 | 1.206 | 0.63 | 0.4 | 20 | 6 | 150 | Dyn5 | hv | 0 | -2 | 2 | 0 | 2.5 | FALSE
0.25 MVA 10/0.4 kV | 0.24 | 0.6 | 1.2 | 0.25 | 0.4 | 10 | 4 | 150 | Dyn5 | hv | 0 | -2 | 2 | 0 | 2.5 | FALSE
0.4 MVA 10/0.4 kV | 0.2375 | 0.95 | 1.325 | 0.4 | 0.4 | 10 | 4 | 150 | Dyn5 | hv | 0 | -2 | 2 | 0 | 2.5 | FALSE
0.63 MVA 10/0.4 kV | 0.1873 | 1.18 | 1.0794 | 0.63 | 0.4 | 10 | 4 | 150 | Dyn5 | hv | 0 | -2 | 2 | 0 | 2.5 | FALSE

## trafo3w_std_types
| sn_hv_mva | sn_mv_mva | sn_lv_mva | vn_hv_kv | vn_mv_kv | vn_lv_kv | vk_hv_percent | vk_mv_percent | vk_lv_percent | vkr_hv_percent | vkr_mv_percent | vkr_lv_percent | pfe_kw | i0_percent | shift_mv_degree | shift_lv_degree | vector_group | tap_side | tap_neutral | tap_min | tap_max | tap_step_percent
63/25/38 MVA 110/20/10 kV | 63 | 25 | 38 | 110 | 20 | 10 | 10.4 | 10.4 | 10.4 | 0.28 | 0.32 | 0.35 | 35 | 0.89 | 0 | 0 | YN0yn0yn0 | hv | 0 | -10 | 10 | 1.2
63/25/38 MVA 110/10/10 kV | 63 | 25 | 38 | 110 | 10 | 10 | 10.4 | 10.4 | 10.4 | 0.28 | 0.32 | 0.35 | 35 | 0.89 | 0 | 0 | YN0yn0yn0 | hv | 0 | -10 | 10 | 1.2

## fuse_std_types
| fuse_type | i_rated_a | t_avg | t_min | t_total | x_avg | x_min | x_total
HV 100A | HV 100A | 100 | 0 | [10.0, 3.64, 0.854, 0.281, 0.1, 0.0531, 0.022, 0.01] | [10.0, 4.267, 1.21, 0.403, 0.1, 0.058, 0.022, 0.01] | 0 | [300.0, 350.0, 450.0, 550.0, 700.0, 850.0, 1200.0, 1752.0] | [600.0, 700.0, 900.0, 1150.0, 1665.0, 2000.0, 3000.0, 4313.0]
HV 10A | HV 10A | 10 | 0 | [10.0, 1675.0, 0.344, 0.156, 0.1, 0.0417, 0.0171, 0.01] | [10.0, 1.3, 0.3, 0.155, 0.1, 0.0555, 0.023, 0.01] | 0 | [30.0, 32.0, 35.0, 37.0, 39.0, 50.0, 70.0, 88.0] | [60.0, 70.0, 80.0, 87.0, 94.0, 110.0, 150.0, 216.0]
HV 125A | HV 125A | 125 | 0 | [10.0, 1.82, 0.344, 0.1, 0.0467, 0.0269, 0.01] | [10.0, 2.478, 0.426, 0.1, 0.0427, 0.0211, 0.01] | 0 | [375.0, 500.0, 700.0, 925.0, 1200.0, 1500.0, 2341.0] | [750.0, 1000.0, 1500.0, 2200.0, 3000.0, 4000.0, 5765.0]
HV 160A | HV 160A | 160 | 0 | [10.0, 4.15, 1.03, 0.198, 0.1, 0.051, 0.0172, 0.01] | [10.0, 2.3, 0.734, 0.274, 0.1, 0.046, 0.0177, 0.01] | 0 | [480.0, 550.0, 700.0, 1000.0, 1260.0, 1600.0, 2500.0, 3227.0] | [960.0, 1300.0, 1700.0, 2200.0, 2996.0, 4000.0, 6000.0, 7946.0]
HV 16A | HV 16A | 16 | 0 | [10.0, 0.352, 0.164, 0.1, 0.0649, 0.0342, 0.01] | [10.0, 2.34, 0.722, 0.181, 0.1, 0.055, 0.0296, 0.01] | 0 | [48.0, 60.0, 65.0, 71.0, 80.0, 100.0, 162.0] | [96.0, 110.0, 125.0, 150.0, 168.0, 200.0, 250.0, 398.0]
HV 200A | HV 200A | 200 | 0 | [10.0, 4.267, 1.21, 0.403, 0.1, 0.058, 0.022, 0.01] | [10.0, 3.73, 1.654, 0.328, 0.1, 0.0531, 0.019, 0.01] | 0 | [600.0, 700.0, 900.0, 1150.0, 1665.0, 2000.0, 3000.0, 4313.0] | [1200.0, 1500.0, 1800.0, 2700.0, 3960.0, 5000.0, 7500.0, 10620.0]
HV 20A | HV 20A | 20 | 0 | [10.0, 1.3, 0.3, 0.155, 0.1, 0.0555, 0.023, 0.01] | [10.0, 1.3, 0.161, 0.1, 0.0611, 0.0399, 0.0141, 0.01] | 0 | [60.0, 70.0, 80.0, 87.0, 94.0, 110.0, 150.0, 216.0] | [120.0, 150.0, 200.0, 223.0, 260.0, 300.0, 450.0, 532.0]
HV 25A | HV 25A | 25 | 0 | [10.0, 2.512, 0.833, 0.299, 0.1, 0.0372, 0.0223, 0.01] | [10.0, 3.125, 0.597, 0.198, 0.1, 0.0378, 0.022, 0.01] | 0 | [75.0, 82.0, 90.0, 100.0, 124.0, 170.0, 200.0, 289.0] | [150.0, 170.0, 210.0, 250.0, 294.0, 400.0, 500.0, 711.0]
HV 31.5A | HV 31.5A | 31.5 | 0 | [10.0, 2.34, 0.722, 0.181, 0.1, 0.055, 0.0296, 0.01] | [10.0, 2.84, 0.368, 0.164, 0.1, 0.0621, 0.0378, 0.0195, 0.01] | 0 | [95.0, 110.0, 125.0, 150.0, 165.0, 200.0, 250.0, 390.0] | [189.0, 220.0, 300.0, 350.0, 393.0, 450.0, 530.0, 700.0, 960.0]
HV 40A | HV 40A | 40 | 0 | [10.0, 1.3, 0.161, 0.1, 0.0611, 0.0399, 0.0141, 0.01] | [10.0, 2.05, 0.369, 0.198, 0.1, 0.051, 0.0298, 0.01] | 0 | [120.0, 150.0, 200.0, 223.0, 260.0, 300.0, 450.0, 532.0] | [240.0, 300.0, 400.0, 450.0, 530.0, 650.0, 800.0, 1311.0]
HV 50A | HV 50A | 50 | 0 | [10.0, 3.215, 0.597, 0.198, 0.1, 0.0378, 0.022, 0.01] | [10.0, 3.64, 0.854, 0.281, 0.1, 0.0531, 0.022, 0.01] | 0 | [150.0, 170.0, 210.0, 250.0, 294.0, 400.0, 500.0, 711.0] | [300.0, 350.0, 450.0, 550.0, 700.0, 850.0, 1200.0, 1752.0]
HV 6.3A | HV 6.3A | 6.3 | 0 | [10.0, 1.39, 0.344, 0.168, 0.1, 0.056, 0.0263, 0.01] | [10.0, 1.711, 0.516, 0.198, 0.1, 0.0634, 0.0303, 0.01] | 0 | [19.0, 19.5, 20.4, 20.8, 22.0, 25.0, 32.0, 48.0] | [38.0, 40.0, 43.0, 48.0, 53.0, 60.0, 75.0, 118.0]
HV 63A | HV 63A | 63 | 0 | [10.0, 2.84, 0.368, 0.164, 0.1, 0.0621, 0.0378, 0.0195, 0.01] | [10.0, 1.82, 0.344, 0.1, 0.0467, 0.0269, 0.01] | 0 | [189.0, 220.0, 300.0, 350.0, 393.0, 450.0, 530.0, 700.0, 961.0] | [378.0, 500.0, 700.0, 934.0, 1200.0, 1500.0, 2366.0]
HV 80A | HV 80A | 80 | 0 | [10.0, 2.05, 0.369, 0.198, 0.1, 0.051, 0.0298, 0.01] | [10.0, 4.15, 1.03, 0.198, 0.1, 0.051, 0.0172, 0.01] | 0 | [240.0, 300.0, 400.0, 450.0, 530.0, 650.0, 800.0, 1311.0] | [480.0, 550.0, 700.0, 1000.0, 1260.0, 1600.0, 2500.0, 3227.0]
Siemens NH-1-100 | Siemens NH-1-100 | 100 | [5400.0, 2000.0, 400.0, 20.0, 1.0, 0.2, 0.012, 0.004] | 0 | 0 | [150.0, 190.0, 250.0, 430.0, 900.0, 1250.0, 2700.0, 3600.0] | 0 | 0
Siemens NH-1-125 | Siemens NH-1-125 | 125 | [4800.0, 120.0, 7.0, 0.1, 0.004] | 0 | 0 | [180.0, 400.0, 740.0, 2000.0, 4250.0] | 0 | 0
Siemens NH-1-16 | Siemens NH-1-16 | 16 | [4000.0, 400.0, 2.0, 0.1, 0.04, 0.01] | 0 | 0 | [26.0, 35.0, 75.0, 150.0, 200.0, 300.0] | 0 | 0
Siemens NH-1-160 | Siemens NH-1-160 | 160 | [4800.0, 120.0, 7.0, 0.1, 0.004] | 0 | 0 | [210.0, 500.0, 900.0, 2300.0, 5000.0] | 0 | 0
Siemens NH-1-25 | Siemens NH-1-25 | 25 | [4000.0, 1000.0, 10.0, 0.2, 0.02, 0.01] | 0 | 0 | [40.0, 50.0, 100.0, 210.0, 400.0, 500.0] | 0 | 0
Siemens NH-1-50 | Siemens NH-1-50 | 50 | [4000.0, 40.0, 4.0, 1.0, 0.02, 0.01] | 0 | 0 | [86.0, 200.0, 300.0, 400.0, 1000.0, 1280.0] | 0 | 0
Siemens NH-1-63 | Siemens NH-1-63 | 63 | [4000.0, 100.0, 10.0, 2.0, 0.04, 0.01] | 0 | 0 | [100.0, 200.0, 300.0, 400.0, 1000.0, 1500.0] | 0 | 0
Siemens NH-1-80 | Siemens NH-1-80 | 80 | [4800.0, 120.0, 7.0, 0.1, 0.01] | 0 | 0 | [150.58, 250.0, 450.0, 1150.0, 2470.0] | 0 | 0
Siemens NH-2-1000 | Siemens NH-2-1000 | 1000 | [4800.0, 120.0, 7.0, 0.1, 0.004] | 0 | 0 | [1900.0, 3500.0, 8400.0, 24000.0, 52000.0] | 0 | 0
Siemens NH-2-200 | Siemens NH-2-200 | 200 | [4800.0, 120.0, 7.0, 0.1, 0.004] | 0 | 0 | [280.0, 650.0, 1200.0, 3000.0, 7000.0] | 0 | 0
Siemens NH-2-224 | Siemens NH-2-224 | 224 | [4800.0, 120.0, 7.0, 0.2, 0.04, 0.004] | 0 | 0 | [400.0, 750.0, 1453.0, 3025.0, 4315.0, 7600.0] | 0 | 0
Siemens NH-2-250 | Siemens NH-2-250 | 250 | [4800.0, 120.0, 7.0, 0.1, 0.004] | 0 | 0 | [450.0, 800.0, 1650.0, 4000.0, 8500.0] | 0 | 0
Siemens NH-2-315 | Siemens NH-2-315 | 315 | [4800.0, 120.0, 7.0, 0.1, 0.004] | 0 | 0 | [550.0, 920.0, 1900.0, 5000.0, 11000.0] | 0 | 0
Siemens NH-2-355 | Siemens NH-2-355 | 355 | [4800.0, 120.0, 6.0, 0.1, 0.004] | 0 | 0 | [650.0, 1116.27, 2350.0, 5840.0, 12790.0] | 0 | 0
Siemens NH-2-400 | Siemens NH-2-400 | 400 | [4800.0, 120.0, 7.0, 0.1, 0.004] | 0 | 0 | [720.0, 1350.0, 2800.0, 6500.0, 15000.0] | 0 | 0
Siemens NH-2-425 | Siemens NH-2-425 | 425 | [4800.0, 120.0, 7.0, 0.1, 0.004] | 0 | 0 | [850.0, 1500.0, 3050.0, 7500.0, 16500.0] | 0 | 0
Siemens NH-2-630 | Siemens NH-2-630 | 630 | [4800.0, 120.0, 7.0, 0.1, 0.004] | 0 | 0 | [1200.0, 2000.0, 4800.0, 12000.0, 26000.0] | 0 | 0

## dtypes
| element | column | dtype
0 | bus | name | object
1 | bus | vn_kv | float64
2 | bus | type | object
3 | bus | zone | object
4 | bus | in_service | bool
5 | load | name | object
6 | load | bus | uint32
7 | load | p_mw | float64
8 | load | q_mvar | float64
9 | load | const_z_percent | float64
10 | load | const_i_percent | float64
11 | load | sn_mva | float64
12 | load | scaling | float64
13 | load | in_service | bool
14 | load | type | object
15 | ext_grid | name | object
16 | ext_grid | bus | uint32
17 | ext_grid | vm_pu | float64
18 | ext_grid | va_degree | float64
19 | ext_grid | slack_weight | float64
20 | ext_grid | in_service | bool
21 | line | name | object
22 | line | std_type | object
23 | line | from_bus | uint32
24 | line | to_bus | uint32
25 | line | length_km | float64
26 | line | r_ohm_per_km | float64
27 | line | x_ohm_per_km | float64
28 | line | c_nf_per_km | float64
29 | line | g_us_per_km | float64
30 | line | max_i_ka | float64
31 | line | df | float64
32 | line | parallel | uint32
33 | line | type | object
34 | line | in_service | bool
35 | trafo | name | object
36 | trafo | std_type | object
37 | trafo | hv_bus | uint32
38 | trafo | lv_bus | uint32
39 | trafo | sn_mva | float64
40 | trafo | vn_hv_kv | float64
41 | trafo | vn_lv_kv | float64
42 | trafo | vk_percent | float64
43 | trafo | vkr_percent | float64
44 | trafo | pfe_kw | float64
45 | trafo | i0_percent | float64
46 | trafo | shift_degree | float64
47 | trafo | tap_side | object
48 | trafo | tap_neutral | int32
49 | trafo | tap_min | int32
50 | trafo | tap_max | int32
51 | trafo | tap_step_percent | float64
52 | trafo | tap_step_degree | float64
53 | trafo | tap_pos | int32
54 | trafo | tap_phase_shifter | bool
55 | trafo | parallel | uint32
56 | trafo | df | float64
57 | trafo | in_service | bool
58 | line_geodata | coords | object
59 | bus_geodata | x | float64
60 | bus_geodata | y | float64
61 | bus_geodata | coords | object

## parameters
| version | format_version | converged | OPF_converged | name | f_hz | sn_mva
0 | 2.14.6 | 2.14.0 | FALSE | FALSE |  | 50 | 1