## bus
| name | vn_kv | type | zone | in_service
0 | bus_LV_5113-50_0_3_node_0 | 0.4 | n |  | TRUE
1 | bus_LV_5113-50_0_3_node_2 | 0.4 | n |  | TRUE
2 | bus_LV_5113-50_0_3_node_1 | 0.4 | n |  | TRUE
3 | bus_LV_5113-50_0_3_node_3 | 0.4 | n |  | TRUE
4 | bus_LV_5113-50_0_3_node_4 | 0.4 | n |  | TRUE
5 | bus_LV_5113-50_0_3_node_5 | 0.4 | n |  | TRUE
6 | bus_LV_5113-50_0_3_node_6 | 0.4 | n |  | TRUE
7 | bus_LV_5113-50_0_3_node_18 | 0.4 | n |  | TRUE
8 | bus_LV_5113-50_0_3_node_53 | 0.4 | n |  | TRUE
9 | bus_LV_5113-50_0_3_node_9 | 0.4 | n |  | TRUE
10 | bus_LV_5113-50_0_3_node_7 | 0.4 | n |  | TRUE
11 | bus_LV_5113-50_0_3_node_23 | 0.4 | n |  | TRUE
12 | bus_LV_5113-50_0_3_node_20 | 0.4 | n |  | TRUE
13 | bus_LV_5113-50_0_3_node_57 | 0.4 | n |  | TRUE
14 | bus_LV_5113-50_0_3_node_19 | 0.4 | n |  | TRUE
15 | bus_LV_5113-50_0_3_node_51 | 0.4 | n |  | TRUE
16 | bus_LV_5113-50_0_3_node_8 | 0.4 | n |  | TRUE
17 | bus_LV_5113-50_0_3_node_49 | 0.4 | n |  | TRUE
18 | bus_LV_5113-50_0_3_node_11 | 0.4 | n |  | TRUE
19 | bus_LV_5113-50_0_3_node_10 | 0.4 | n |  | TRUE
20 | bus_LV_5113-50_0_3_node_16 | 0.4 | n |  | TRUE
21 | bus_LV_5113-50_0_3_node_31 | 0.4 | n |  | TRUE
22 | bus_LV_5113-50_0_3_node_36 | 0.4 | n |  | TRUE
23 | bus_LV_5113-50_0_3_node_14 | 0.4 | n |  | TRUE
24 | bus_LV_5113-50_0_3_node_33 | 0.4 | n |  | TRUE
25 | bus_LV_5113-50_0_3_node_30 | 0.4 | n |  | TRUE
26 | bus_LV_5113-50_0_3_node_34 | 0.4 | n |  | TRUE
27 | bus_LV_5113-50_0_3_node_46 | 0.4 | n |  | TRUE
28 | bus_LV_5113-50_0_3_node_29 | 0.4 | n |  | TRUE
29 | bus_LV_5113-50_0_3_node_32 | 0.4 | n |  | TRUE
30 | bus_LV_5113-50_0_3_node_12 | 0.4 | n |  | TRUE
31 | bus_LV_5113-50_0_3_node_13 | 0.4 | n |  | TRUE
32 | bus_LV_5113-50_0_3_node_15 | 0.4 | n |  | TRUE
33 | bus_LV_5113-50_0_3_node_17 | 0.4 | n |  | TRUE
34 | bus_LV_5113-50_0_3_node_47 | 0.4 | n |  | TRUE
35 | bus_LV_5113-50_0_3_node_48 | 0.4 | n |  | TRUE
36 | bus_LV_5113-50_0_3_node_55 | 0.4 | n |  | TRUE
37 | bus_LV_5113-50_0_3_node_45 | 0.4 | n |  | TRUE
38 | bus_LV_5113-50_0_3_node_21 | 0.4 | n |  | TRUE
39 | bus_LV_5113-50_0_3_node_22 | 0.4 | n |  | TRUE
40 | bus_LV_5113-50_0_3_node_24 | 0.4 | n |  | TRUE
41 | bus_LV_5113-50_0_3_node_64 | 0.4 | n |  | TRUE
42 | bus_LV_5113-50_0_3_node_67 | 0.4 | n |  | TRUE
43 | bus_LV_5113-50_0_3_node_43 | 0.4 | n |  | TRUE
44 | bus_LV_5113-50_0_3_node_60 | 0.4 | n |  | TRUE
45 | bus_LV_5113-50_0_3_node_59 | 0.4 | n |  | TRUE
46 | bus_LV_5113-50_0_3_node_56 | 0.4 | n |  | TRUE
47 | bus_LV_5113-50_0_3_node_26 | 0.4 | n |  | TRUE
48 | bus_LV_5113-50_0_3_node_27 | 0.4 | n |  | TRUE
49 | bus_LV_5113-50_0_3_node_28 | 0.4 | n |  | TRUE
50 | bus_LV_5113-50_0_3_node_35 | 0.4 | n |  | TRUE
51 | bus_LV_5113-50_0_3_node_37 | 0.4 | n |  | TRUE
52 | bus_LV_5113-50_0_3_node_44 | 0.4 | n |  | TRUE
53 | bus_LV_5113-50_0_3_node_38 | 0.4 | n |  | TRUE
54 | bus_LV_5113-50_0_3_node_39 | 0.4 | n |  | TRUE
55 | bus_LV_5113-50_0_3_node_41 | 0.4 | n |  | TRUE
56 | bus_LV_5113-50_0_3_node_42 | 0.4 | n |  | TRUE
57 | bus_LV_5113-50_0_3_node_62 | 0.4 | n |  | TRUE
58 | bus_LV_5113-50_0_3_node_61 | 0.4 | n |  | TRUE
59 | bus_LV_5113-50_0_3_node_58 | 0.4 | n |  | TRUE
60 | bus_LV_5113-50_0_3_node_52 | 0.4 | n |  | TRUE
61 | bus_LV_5113-50_0_3_node_50 | 0.4 | n |  | TRUE
62 | bus_LV_5113-50_0_3_node_54 | 0.4 | n |  | TRUE
63 | bus_LV_5113-50_0_3_node_63 | 0.4 | n |  | TRUE
64 | bus_MV_66_0_node_88 | 20 | n |  | TRUE

## load
| name | bus | p_mw | q_mvar | const_z_percent | const_i_percent | sn_mva | scaling | in_service | type
0 | LV_5113-50_0_3_load_0 | 0 | 0.0093715 | 0.0023487 | 0 | 0 |  | 1 | TRUE | wye
1 | LV_5113-50_0_3_load_4 | 4 | 0.017022 | 0.0042661 | 0 | 0 |  | 1 | TRUE | wye
2 | LV_5113-50_0_3_load_6 | 6 | 0.017979 | 0.004506 | 0 | 0 |  | 1 | TRUE | wye
3 | LV_5113-50_0_3_load_18 | 7 | 0.006836 | 0.0017133 | 0 | 0 |  | 1 | TRUE | wye
4 | LV_5113-50_0_3_load_53 | 8 | 0.0020377 | 0.00051069 | 0 | 0 |  | 1 | TRUE | wye
5 | LV_5113-50_0_3_load_9 | 9 | 0.0043743 | 0.0010963 | 0 | 0 |  | 1 | TRUE | wye
6 | LV_5113-50_0_3_load_7 | 10 | 0.015621 | 0.0039149 | 0 | 0 |  | 1 | TRUE | wye
7 | LV_5113-50_0_3_load_20 | 12 | 0.005418 | 0.0013579 | 0 | 0 |  | 1 | TRUE | wye
8 | LV_5113-50_0_3_load_51 | 15 | 0.01079 | 0.0027043 | 0 | 0 |  | 1 | TRUE | wye
9 | LV_5113-50_0_3_load_11 | 18 | 0.00258 | 0.00064662 | 0 | 0 |  | 1 | TRUE | wye
10 | LV_5113-50_0_3_load_16 | 20 | 0.00108 | 0.00027067 | 0 | 0 |  | 1 | TRUE | wye
11 | LV_5113-50_0_3_load_36 | 22 | 0.0043623 | 0.0010933 | 0 | 0 |  | 1 | TRUE | wye
12 | LV_5113-50_0_3_load_14 | 23 | 0.0032948 | 0.00082577 | 0 | 0 |  | 1 | TRUE | wye
13 | LV_5113-50_0_3_load_33 | 24 | 0.002152 | 0.00053935 | 0 | 0 |  | 1 | TRUE | wye
14 | LV_5113-50_0_3_load_30 | 25 | 0.0073027 | 0.0018302 | 0 | 0 |  | 1 | TRUE | wye
15 | LV_5113-50_0_3_load_46 | 27 | 0.0029301 | 0.00073435 | 0 | 0 |  | 1 | TRUE | wye
16 | LV_5113-50_0_3_load_29 | 28 | 0.0032938 | 0.0008255 | 0 | 0 |  | 1 | TRUE | wye
17 | LV_5113-50_0_3_load_12 | 30 | 0.0018375 | 0.00046052 | 0 | 0 |  | 1 | TRUE | wye
18 | LV_5113-50_0_3_load_13 | 31 | 0.0049526 | 0.0012412 | 0 | 0 |  | 1 | TRUE | wye
19 | LV_5113-50_0_3_load_15 | 32 | 0.0064267 | 0.0016107 | 0 | 0 |  | 1 | TRUE | wye
20 | LV_5113-50_0_3_load_47 | 34 | 0.011987 | 0.0030041 | 0 | 0 |  | 1 | TRUE | wye
21 | LV_5113-50_0_3_load_48 | 35 | 0.0061951 | 0.0015526 | 0 | 0 |  | 1 | TRUE | wye
22 | LV_5113-50_0_3_load_55 | 36 | 0.0065659 | 0.0016456 | 0 | 0 |  | 1 | TRUE | wye
23 | LV_5113-50_0_3_load_45 | 37 | 0.0051394 | 0.001288 | 0 | 0 |  | 1 | TRUE | wye
24 | LV_5113-50_0_3_load_21 | 38 | 0.0037138 | 0.00093076 | 0 | 0 |  | 1 | TRUE | wye
25 | LV_5113-50_0_3_load_64 | 41 | 0.004366 | 0.0010942 | 0 | 0 |  | 1 | TRUE | wye
26 | LV_5113-50_0_3_load_67 | 42 | 0.017657 | 0.0044252 | 0 | 0 |  | 1 | TRUE | wye
27 | LV_5113-50_0_3_load_56 | 46 | 0.003576 | 0.00089622 | 0 | 0 |  | 1 | TRUE | wye
28 | LV_5113-50_0_3_load_26 | 47 | 0.0017247 | 0.00043224 | 0 | 0 |  | 1 | TRUE | wye
29 | LV_5113-50_0_3_load_28 | 49 | 0.0047232 | 0.0011837 | 0 | 0 |  | 1 | TRUE | wye
30 | LV_5113-50_0_3_load_35 | 50 | 0.0056982 | 0.0014281 | 0 | 0 |  | 1 | TRUE | wye
31 | LV_5113-50_0_3_load_37 | 51 | 0.015437 | 0.0038688 | 0 | 0 |  | 1 | TRUE | wye
32 | LV_5113-50_0_3_load_44 | 52 | 0.002389 | 0.00059873 | 0 | 0 |  | 1 | TRUE | wye
33 | LV_5113-50_0_3_load_38 | 53 | 0.0054994 | 0.0013783 | 0 | 0 |  | 1 | TRUE | wye
34 | LV_5113-50_0_3_load_39 | 54 | 0.0025906 | 0.00064925 | 0 | 0 |  | 1 | TRUE | wye
35 | LV_5113-50_0_3_load_42 | 56 | 0.0051487 | 0.0012904 | 0 | 0 |  | 1 | TRUE | wye
36 | LV_5113-50_0_3_load_62 | 57 | 0.0073203 | 0.0018346 | 0 | 0 |  | 1 | TRUE | wye
37 | LV_5113-50_0_3_load_61 | 58 | 0.014194 | 0.0035573 | 0 | 0 |  | 1 | TRUE | wye
38 | LV_5113-50_0_3_load_58 | 59 | 0.0038979 | 0.00097692 | 0 | 0 |  | 1 | TRUE | wye
39 | LV_5113-50_0_3_load_50 | 61 | 0.0037136 | 0.00093072 | 0 | 0 |  | 1 | TRUE | wye
40 | LV_5113-50_0_3_load_54 | 62 | 0.0043402 | 0.0010878 | 0 | 0 |  | 1 | TRUE | wye
41 | LV_5113-50_0_3_load_63 | 63 | 0.0024689 | 0.00061876 | 0 | 0 |  | 1 | TRUE | wye

## ext_grid
| name | bus | vm_pu | va_degree | slack_weight | in_service
0 |  | 30 | 1 | 0 | 1 | TRUE

## line
| name | std_type | from_bus | to_bus | length_km | r_ohm_per_km | x_ohm_per_km | c_nf_per_km | g_us_per_km | max_i_ka | df | parallel | type | in_service
0 | LV_5113-50_0_3_line_0 |  | 0 | 1 | 0.0243 | 0.125 | 0.08 | 261 | 0 | 0.364 | 1 | 1 | cs | TRUE
1 | LV_5113-50_0_3_line_1 |  | 1 | 5 | 0.01145 | 0.125 | 0.08 | 261 | 0 | 0.364 | 1 | 1 | cs | TRUE
2 | LV_5113-50_0_3_line_2 |  | 1 | 6 | 0.047302 | 0.125 | 0.08 | 261 | 0 | 0.364 | 1 | 1 | cs | TRUE
3 | LV_5113-50_0_3_line_3 |  | 2 | 3 | 0.006554 | 0.125 | 0.08 | 261 | 0 | 0.364 | 1 | 1 | cs | TRUE
4 | LV_5113-50_0_3_line_4 |  | 2 | 4 | 0.02224 | 0.125 | 0.08 | 261 | 0 | 0.364 | 1 | 1 | cs | TRUE
5 | LV_5113-50_0_3_line_5 |  | 3 | 7 | 0.014631 | 0.125 | 0.08 | 261 | 0 | 0.364 | 1 | 1 | cs | TRUE
6 | LV_5113-50_0_3_line_6 |  | 4 | 8 | 0.01838 | 0.125 | 0.08 | 261 | 0 | 0.364 | 1 | 1 | cs | TRUE
7 | LV_5113-50_0_3_line_7 |  | 5 | 9 | 0.04335 | 0.125 | 0.08 | 261 | 0 | 0.364 | 1 | 1 | cs | TRUE
8 | LV_5113-50_0_3_line_8 |  | 5 | 10 | 0.038049 | 0.125 | 0.08 | 261 | 0 | 0.364 | 1 | 1 | cs | TRUE
9 | LV_5113-50_0_3_line_9 |  | 6 | 11 | 0.018475 | 0.125 | 0.08 | 261 | 0 | 0.364 | 1 | 1 | cs | TRUE
10 | LV_5113-50_0_3_line_10 |  | 7 | 14 | 0.030846 | 0.125 | 0.08 | 261 | 0 | 0.364 | 1 | 1 | cs | TRUE
11 | LV_5113-50_0_3_line_11 |  | 8 | 15 | 0.011435 | 0.125 | 0.08 | 261 | 0 | 0.364 | 1 | 1 | cs | TRUE
12 | LV_5113-50_0_3_line_12 |  | 10 | 16 | 0.020751 | 0.125 | 0.08 | 261 | 0 | 0.364 | 1 | 1 | cs | TRUE
13 | LV_5113-50_0_3_line_13 |  | 11 | 17 | 0.011079 | 0.125 | 0.08 | 261 | 0 | 0.364 | 1 | 1 | cs | TRUE
14 | LV_5113-50_0_3_line_14 |  | 12 | 13 | 0.024363 | 0.125 | 0.08 | 261 | 0 | 0.364 | 1 | 1 | cs | TRUE
15 | LV_5113-50_0_3_line_15 |  | 13 | 39 | 0.021674 | 0.125 | 0.08 | 261 | 0 | 0.364 | 1 | 1 | cs | TRUE
16 | LV_5113-50_0_3_line_16 |  | 13 | 40 | 0.009028 | 0.125 | 0.08 | 261 | 0 | 0.364 | 1 | 1 | cs | TRUE
17 | LV_5113-50_0_3_line_17 |  | 14 | 38 | 0.021083 | 0.125 | 0.08 | 261 | 0 | 0.364 | 1 | 1 | cs | TRUE
18 | LV_5113-50_0_3_line_18 |  | 15 | 61 | 0.0099433 | 0.125 | 0.08 | 261 | 0 | 0.364 | 1 | 1 | cs | TRUE
19 | LV_5113-50_0_3_line_19 |  | 16 | 18 | 0.028579 | 0.125 | 0.08 | 261 | 0 | 0.364 | 1 | 1 | cs | TRUE
20 | LV_5113-50_0_3_line_20 |  | 17 | 42 | 0.029317 | 0.125 | 0.08 | 261 | 0 | 0.364 | 1 | 1 | cs | TRUE
21 | LV_5113-50_0_3_line_21 |  | 18 | 22 | 0.0028045 | 0.125 | 0.08 | 261 | 0 | 0.364 | 1 | 1 | cs | TRUE
22 | LV_5113-50_0_3_line_22 |  | 19 | 20 | 0.010248 | 0.125 | 0.08 | 261 | 0 | 0.364 | 1 | 1 | cs | TRUE
23 | LV_5113-50_0_3_line_23 |  | 19 | 21 | 0.027448 | 0.125 | 0.08 | 261 | 0 | 0.364 | 1 | 1 | cs | TRUE
24 | LV_5113-50_0_3_line_24 |  | 20 | 23 | 0.011659 | 0.125 | 0.08 | 261 | 0 | 0.364 | 1 | 1 | cs | TRUE
25 | LV_5113-50_0_3_line_25 |  | 21 | 24 | 0.011447 | 0.125 | 0.08 | 261 | 0 | 0.364 | 1 | 1 | cs | TRUE
26 | LV_5113-50_0_3_line_26 |  | 21 | 25 | 0.036355 | 0.125 | 0.08 | 261 | 0 | 0.364 | 1 | 1 | cs | TRUE
27 | LV_5113-50_0_3_line_27 |  | 22 | 29 | 0.022365 | 0.125 | 0.08 | 261 | 0 | 0.364 | 1 | 1 | cs | TRUE
28 | LV_5113-50_0_3_line_28 |  | 23 | 30 | 0.0030415 | 0.125 | 0.08 | 261 | 0 | 0.364 | 1 | 1 | cs | TRUE
29 | LV_5113-50_0_3_line_29 |  | 24 | 49 | 0.010387 | 0.125 | 0.08 | 261 | 0 | 0.364 | 1 | 1 | cs | TRUE
30 | LV_5113-50_0_3_line_30 |  | 25 | 29 | 0.00013653 | 0.125 | 0.08 | 261 | 0 | 0.364 | 1 | 1 | cs | TRUE
31 | LV_5113-50_0_3_line_31 |  | 26 | 27 | 0.020689 | 0.125 | 0.08 | 261 | 0 | 0.364 | 1 | 1 | cs | TRUE
32 | LV_5113-50_0_3_line_32 |  | 26 | 28 | 0.0084859 | 0.125 | 0.08 | 261 | 0 | 0.364 | 1 | 1 | cs | TRUE
33 | LV_5113-50_0_3_line_33 |  | 27 | 52 | 0.015575 | 0.125 | 0.08 | 261 | 0 | 0.364 | 1 | 1 | cs | TRUE
34 | LV_5113-50_0_3_line_34 |  | 29 | 50 | 0.03118 | 0.125 | 0.08 | 261 | 0 | 0.364 | 1 | 1 | cs | TRUE
35 | LV_5113-50_0_3_line_35 |  | 30 | 31 | 0.0084104 | 0.125 | 0.08 | 261 | 0 | 0.364 | 1 | 2 | cs | TRUE
36 | LV_5113-50_0_3_line_36 |  | 31 | 32 | 0.02228 | 0.125 | 0.08 | 261 | 0 | 0.364 | 1 | 2 | cs | TRUE
37 | LV_5113-50_0_3_line_37 |  | 32 | 33 | 0.012998 | 0.125 | 0.08 | 261 | 0 | 0.364 | 1 | 1 | cs | TRUE
38 | LV_5113-50_0_3_line_38 |  | 33 | 34 | 0.010741 | 0.125 | 0.08 | 261 | 0 | 0.364 | 1 | 1 | cs | TRUE
39 | LV_5113-50_0_3_line_39 |  | 33 | 35 | 0.0060482 | 0.125 | 0.08 | 261 | 0 | 0.364 | 1 | 1 | cs | TRUE
40 | LV_5113-50_0_3_line_40 |  | 34 | 36 | 0.0022865 | 0.125 | 0.08 | 261 | 0 | 0.364 | 1 | 1 | cs | TRUE
41 | LV_5113-50_0_3_line_41 |  | 35 | 37 | 0.018672 | 0.125 | 0.08 | 261 | 0 | 0.364 | 1 | 1 | cs | TRUE
42 | LV_5113-50_0_3_line_42 |  | 36 | 60 | 0.017097 | 0.125 | 0.08 | 261 | 0 | 0.364 | 1 | 1 | cs | TRUE
43 | LV_5113-50_0_3_line_43 |  | 37 | 55 | 0.010543 | 0.125 | 0.08 | 261 | 0 | 0.364 | 1 | 1 | cs | TRUE
44 | LV_5113-50_0_3_line_44 |  | 38 | 39 | 0.0066591 | 0.125 | 0.08 | 261 | 0 | 0.364 | 1 | 1 | cs | TRUE
45 | LV_5113-50_0_3_line_45 |  | 40 | 41 | 0.014989 | 0.125 | 0.08 | 261 | 0 | 0.364 | 1 | 1 | cs | TRUE
46 | LV_5113-50_0_3_line_46 |  | 43 | 44 | 0.015487 | 0.125 | 0.08 | 261 | 0 | 0.364 | 1 | 1 | cs | TRUE
47 | LV_5113-50_0_3_line_47 |  | 43 | 45 | 0.010454 | 0.125 | 0.08 | 261 | 0 | 0.364 | 1 | 1 | cs | TRUE
48 | LV_5113-50_0_3_line_48 |  | 43 | 46 | 0.0090931 | 0.125 | 0.08 | 261 | 0 | 0.364 | 1 | 1 | cs | TRUE
49 | LV_5113-50_0_3_line_49 |  | 44 | 57 | 0.006031 | 0.125 | 0.08 | 261 | 0 | 0.364 | 1 | 1 | cs | TRUE
50 | LV_5113-50_0_3_line_50 |  | 44 | 56 | 0.011774 | 0.125 | 0.08 | 261 | 0 | 0.364 | 1 | 1 | cs | TRUE
51 | LV_5113-50_0_3_line_51 |  | 45 | 58 | 0.0097403 | 0.125 | 0.08 | 261 | 0 | 0.364 | 1 | 1 | cs | TRUE
52 | LV_5113-50_0_3_line_52 |  | 45 | 59 | 0.0084162 | 0.125 | 0.08 | 261 | 0 | 0.364 | 1 | 1 | cs | TRUE
53 | LV_5113-50_0_3_line_53 |  | 46 | 60 | 0.012916 | 0.125 | 0.08 | 261 | 0 | 0.364 | 1 | 1 | cs | TRUE
54 | LV_5113-50_0_3_line_54 |  | 47 | 48 | 0.010757 | 0.125 | 0.08 | 261 | 0 | 0.364 | 1 | 1 | cs | TRUE
55 | LV_5113-50_0_3_line_55 |  | 48 | 49 | 0.028579 | 0.125 | 0.08 | 261 | 0 | 0.364 | 1 | 1 | cs | TRUE
56 | LV_5113-50_0_3_line_56 |  | 50 | 51 | 0.001613 | 0.125 | 0.08 | 261 | 0 | 0.364 | 1 | 1 | cs | TRUE
57 | LV_5113-50_0_3_line_57 |  | 51 | 53 | 0.0011925 | 0.125 | 0.08 | 261 | 0 | 0.364 | 1 | 1 | cs | TRUE
58 | LV_5113-50_0_3_line_58 |  | 52 | 55 | 0.008525 | 0.125 | 0.08 | 261 | 0 | 0.364 | 1 | 1 | cs | TRUE
59 | LV_5113-50_0_3_line_59 |  | 54 | 55 | 0.016481 | 0.125 | 0.08 | 261 | 0 | 0.364 | 1 | 1 | cs | TRUE
60 | LV_5113-50_0_3_line_60 |  | 57 | 63 | 0.016029 | 0.125 | 0.08 | 261 | 0 | 0.364 | 1 | 1 | cs | TRUE
61 | LV_5113-50_0_3_line_61 |  | 59 | 62 | 0.0048173 | 0.125 | 0.08 | 261 | 0 | 0.364 | 1 | 1 | cs | TRUE
62 | LV_5113-50_0_3_line_62 |  | 60 | 61 | 0.011291 | 0.125 | 0.08 | 261 | 0 | 0.364 | 1 | 1 | cs | TRUE

## trafo
| name | std_type | hv_bus | lv_bus | sn_mva | vn_hv_kv | vn_lv_kv | vk_percent | vkr_percent | pfe_kw | i0_percent | shift_degree | tap_side | tap_neutral | tap_min | tap_max | tap_step_percent | tap_step_degree | tap_pos | tap_phase_shifter | parallel | df | in_service
0 | LV_5113-50_0_3_trafo_12 | 0.63 MVA 20/0.4 kV | 64 | 30 | 0.63 | 20 | 0.4 | 6 | 1.206 | 1.65 | 0.2619 | 150 | hv | 0 | -2 | 2 | 2.5 | 0 | 0 | FALSE | 1 | 1 | TRUE

## line_geodata
| x0 | y0 | x1 | y1 | x2 | y2 | x3 | y3 | x4 | y4 | x5 | y5
0 | 2703685.4247 | 1114101.0594 | 2703661.4773 | 1114096.932
1 | 2703685.4247 | 1114101.0594 | 2703695.5038 | 1114106.5464
2 | 2703685.4247 | 1114101.0594 | 2703686.1342 | 1114053.7629
3 | 2703611.0507 | 1114090.8702 | 2703617.477 | 1114092.2476
4 | 2703617.477 | 1114092.2476 | 2703610.5292 | 1114113.3744
5 | 2703611.0507 | 1114090.8702 | 2703611.5196 | 1114088.7435 | 2703610.7725 | 1114077.7793 | 2703609.4724 | 1114077.1069
6 | 2703610.5292 | 1114113.3744 | 2703609.2963 | 1114117.1236 | 2703599.8794 | 1114128.0622
7 | 2703695.5038 | 1114106.5464 | 2703738.0442 | 1114098.2092
8 | 2703695.5038 | 1114106.5464 | 2703696.7021 | 1114112.8042 | 2703694.6126 | 1114128.3784 | 2703690.1419 | 1114143.7039
9 | 2703686.4113 | 1114035.29 | 2703686.1342 | 1114053.7629
10 | 2703582.0751 | 1114062.935 | 2703609.4724 | 1114077.1069
11 | 2703599.8794 | 1114128.0622 | 2703598.3733 | 1114129.8116 | 2703591.6253 | 1114135.9558 | 2703591.6253 | 1114135.9558
12 | 2703684.3307 | 1114163.625 | 2703690.1419 | 1114143.7039
13 | 2703697.5219 | 1114035.1244 | 2703686.4113 | 1114035.29
14 | 2703547.6027 | 1114075.0316 | 2703571.3435 | 1114080.5017
15 | 2703554.557 | 1114063.5987 | 2703544.6444 | 1114064.1741 | 2703544.5656 | 1114066.074 | 2703544.946 | 1114070.4833 | 2703547.6422 | 1114074.0761 | 2703547.6027 | 1114075.0316
16 | 2703538.6325 | 1114073.7998 | 2703547.6027 | 1114075.0316
17 | 2703582.0751 | 1114062.935 | 2703577.1984 | 1114061.7287 | 2703561.1935 | 1114063.0506
18 | 2703582.4066 | 1114139.6821 | 2703591.6253 | 1114135.9558
19 | 2703684.3307 | 1114163.625 | 2703691.1858 | 1114169.2792 | 2703698.8511 | 1114172.2788 | 2703698.4211 | 1114182.0555 | 2703698.6538 | 1114183.7149
20 | 2703697.5219 | 1114035.1244 | 2703726.8385 | 1114035.1959
21 | 2703698.6538 | 1114183.7149 | 2703699.0432 | 1114186.4922
22 | 2703652.6177 | 1114179.2481 | 2703642.5956 | 1114177.1094
23 | 2703652.6177 | 1114179.2481 | 2703660.975 | 1114192.8108 | 2703669.2576 | 1114200.8131
24 | 2703642.5956 | 1114177.1094 | 2703631.1929 | 1114174.6761
25 | 2703669.2576 | 1114200.8131 | 2703669.0249 | 1114212.2582
26 | 2703669.2576 | 1114200.8131 | 2703679.2869 | 1114204.6871 | 2703704.6865 | 1114207.9087
27 | 2703704.822 | 1114207.9259 | 2703702.664 | 1114197.7158 | 2703699.7635 | 1114191.629 | 2703699.0432 | 1114186.4922
28 | 2703628.2183 | 1114174.0413 | 2703631.1929 | 1114174.6761
29 | 2703668.8137 | 1114222.6434 | 2703669.0249 | 1114212.2582
30 | 2703704.822 | 1114207.9259 | 2703704.6865 | 1114207.9087
31 | 2703627.6202 | 1114226.3063 | 2703620.8866 | 1114219.4201 | 2703612.3566 | 1114212.3833
32 | 2703627.6202 | 1114226.3063 | 2703627.0529 | 1114234.7732
33 | 2703597.5989 | 1114208.0371 | 2703597.9997 | 1114208.1217 | 2703602.6741 | 1114208.5019 | 2703611.6931 | 1114211.8359 | 2703612.3566 | 1114212.3833
34 | 2703704.822 | 1114207.9259 | 2703727.3553 | 1114209.6347 | 2703735.9183 | 1114209.0661
35 | 2703628.2183 | 1114174.0413 | 2703619.9932 | 1114172.286
36 | 2703597.959 | 1114170.3464 | 2703609.288 | 1114170.0015 | 2703619.9932 | 1114172.286
37 | 2703584.9669 | 1114170.7419 | 2703597.959 | 1114170.3464
38 | 2703584.9669 | 1114170.7419 | 2703581.3431 | 1114160.6309
39 | 2703584.9669 | 1114170.7419 | 2703584.4964 | 1114176.7718
40 | 2703581.3431 | 1114160.6309 | 2703580.5717 | 1114158.4785
41 | 2703584.4964 | 1114176.7718 | 2703584.3734 | 1114178.3477 | 2703587.5593 | 1114195.1389
42 | 2703571.9389 | 1114143.9134 | 2703578.5601 | 1114152.8655 | 2703580.5717 | 1114158.4785
43 | 2703589.5247 | 1114205.4975 | 2703587.5593 | 1114195.1389
44 | 2703554.557 | 1114063.5987 | 2703561.1935 | 1114063.0506
45 | 2703538.6325 | 1114073.7998 | 2703540.3788 | 1114088.6835
46 | 2703549.9335 | 1114144.2932 | 2703552.0736 | 1114159.6284
47 | 2703549.9335 | 1114144.2932 | 2703549.9267 | 1114133.842
48 | 2703549.9335 | 1114144.2932 | 2703559.0252 | 1114144.1363
49 | 2703552.0736 | 1114159.6284 | 2703558.0919 | 1114160.0204
50 | 2703552.0736 | 1114159.6284 | 2703551.9665 | 1114160.4716 | 2703551.1679 | 1114170.5866 | 2703550.4175 | 1114170.7913
51 | 2703549.9267 | 1114133.842 | 2703549.9223 | 1114124.1017
52 | 2703549.9267 | 1114133.842 | 2703558.3225 | 1114134.4278
53 | 2703571.9389 | 1114143.9134 | 2703559.0252 | 1114144.1363
54 | 2703668.2328 | 1114251.2165 | 2703678.7619 | 1114253.4202
55 | 2703668.2328 | 1114251.2165 | 2703668.8137 | 1114222.6434
56 | 2703737.5277 | 1114208.9593 | 2703735.9183 | 1114209.0661
57 | 2703738.7176 | 1114208.8803 | 2703737.5277 | 1114208.9593
58 | 2703589.5247 | 1114205.4975 | 2703592.5583 | 1114206.9725 | 2703597.5989 | 1114208.0371
59 | 2703589.5247 | 1114205.4975 | 2703573.0925 | 1114206.7649
60 | 2703560.1219 | 1114175.9207 | 2703558.0919 | 1114160.0204
61 | 2703562.9971 | 1114135.2617 | 2703561.7463 | 1114134.6667 | 2703558.3225 | 1114134.4278
62 | 2703571.9389 | 1114143.9134 | 2703582.4066 | 1114139.6821

## bus_geodata
| x | y | coords
0 | 2703661.4773 | 1114096.932
1 | 2703685.4247 | 1114101.0594
2 | 2703617.477 | 1114092.2476
3 | 2703611.0507 | 1114090.8702
4 | 2703610.5292 | 1114113.3744
5 | 2703695.5038 | 1114106.5464
6 | 2703686.1342 | 1114053.7629
7 | 2703609.4724 | 1114077.1069
8 | 2703599.8794 | 1114128.0622
9 | 2703738.0442 | 1114098.2092
10 | 2703690.1419 | 1114143.7039
11 | 2703686.4113 | 1114035.29
12 | 2703571.3435 | 1114080.5017
13 | 2703547.6027 | 1114075.0316
14 | 2703582.0751 | 1114062.935
15 | 2703591.6253 | 1114135.9558
16 | 2703684.3307 | 1114163.625
17 | 2703697.5219 | 1114035.1244
18 | 2703698.6538 | 1114183.7149
19 | 2703652.6177 | 1114179.2481
20 | 2703642.5956 | 1114177.1094
21 | 2703669.2576 | 1114200.8131
22 | 2703699.0432 | 1114186.4922
23 | 2703631.1929 | 1114174.6761
24 | 2703669.0249 | 1114212.2582
25 | 2703704.6865 | 1114207.9087
26 | 2703627.6202 | 1114226.3063
27 | 2703612.3566 | 1114212.3833
28 | 2703627.0529 | 1114234.7732
29 | 2703704.822 | 1114207.9259
30 | 2703628.2183 | 1114174.0413
31 | 2703619.9932 | 1114172.286
32 | 2703597.959 | 1114170.3464
33 | 2703584.9669 | 1114170.7419
34 | 2703581.3431 | 1114160.6309
35 | 2703584.4964 | 1114176.7718
36 | 2703580.5717 | 1114158.4785
37 | 2703587.5593 | 1114195.1389
38 | 2703561.1935 | 1114063.0506
39 | 2703554.557 | 1114063.5987
40 | 2703538.6325 | 1114073.7998
41 | 2703540.3788 | 1114088.6835
42 | 2703726.8385 | 1114035.1959
43 | 2703549.9335 | 1114144.2932
44 | 2703552.0736 | 1114159.6284
45 | 2703549.9267 | 1114133.842
46 | 2703559.0252 | 1114144.1363
47 | 2703678.7619 | 1114253.4202
48 | 2703668.2328 | 1114251.2165
49 | 2703668.8137 | 1114222.6434
50 | 2703735.9183 | 1114209.0661
51 | 2703737.5277 | 1114208.9593
52 | 2703597.5989 | 1114208.0371
53 | 2703738.7176 | 1114208.8803
54 | 2703573.0925 | 1114206.7649
55 | 2703589.5247 | 1114205.4975
56 | 2703550.4175 | 1114170.7913
57 | 2703558.0919 | 1114160.0204
58 | 2703549.9223 | 1114124.1017
59 | 2703558.3225 | 1114134.4278
60 | 2703571.9389 | 1114143.9134
61 | 2703582.4066 | 1114139.6821
62 | 2703562.9971 | 1114135.2617
63 | 2703560.1219 | 1114175.9207
64 | 2703652.6177 | 1114179.2481

## line_std_types
| c_nf_per_km | r_ohm_per_km | x_ohm_per_km | max_i_ka | type | q_mm2 | alpha | voltage_rating
NAYY 4x50 SE | 210 | 0.642 | 0.083 | 0.142 | cs | 50 | 0.00403 | LV
NAYY 4x120 SE | 264 | 0.225 | 0.08 | 0.242 | cs | 120 | 0.00403 | LV
NAYY 4x150 SE | 261 | 0.208 | 0.08 | 0.27 | cs | 150 | 0.00403 | LV
NA2XS2Y 1x95 RM/25 12/20 kV | 216 | 0.313 | 0.132 | 0.252 | cs | 95 | 0.00403 | MV
NA2XS2Y 1x185 RM/25 12/20 kV | 273 | 0.161 | 0.117 | 0.362 | cs | 185 | 0.00403 | MV
NA2XS2Y 1x240 RM/25 12/20 kV | 304 | 0.122 | 0.112 | 0.421 | cs | 240 | 0.00403 | MV
NA2XS2Y 1x95 RM/25 6/10 kV | 315 | 0.313 | 0.123 | 0.249 | cs | 95 | 0.00403 | MV
NA2XS2Y 1x185 RM/25 6/10 kV | 406 | 0.161 | 0.11 | 0.358 | cs | 185 | 0.00403 | MV
NA2XS2Y 1x240 RM/25 6/10 kV | 456 | 0.122 | 0.105 | 0.416 | cs | 240 | 0.00403 | MV
NA2XS2Y 1x150 RM/25 12/20 kV | 250 | 0.206 | 0.116 | 0.319 | cs | 150 | 0.00403 | MV
NA2XS2Y 1x120 RM/25 12/20 kV | 230 | 0.253 | 0.119 | 0.283 | cs | 120 | 0.00403 | MV
NA2XS2Y 1x70 RM/25 12/20 kV | 190 | 0.443 | 0.132 | 0.22 | cs | 70 | 0.00403 | MV
NA2XS2Y 1x150 RM/25 6/10 kV | 360 | 0.206 | 0.11 | 0.315 | cs | 150 | 0.00403 | MV
NA2XS2Y 1x120 RM/25 6/10 kV | 340 | 0.253 | 0.113 | 0.28 | cs | 120 | 0.00403 | MV
NA2XS2Y 1x70 RM/25 6/10 kV | 280 | 0.443 | 0.123 | 0.217 | cs | 70 | 0.00403 | MV
N2XS(FL)2Y 1x120 RM/35 64/110 kV | 112 | 0.153 | 0.166 | 0.366 | cs | 120 | 0.00393 | HV
N2XS(FL)2Y 1x185 RM/35 64/110 kV | 125 | 0.099 | 0.156 | 0.457 | cs | 185 | 0.00393 | HV
N2XS(FL)2Y 1x240 RM/35 64/110 kV | 135 | 0.075 | 0.149 | 0.526 | cs | 240 | 0.00393 | HV
N2XS(FL)2Y 1x300 RM/35 64/110 kV | 144 | 0.06 | 0.144 | 0.588 | cs | 300 | 0.00393 | HV
15-AL1/3-ST1A 0.4 | 11 | 1.8769 | 0.35 | 0.105 | ol | 16 | 0.00403 | LV
24-AL1/4-ST1A 0.4 | 11.25 | 1.2012 | 0.335 | 0.14 | ol | 24 | 0.00403 | LV
48-AL1/8-ST1A 0.4 | 12.2 | 0.5939 | 0.3 | 0.21 | ol | 48 | 0.00403 | LV
94-AL1/15-ST1A 0.4 | 13.2 | 0.306 | 0.29 | 0.35 | ol | 94 | 0.00403 | LV
34-AL1/6-ST1A 10.0 | 9.7 | 0.8342 | 0.36 | 0.17 | ol | 34 | 0.00403 | MV
48-AL1/8-ST1A 10.0 | 10.1 | 0.5939 | 0.35 | 0.21 | ol | 48 | 0.00403 | MV
70-AL1/11-ST1A 10.0 | 10.4 | 0.4132 | 0.339 | 0.29 | ol | 70 | 0.00403 | MV
94-AL1/15-ST1A 10.0 | 10.75 | 0.306 | 0.33 | 0.35 | ol | 94 | 0.00403 | MV
122-AL1/20-ST1A 10.0 | 11.1 | 0.2376 | 0.323 | 0.41 | ol | 122 | 0.00403 | MV
149-AL1/24-ST1A 10.0 | 11.25 | 0.194 | 0.315 | 0.47 | ol | 149 | 0.00403 | MV
34-AL1/6-ST1A 20.0 | 9.15 | 0.8342 | 0.382 | 0.17 | ol | 34 | 0.00403 | MV
48-AL1/8-ST1A 20.0 | 9.5 | 0.5939 | 0.372 | 0.21 | ol | 48 | 0.00403 | MV
70-AL1/11-ST1A 20.0 | 9.7 | 0.4132 | 0.36 | 0.29 | ol | 70 | 0.00403 | MV
94-AL1/15-ST1A 20.0 | 10 | 0.306 | 0.35 | 0.35 | ol | 94 | 0.00403 | MV
122-AL1/20-ST1A 20.0 | 10.3 | 0.2376 | 0.344 | 0.41 | ol | 122 | 0.00403 | MV
149-AL1/24-ST1A 20.0 | 10.5 | 0.194 | 0.337 | 0.47 | ol | 149 | 0.00403 | MV
184-AL1/30-ST1A 20.0 | 10.75 | 0.1571 | 0.33 | 0.535 | ol | 184 | 0.00403 | MV
243-AL1/39-ST1A 20.0 | 11 | 0.1188 | 0.32 | 0.645 | ol | 243 | 0.00403 | MV
48-AL1/8-ST1A 110.0 | 8 | 0.5939 | 0.46 | 0.21 | ol | 48 | 0.00403 | HV
70-AL1/11-ST1A 110.0 | 8.4 | 0.4132 | 0.45 | 0.29 | ol | 70 | 0.00403 | HV
94-AL1/15-ST1A 110.0 | 8.65 | 0.306 | 0.44 | 0.35 | ol | 94 | 0.00403 | HV
122-AL1/20-ST1A 110.0 | 8.5 | 0.2376 | 0.43 | 0.41 | ol | 122 | 0.00403 | HV
149-AL1/24-ST1A 110.0 | 8.75 | 0.194 | 0.41 | 0.47 | ol | 149 | 0.00403 | HV
184-AL1/30-ST1A 110.0 | 8.8 | 0.1571 | 0.4 | 0.535 | ol | 184 | 0.00403 | HV
243-AL1/39-ST1A 110.0 | 9 | 0.1188 | 0.39 | 0.645 | ol | 243 | 0.00403 | HV
305-AL1/39-ST1A 110.0 | 9.2 | 0.0949 | 0.38 | 0.74 | ol | 305 | 0.00403 | HV
490-AL1/64-ST1A 110.0 | 9.75 | 0.059 | 0.37 | 0.96 | ol | 490 | 0.00403 | HV
679-AL1/86-ST1A 110.0 | 9.95 | 0.042 | 0.36 | 1.15 | ol | 679 | 0.00403 | HV
490-AL1/64-ST1A 220.0 | 10 | 0.059 | 0.285 | 0.96 | ol | 490 | 0.00403 | HV
679-AL1/86-ST1A 220.0 | 11.7 | 0.042 | 0.275 | 1.15 | ol | 679 | 0.00403 | HV
490-AL1/64-ST1A 380.0 | 11 | 0.059 | 0.253 | 0.96 | ol | 490 | 0.00403 | HV
679-AL1/86-ST1A 380.0 | 14.6 | 0.042 | 0.25 | 1.15 | ol | 679 | 0.00403 | HV

## trafo_std_types
| i0_percent | pfe_kw | vkr_percent | sn_mva | vn_lv_kv | vn_hv_kv | vk_percent | shift_degree | vector_group | tap_side | tap_neutral | tap_min | tap_max | tap_step_degree | tap_step_percent | tap_phase_shifter
160 MVA 380/110 kV | 0.06 | 60 | 0.25 | 160 | 110 | 380 | 12.2 | 0 | Yy0 | hv | 0 | -9 | 9 | 0 | 1.5 | FALSE
100 MVA 220/110 kV | 0.06 | 55 | 0.26 | 100 | 110 | 220 | 12 | 0 | Yy0 | hv | 0 | -9 | 9 | 0 | 1.5 | FALSE
63 MVA 110/20 kV | 0.04 | 22 | 0.32 | 63 | 20 | 110 | 18 | 150 | YNd5 | hv | 0 | -9 | 9 | 0 | 1.5 | FALSE
40 MVA 110/20 kV | 0.05 | 18 | 0.34 | 40 | 20 | 110 | 16.2 | 150 | YNd5 | hv | 0 | -9 | 9 | 0 | 1.5 | FALSE
25 MVA 110/20 kV | 0.07 | 14 | 0.41 | 25 | 20 | 110 | 12 | 150 | YNd5 | hv | 0 | -9 | 9 | 0 | 1.5 | FALSE
63 MVA 110/10 kV | 0.04 | 22 | 0.32 | 63 | 10 | 110 | 18 | 150 | YNd5 | hv | 0 | -9 | 9 | 0 | 1.5 | FALSE
40 MVA 110/10 kV | 0.05 | 18 | 0.34 | 40 | 10 | 110 | 16.2 | 150 | YNd5 | hv | 0 | -9 | 9 | 0 | 1.5 | FALSE
25 MVA 110/10 kV | 0.07 | 14 | 0.41 | 25 | 10 | 110 | 12 | 150 | YNd5 | hv | 0 | -9 | 9 | 0 | 1.5 | FALSE
0.25 MVA 20/0.4 kV | 0.32 | 0.8 | 1.44 | 0.25 | 0.4 | 20 | 6 | 150 | Yzn5 | hv | 0 | -2 | 2 | 0 | 2.5 | FALSE
0.4 MVA 20/0.4 kV | 0.3375 | 1.35 | 1.425 | 0.4 | 0.4 | 20 | 6 | 150 | Dyn5 | hv | 0 | -2 | 2 | 0 | 2.5 | FALSE
0.63 MVA 20/0.4 kV | 0.2619 | 1.65 | 1.206 | 0.63 | 0.4 | 20 | 6 | 150 | Dyn5 | hv | 0 | -2 | 2 | 0 | 2.5 | FALSE
0.25 MVA 10/0.4 kV | 0.24 | 0.6 | 1.2 | 0.25 | 0.4 | 10 | 4 | 150 | Dyn5 | hv | 0 | -2 | 2 | 0 | 2.5 | FALSE
0.4 MVA 10/0.4 kV | 0.2375 | 0.95 | 1.325 | 0.4 | 0.4 | 10 | 4 | 150 | Dyn5 | hv | 0 | -2 | 2 | 0 | 2.5 | FALSE
0.63 MVA 10/0.4 kV | 0.1873 | 1.18 | 1.0794 | 0.63 | 0.4 | 10 | 4 | 150 | Dyn5 | hv | 0 | -2 | 2 | 0 | 2.5 | FALSE

## trafo3w_std_types
| sn_hv_mva | sn_mv_mva | sn_lv_mva | vn_hv_kv | vn_mv_kv | vn_lv_kv | vk_hv_percent | vk_mv_percent | vk_lv_percent | vkr_hv_percent | vkr_mv_percent | vkr_lv_percent | pfe_kw | i0_percent | shift_mv_degree | shift_lv_degree | vector_group | tap_side | tap_neutral | tap_min | tap_max | tap_step_percent
63/25/38 MVA 110/20/10 kV | 63 | 25 | 38 | 110 | 20 | 10 | 10.4 | 10.4 | 10.4 | 0.28 | 0.32 | 0.35 | 35 | 0.89 | 0 | 0 | YN0yn0yn0 | hv | 0 | -10 | 10 | 1.2
63/25/38 MVA 110/10/10 kV | 63 | 25 | 38 | 110 | 10 | 10 | 10.4 | 10.4 | 10.4 | 0.28 | 0.32 | 0.35 | 35 | 0.89 | 0 | 0 | YN0yn0yn0 | hv | 0 | -10 | 10 | 1.2

## fuse_std_types
| fuse_type | i_rated_a | t_avg | t_min | t_total | x_avg | x_min | x_total
HV 100A | HV 100A | 100 | 0 | [10.0, 3.64, 0.854, 0.281, 0.1, 0.0531, 0.022, 0.01] | [10.0, 4.267, 1.21, 0.403, 0.1, 0.058, 0.022, 0.01] | 0 | [300.0, 350.0, 450.0, 550.0, 700.0, 850.0, 1200.0, 1752.0] | [600.0, 700.0, 900.0, 1150.0, 1665.0, 2000.0, 3000.0, 4313.0]
HV 10A | HV 10A | 10 | 0 | [10.0, 1675.0, 0.344, 0.156, 0.1, 0.0417, 0.0171, 0.01] | [10.0, 1.3, 0.3, 0.155, 0.1, 0.0555, 0.023, 0.01] | 0 | [30.0, 32.0, 35.0, 37.0, 39.0, 50.0, 70.0, 88.0] | [60.0, 70.0, 80.0, 87.0, 94.0, 110.0, 150.0, 216.0]
HV 125A | HV 125A | 125 | 0 | [10.0, 1.82, 0.344, 0.1, 0.0467, 0.0269, 0.01] | [10.0, 2.478, 0.426, 0.1, 0.0427, 0.0211, 0.01] | 0 | [375.0, 500.0, 700.0, 925.0, 1200.0, 1500.0, 2341.0] | [750.0, 1000.0, 1500.0, 2200.0, 3000.0, 4000.0, 5765.0]
HV 160A | HV 160A | 160 | 0 | [10.0, 4.15, 1.03, 0.198, 0.1, 0.051, 0.0172, 0.01] | [10.0, 2.3, 0.734, 0.274, 0.1, 0.046, 0.0177, 0.01] | 0 | [480.0, 550.0, 700.0, 1000.0, 1260.0, 1600.0, 2500.0, 3227.0] | [960.0, 1300.0, 1700.0, 2200.0, 2996.0, 4000.0, 6000.0, 7946.0]
HV 16A | HV 16A | 16 | 0 | [10.0, 0.352, 0.164, 0.1, 0.0649, 0.0342, 0.01] | [10.0, 2.34, 0.722, 0.181, 0.1, 0.055, 0.0296, 0.01] | 0 | [48.0, 60.0, 65.0, 71.0, 80.0, 100.0, 162.0] | [96.0, 110.0, 125.0, 150.0, 168.0, 200.0, 250.0, 398.0]
HV 200A | HV 200A | 200 | 0 | [10.0, 4.267, 1.21, 0.403, 0.1, 0.058, 0.022, 0.01] | [10.0, 3.73, 1.654, 0.328, 0.1, 0.0531, 0.019, 0.01] | 0 | [600.0, 700.0, 900.0, 1150.0, 1665.0, 2000.0, 3000.0, 4313.0] | [1200.0, 1500.0, 1800.0, 2700.0, 3960.0, 5000.0, 7500.0, 10620.0]
HV 20A | HV 20A | 20 | 0 | [10.0, 1.3, 0.3, 0.155, 0.1, 0.0555, 0.023, 0.01] | [10.0, 1.3, 0.161, 0.1, 0.0611, 0.0399, 0.0141, 0.01] | 0 | [60.0, 70.0, 80.0, 87.0, 94.0, 110.0, 150.0, 216.0] | [120.0, 150.0, 200.0, 223.0, 260.0, 300.0, 450.0, 532.0]
HV 25A | HV 25A | 25 | 0 | [10.0, 2.512, 0.833, 0.299, 0.1, 0.0372, 0.0223, 0.01] | [10.0, 3.125, 0.597, 0.198, 0.1, 0.0378, 0.022, 0.01] | 0 | [75.0, 82.0, 90.0, 100.0, 124.0, 170.0, 200.0, 289.0] | [150.0, 170.0, 210.0, 250.0, 294.0, 400.0, 500.0, 711.0]
HV 31.5A | HV 31.5A | 31.5 | 0 | [10.0, 2.34, 0.722, 0.181, 0.1, 0.055, 0.0296, 0.01] | [10.0, 2.84, 0.368, 0.164, 0.1, 0.0621, 0.0378, 0.0195, 0.01] | 0 | [95.0, 110.0, 125.0, 150.0, 165.0, 200.0, 250.0, 390.0] | [189.0, 220.0, 300.0, 350.0, 393.0, 450.0, 530.0, 700.0, 960.0]
HV 40A | HV 40A | 40 | 0 | [10.0, 1.3, 0.161, 0.1, 0.0611, 0.0399, 0.0141, 0.01] | [10.0, 2.05, 0.369, 0.198, 0.1, 0.051, 0.0298, 0.01] | 0 | [120.0, 150.0, 200.0, 223.0, 260.0, 300.0, 450.0, 532.0] | [240.0, 300.0, 400.0, 450.0, 530.0, 650.0, 800.0, 1311.0]
HV 50A | HV 50A | 50 | 0 | [10.0, 3.215, 0.597, 0.198, 0.1, 0.0378, 0.022, 0.01] | [10.0, 3.64, 0.854, 0.281, 0.1, 0.0531, 0.022, 0.01] | 0 | [150.0, 170.0, 210.0, 250.0, 294.0, 400.0, 500.0, 711.0] | [300.0, 350.0, 450.0, 550.0, 700.0, 850.0, 1200.0, 1752.0]
HV 6.3A | HV 6.3A | 6.3 | 0 | [10.0, 1.39, 0.344, 0.168, 0.1, 0.056, 0.0263, 0.01] | [10.0, 1.711, 0.516, 0.198, 0.1, 0.0634, 0.0303, 0.01] | 0 | [19.0, 19.5, 20.4, 20.8, 22.0, 25.0, 32.0, 48.0] | [38.0, 40.0, 43.0, 48.0, 53.0, 60.0, 75.0, 118.0]
HV 63A | HV 63A | 63 | 0 | [10.0, 2.84, 0.368, 0.164, 0.1, 0.0621, 0.0378, 0.0195, 0.01] | [10.0, 1.82, 0.344, 0.1, 0.0467, 0.0269, 0.01] | 0 | [189.0, 220.0, 300.0, 350.0, 393.0, 450.0, 530.0, 700.0, 961.0] | [378.0, 500.0, 700.0, 934.0, 1200.0, 1500.0, 2366.0]
HV 80A | HV 80A | 80 | 0 | [10.0, 2.05, 0.369, 0.198, 0.1, 0.051, 0.0298, 0.01] | [10.0, 4.15, 1.03, 0.198, 0.1, 0.051, 0.0172, 0.01] | 0 | [240.0, 300.0, 400.0, 450.0, 530.0, 650.0, 800.0, 1311.0] | [480.0, 550.0, 700.0, 1000.0, 1260.0, 1600.0, 2500.0, 3227.0]
Siemens NH-1-100 | Siemens NH-1-100 | 100 | [5400.0, 2000.0, 400.0, 20.0, 1.0, 0.2, 0.012, 0.004] | 0 | 0 | [150.0, 190.0, 250.0, 430.0, 900.0, 1250.0, 2700.0, 3600.0] | 0 | 0
Siemens NH-1-125 | Siemens NH-1-125 | 125 | [4800.0, 120.0, 7.0, 0.1, 0.004] | 0 | 0 | [180.0, 400.0, 740.0, 2000.0, 4250.0] | 0 | 0
Siemens NH-1-16 | Siemens NH-1-16 | 16 | [4000.0, 400.0, 2.0, 0.1, 0.04, 0.01] | 0 | 0 | [26.0, 35.0, 75.0, 150.0, 200.0, 300.0] | 0 | 0
Siemens NH-1-160 | Siemens NH-1-160 | 160 | [4800.0, 120.0, 7.0, 0.1, 0.004] | 0 | 0 | [210.0, 500.0, 900.0, 2300.0, 5000.0] | 0 | 0
Siemens NH-1-25 | Siemens NH-1-25 | 25 | [4000.0, 1000.0, 10.0, 0.2, 0.02, 0.01] | 0 | 0 | [40.0, 50.0, 100.0, 210.0, 400.0, 500.0] | 0 | 0
Siemens NH-1-50 | Siemens NH-1-50 | 50 | [4000.0, 40.0, 4.0, 1.0, 0.02, 0.01] | 0 | 0 | [86.0, 200.0, 300.0, 400.0, 1000.0, 1280.0] | 0 | 0
Siemens NH-1-63 | Siemens NH-1-63 | 63 | [4000.0, 100.0, 10.0, 2.0, 0.04, 0.01] | 0 | 0 | [100.0, 200.0, 300.0, 400.0, 1000.0, 1500.0] | 0 | 0
Siemens NH-1-80 | Siemens NH-1-80 | 80 | [4800.0, 120.0, 7.0, 0.1, 0.01] | 0 | 0 | [150.58, 250.0, 450.0, 1150.0, 2470.0] | 0 | 0
Siemens NH-2-1000 | Siemens NH-2-1000 | 1000 | [4800.0, 120.0, 7.0, 0.1, 0.004] | 0 | 0 | [1900.0, 3500.0, 8400.0, 24000.0, 52000.0] | 0 | 0
Siemens NH-2-200 | Siemens NH-2-200 | 200 | [4800.0, 120.0, 7.0, 0.1, 0.004] | 0 | 0 | [280.0, 650.0, 1200.0, 3000.0, 7000.0] | 0 | 0
Siemens NH-2-224 | Siemens NH-2-224 | 224 | [4800.0, 120.0, 7.0, 0.2, 0.04, 0.004] | 0 | 0 | [400.0, 750.0, 1453.0, 3025.0, 4315.0, 7600.0] | 0 | 0
Siemens NH-2-250 | Siemens NH-2-250 | 250 | [4800.0, 120.0, 7.0, 0.1, 0.004] | 0 | 0 | [450.0, 800.0, 1650.0, 4000.0, 8500.0] | 0 | 0
Siemens NH-2-315 | Siemens NH-2-315 | 315 | [4800.0, 120.0, 7.0, 0.1, 0.004] | 0 | 0 | [550.0, 920.0, 1900.0, 5000.0, 11000.0] | 0 | 0
Siemens NH-2-355 | Siemens NH-2-355 | 355 | [4800.0, 120.0, 6.0, 0.1, 0.004] | 0 | 0 | [650.0, 1116.27, 2350.0, 5840.0, 12790.0] | 0 | 0
Siemens NH-2-400 | Siemens NH-2-400 | 400 | [4800.0, 120.0, 7.0, 0.1, 0.004] | 0 | 0 | [720.0, 1350.0, 2800.0, 6500.0, 15000.0] | 0 | 0
Siemens NH-2-425 | Siemens NH-2-425 | 425 | [4800.0, 120.0, 7.0, 0.1, 0.004] | 0 | 0 | [850.0, 1500.0, 3050.0, 7500.0, 16500.0] | 0 | 0
Siemens NH-2-630 | Siemens NH-2-630 | 630 | [4800.0, 120.0, 7.0, 0.1, 0.004] | 0 | 0 | [1200.0, 2000.0, 4800.0, 12000.0, 26000.0] | 0 | 0

## dtypes
| element | column | dtype
0 | bus | name | object
1 | bus | vn_kv | float64
2 | bus | type | object
3 | bus | zone | object
4 | bus | in_service | bool
5 | load | name | object
6 | load | bus | uint32
7 | load | p_mw | float64
8 | load | q_mvar | float64
9 | load | const_z_percent | float64
10 | load | const_i_percent | float64
11 | load | sn_mva | float64
12 | load | scaling | float64
13 | load | in_service | bool
14 | load | type | object
15 | ext_grid | name | object
16 | ext_grid | bus | uint32
17 | ext_grid | vm_pu | float64
18 | ext_grid | va_degree | float64
19 | ext_grid | slack_weight | float64
20 | ext_grid | in_service | bool
21 | line | name | object
22 | line | std_type | object
23 | line | from_bus | uint32
24 | line | to_bus | uint32
25 | line | length_km | float64
26 | line | r_ohm_per_km | float64
27 | line | x_ohm_per_km | float64
28 | line | c_nf_per_km | float64
29 | line | g_us_per_km | float64
30 | line | max_i_ka | float64
31 | line | df | float64
32 | line | parallel | uint32
33 | line | type | object
34 | line | in_service | bool
35 | trafo | name | object
36 | trafo | std_type | object
37 | trafo | hv_bus | uint32
38 | trafo | lv_bus | uint32
39 | trafo | sn_mva | float64
40 | trafo | vn_hv_kv | float64
41 | trafo | vn_lv_kv | float64
42 | trafo | vk_percent | float64
43 | trafo | vkr_percent | float64
44 | trafo | pfe_kw | float64
45 | trafo | i0_percent | float64
46 | trafo | shift_degree | float64
47 | trafo | tap_side | object
48 | trafo | tap_neutral | int32
49 | trafo | tap_min | int32
50 | trafo | tap_max | int32
51 | trafo | tap_step_percent | float64
52 | trafo | tap_step_degree | float64
53 | trafo | tap_pos | int32
54 | trafo | tap_phase_shifter | bool
55 | trafo | parallel | uint32
56 | trafo | df | float64
57 | trafo | in_service | bool
58 | line_geodata | coords | object
59 | bus_geodata | x | float64
60 | bus_geodata | y | float64
61 | bus_geodata | coords | object

## parameters
| version | format_version | converged | OPF_converged | name | f_hz | sn_mva
0 | 2.14.6 | 2.14.0 | FALSE | FALSE |  | 50 | 1