## bus
| name | vn_kv | type | zone | in_service
0 | bus_LV_5113-56_0_6_node_0 | 0.4 | n |  | TRUE
1 | bus_LV_5113-56_0_6_node_1 | 0.4 | n |  | TRUE
2 | bus_LV_5113-56_0_6_node_2 | 0.4 | n |  | TRUE
3 | bus_LV_5113-56_0_6_node_3 | 0.4 | n |  | TRUE
4 | bus_LV_5113-56_0_6_node_4 | 0.4 | n |  | TRUE
5 | bus_LV_5113-56_0_6_node_38 | 0.4 | n |  | TRUE
6 | bus_LV_5113-56_0_6_node_13 | 0.4 | n |  | TRUE
7 | bus_LV_5113-56_0_6_node_29 | 0.4 | n |  | TRUE
8 | bus_LV_5113-56_0_6_node_12 | 0.4 | n |  | TRUE
9 | bus_LV_5113-56_0_6_node_5 | 0.4 | n |  | TRUE
10 | bus_LV_5113-56_0_6_node_6 | 0.4 | n |  | TRUE
11 | bus_LV_5113-56_0_6_node_7 | 0.4 | n |  | TRUE
12 | bus_LV_5113-56_0_6_node_8 | 0.4 | n |  | TRUE
13 | bus_LV_5113-56_0_6_node_9 | 0.4 | n |  | TRUE
14 | bus_LV_5113-56_0_6_node_11 | 0.4 | n |  | TRUE
15 | bus_LV_5113-56_0_6_node_62 | 0.4 | n |  | TRUE
16 | bus_LV_5113-56_0_6_node_10 | 0.4 | n |  | TRUE
17 | bus_LV_5113-56_0_6_node_64 | 0.4 | n |  | TRUE
18 | bus_LV_5113-56_0_6_node_74 | 0.4 | n |  | TRUE
19 | bus_LV_5113-56_0_6_node_75 | 0.4 | n |  | TRUE
20 | bus_LV_5113-56_0_6_node_72 | 0.4 | n |  | TRUE
21 | bus_LV_5113-56_0_6_node_63 | 0.4 | n |  | TRUE
22 | bus_LV_5113-56_0_6_node_14 | 0.4 | n |  | TRUE
23 | bus_LV_5113-56_0_6_node_15 | 0.4 | n |  | TRUE
24 | bus_LV_5113-56_0_6_node_17 | 0.4 | n |  | TRUE
25 | bus_LV_5113-56_0_6_node_16 | 0.4 | n |  | TRUE
26 | bus_LV_5113-56_0_6_node_44 | 0.4 | n |  | TRUE
27 | bus_LV_5113-56_0_6_node_83 | 0.4 | n |  | TRUE
28 | bus_LV_5113-56_0_6_node_42 | 0.4 | n |  | TRUE
29 | bus_LV_5113-56_0_6_node_23 | 0.4 | n |  | TRUE
30 | bus_LV_5113-56_0_6_node_28 | 0.4 | n |  | TRUE
31 | bus_LV_5113-56_0_6_node_37 | 0.4 | n |  | TRUE
32 | bus_LV_5113-56_0_6_node_18 | 0.4 | n |  | TRUE
33 | bus_LV_5113-56_0_6_node_20 | 0.4 | n |  | TRUE
34 | bus_LV_5113-56_0_6_node_26 | 0.4 | n |  | TRUE
35 | bus_LV_5113-56_0_6_node_27 | 0.4 | n |  | TRUE
36 | bus_LV_5113-56_0_6_node_24 | 0.4 | n |  | TRUE
37 | bus_LV_5113-56_0_6_node_67 | 0.4 | n |  | TRUE
38 | bus_LV_5113-56_0_6_node_65 | 0.4 | n |  | TRUE
39 | bus_LV_5113-56_0_6_node_25 | 0.4 | n |  | TRUE
40 | bus_LV_5113-56_0_6_node_60 | 0.4 | n |  | TRUE
41 | bus_LV_5113-56_0_6_node_35 | 0.4 | n |  | TRUE
42 | bus_LV_5113-56_0_6_node_68 | 0.4 | n |  | TRUE
43 | bus_LV_5113-56_0_6_node_66 | 0.4 | n |  | TRUE
44 | bus_LV_5113-56_0_6_node_32 | 0.4 | n |  | TRUE
45 | bus_LV_5113-56_0_6_node_34 | 0.4 | n |  | TRUE
46 | bus_LV_5113-56_0_6_node_30 | 0.4 | n |  | TRUE
47 | bus_LV_5113-56_0_6_node_69 | 0.4 | n |  | TRUE
48 | bus_LV_5113-56_0_6_node_70 | 0.4 | n |  | TRUE
49 | bus_LV_5113-56_0_6_node_56 | 0.4 | n |  | TRUE
50 | bus_LV_5113-56_0_6_node_36 | 0.4 | n |  | TRUE
51 | bus_LV_5113-56_0_6_node_31 | 0.4 | n |  | TRUE
52 | bus_LV_5113-56_0_6_node_33 | 0.4 | n |  | TRUE
53 | bus_LV_5113-56_0_6_node_39 | 0.4 | n |  | TRUE
54 | bus_LV_5113-56_0_6_node_40 | 0.4 | n |  | TRUE
55 | bus_LV_5113-56_0_6_node_41 | 0.4 | n |  | TRUE
56 | bus_LV_5113-56_0_6_node_43 | 0.4 | n |  | TRUE
57 | bus_LV_5113-56_0_6_node_71 | 0.4 | n |  | TRUE
58 | bus_LV_5113-56_0_6_node_45 | 0.4 | n |  | TRUE
59 | bus_LV_5113-56_0_6_node_47 | 0.4 | n |  | TRUE
60 | bus_LV_5113-56_0_6_node_49 | 0.4 | n |  | TRUE
61 | bus_LV_5113-56_0_6_node_50 | 0.4 | n |  | TRUE
62 | bus_LV_5113-56_0_6_node_48 | 0.4 | n |  | TRUE
63 | bus_LV_5113-56_0_6_node_80 | 0.4 | n |  | TRUE
64 | bus_LV_5113-56_0_6_node_79 | 0.4 | n |  | TRUE
65 | bus_LV_5113-56_0_6_node_51 | 0.4 | n |  | TRUE
66 | bus_LV_5113-56_0_6_node_57 | 0.4 | n |  | TRUE
67 | bus_LV_5113-56_0_6_node_82 | 0.4 | n |  | TRUE
68 | bus_LV_5113-56_0_6_node_78 | 0.4 | n |  | TRUE
69 | bus_LV_5113-56_0_6_node_52 | 0.4 | n |  | TRUE
70 | bus_LV_5113-56_0_6_node_58 | 0.4 | n |  | TRUE
71 | bus_LV_5113-56_0_6_node_53 | 0.4 | n |  | TRUE
72 | bus_LV_5113-56_0_6_node_54 | 0.4 | n |  | TRUE
73 | bus_LV_5113-56_0_6_node_55 | 0.4 | n |  | TRUE
74 | bus_LV_5113-56_0_6_node_61 | 0.4 | n |  | TRUE
75 | bus_LV_5113-56_0_6_node_59 | 0.4 | n |  | TRUE
76 | bus_LV_5113-56_0_6_node_73 | 0.4 | n |  | TRUE
77 | bus_LV_5113-56_0_6_node_77 | 0.4 | n |  | TRUE
78 | bus_MV_77_0_node_91 | 20 | n |  | TRUE

## load
| name | bus | p_mw | q_mvar | const_z_percent | const_i_percent | sn_mva | scaling | in_service | type
0 | LV_5113-56_0_6_load_0 | 0 | 0.0075031 | 0.0018805 | 0 | 0 |  | 1 | TRUE | wye
1 | LV_5113-56_0_6_load_1 | 1 | 0.003089 | 0.00077417 | 0 | 0 |  | 1 | TRUE | wye
2 | LV_5113-56_0_6_load_2 | 2 | 0.0035362 | 0.00088626 | 0 | 0 |  | 1 | TRUE | wye
3 | LV_5113-56_0_6_load_3 | 3 | 0.012866 | 0.0032246 | 0 | 0 |  | 1 | TRUE | wye
4 | LV_5113-56_0_6_load_4 | 4 | 0.0037018 | 0.00092777 | 0 | 0 |  | 1 | TRUE | wye
5 | LV_5113-56_0_6_load_38 | 5 | 0.021126 | 0.0052947 | 0 | 0 |  | 1 | TRUE | wye
6 | LV_5113-56_0_6_load_13 | 6 | 0.0031153 | 0.00078077 | 0 | 0 |  | 1 | TRUE | wye
7 | LV_5113-56_0_6_load_29 | 7 | 0.0095179 | 0.0023854 | 0 | 0 |  | 1 | TRUE | wye
8 | LV_5113-56_0_6_load_5 | 9 | 0.0034038 | 0.00085307 | 0 | 0 |  | 1 | TRUE | wye
9 | LV_5113-56_0_6_load_6 | 10 | 0.0032867 | 0.00082371 | 0 | 0 |  | 1 | TRUE | wye
10 | LV_5113-56_0_6_load_7 | 11 | 0.0073597 | 0.0018445 | 0 | 0 |  | 1 | TRUE | wye
11 | LV_5113-56_0_6_load_8 | 12 | 0.0045166 | 0.001132 | 0 | 0 |  | 1 | TRUE | wye
12 | LV_5113-56_0_6_load_11 | 14 | 0.0018403 | 0.00046122 | 0 | 0 |  | 1 | TRUE | wye
13 | LV_5113-56_0_6_load_62 | 15 | 0.0043393 | 0.0010875 | 0 | 0 |  | 1 | TRUE | wye
14 | LV_5113-56_0_6_load_10 | 16 | 0.0083604 | 0.0020953 | 0 | 0 |  | 1 | TRUE | wye
15 | LV_5113-56_0_6_load_74 | 18 | 0.010236 | 0.0025655 | 0 | 0 |  | 1 | TRUE | wye
16 | LV_5113-56_0_6_load_75 | 19 | 0.0054361 | 0.0013624 | 0 | 0 |  | 1 | TRUE | wye
17 | LV_5113-56_0_6_load_72 | 20 | 0.008061 | 0.0020203 | 0 | 0 |  | 1 | TRUE | wye
18 | LV_5113-56_0_6_load_14 | 22 | 0.0041979 | 0.0010521 | 0 | 0 |  | 1 | TRUE | wye
19 | LV_5113-56_0_6_load_16 | 25 | 0.01652 | 0.0041404 | 0 | 0 |  | 1 | TRUE | wye
20 | LV_5113-56_0_6_load_83 | 27 | 0.0033277 | 0.000834 | 0 | 0 |  | 1 | TRUE | wye
21 | LV_5113-56_0_6_load_42 | 28 | 0.0052466 | 0.0013149 | 0 | 0 |  | 1 | TRUE | wye
22 | LV_5113-56_0_6_load_37 | 31 | 0.01349 | 0.003381 | 0 | 0 |  | 1 | TRUE | wye
23 | LV_5113-56_0_6_load_18 | 32 | 0.016038 | 0.0040195 | 0 | 0 |  | 1 | TRUE | wye
24 | LV_5113-56_0_6_load_26 | 34 | 0.0059046 | 0.0014798 | 0 | 0 |  | 1 | TRUE | wye
25 | LV_5113-56_0_6_load_27 | 35 | 0.049855 | 0.012495 | 0 | 0 |  | 1 | TRUE | wye
26 | LV_5113-56_0_6_load_67 | 37 | 0.004647 | 0.0011646 | 0 | 0 |  | 1 | TRUE | wye
27 | LV_5113-56_0_6_load_65 | 38 | 0.0067965 | 0.0017034 | 0 | 0 |  | 1 | TRUE | wye
28 | LV_5113-56_0_6_load_60 | 40 | 0.0056856 | 0.0014249 | 0 | 0 |  | 1 | TRUE | wye
29 | LV_5113-56_0_6_load_35 | 41 | 0.010545 | 0.0026428 | 0 | 0 |  | 1 | TRUE | wye
30 | LV_5113-56_0_6_load_68 | 42 | 0.022211 | 0.0055666 | 0 | 0 |  | 1 | TRUE | wye
31 | LV_5113-56_0_6_load_66 | 43 | 0.010087 | 0.0025279 | 0 | 0 |  | 1 | TRUE | wye
32 | LV_5113-56_0_6_load_34 | 45 | 0.033308 | 0.0083478 | 0 | 0 |  | 1 | TRUE | wye
33 | LV_5113-56_0_6_load_30 | 46 | 0.018696 | 0.0046858 | 0 | 0 |  | 1 | TRUE | wye
34 | LV_5113-56_0_6_load_69 | 47 | 0.0039938 | 0.0010009 | 0 | 0 |  | 1 | TRUE | wye
35 | LV_5113-56_0_6_load_36 | 50 | 0.0090903 | 0.0022782 | 0 | 0 |  | 1 | TRUE | wye
36 | LV_5113-56_0_6_load_31 | 51 | 0.013269 | 0.0033255 | 0 | 0 |  | 1 | TRUE | wye
37 | LV_5113-56_0_6_load_39 | 53 | 0.0040083 | 0.0010046 | 0 | 0 |  | 1 | TRUE | wye
38 | LV_5113-56_0_6_load_40 | 54 | 0.010617 | 0.0026609 | 0 | 0 |  | 1 | TRUE | wye
39 | LV_5113-56_0_6_load_41 | 55 | 0.0093786 | 0.0023505 | 0 | 0 |  | 1 | TRUE | wye
40 | LV_5113-56_0_6_load_43 | 56 | 0.012746 | 0.0031944 | 0 | 0 |  | 1 | TRUE | wye
41 | LV_5113-56_0_6_load_71 | 57 | 0.0049258 | 0.0012345 | 0 | 0 |  | 1 | TRUE | wye
42 | LV_5113-56_0_6_load_45 | 58 | 0.0035985 | 0.00090187 | 0 | 0 |  | 1 | TRUE | wye
43 | LV_5113-56_0_6_load_49 | 60 | 0.0056994 | 0.0014284 | 0 | 0 |  | 1 | TRUE | wye
44 | LV_5113-56_0_6_load_50 | 61 | 0.0056628 | 0.0014192 | 0 | 0 |  | 1 | TRUE | wye
45 | LV_5113-56_0_6_load_79 | 64 | 0.005486 | 0.0013749 | 0 | 0 |  | 1 | TRUE | wye
46 | LV_5113-56_0_6_load_51 | 65 | 0.0076183 | 0.0019093 | 0 | 0 |  | 1 | TRUE | wye
47 | LV_5113-56_0_6_load_57 | 66 | 0.0066507 | 0.0016668 | 0 | 0 |  | 1 | TRUE | wye
48 | LV_5113-56_0_6_load_82 | 67 | 0.006305 | 0.0015802 | 0 | 0 |  | 1 | TRUE | wye
49 | LV_5113-56_0_6_load_78 | 68 | 0.0031938 | 0.00080044 | 0 | 0 |  | 1 | TRUE | wye
50 | LV_5113-56_0_6_load_52 | 69 | 0.0027849 | 0.00069797 | 0 | 0 |  | 1 | TRUE | wye
51 | LV_5113-56_0_6_load_58 | 70 | 0.0077797 | 0.0019498 | 0 | 0 |  | 1 | TRUE | wye
52 | LV_5113-56_0_6_load_53 | 71 | 0.0056835 | 0.0014244 | 0 | 0 |  | 1 | TRUE | wye
53 | LV_5113-56_0_6_load_54 | 72 | 0.010818 | 0.0027111 | 0 | 0 |  | 1 | TRUE | wye
54 | LV_5113-56_0_6_load_55 | 73 | 0.0043747 | 0.0010964 | 0 | 0 |  | 1 | TRUE | wye
55 | LV_5113-56_0_6_load_61 | 74 | 0.0043436 | 0.0010886 | 0 | 0 |  | 1 | TRUE | wye
56 | LV_5113-56_0_6_load_59 | 75 | 0.0037356 | 0.00093622 | 0 | 0 |  | 1 | TRUE | wye
57 | LV_5113-56_0_6_load_73 | 76 | 0.0099694 | 0.0024986 | 0 | 0 |  | 1 | TRUE | wye
58 | LV_5113-56_0_6_load_77 | 77 | 0.0057926 | 0.0014518 | 0 | 0 |  | 1 | TRUE | wye

## ext_grid
| name | bus | vm_pu | va_degree | slack_weight | in_service
0 |  | 9 | 1 | 0 | 1 | TRUE

## line
| name | std_type | from_bus | to_bus | length_km | r_ohm_per_km | x_ohm_per_km | c_nf_per_km | g_us_per_km | max_i_ka | df | parallel | type | in_service
0 | LV_5113-56_0_6_line_0 |  | 0 | 1 | 0.0088795 | 0.125 | 0.08 | 261 | 0 | 0.364 | 1 | 3 | cs | TRUE
1 | LV_5113-56_0_6_line_1 |  | 0 | 2 | 0.0048713 | 0.125 | 0.08 | 261 | 0 | 0.364 | 1 | 3 | cs | TRUE
2 | LV_5113-56_0_6_line_2 |  | 1 | 3 | 0.013994 | 0.125 | 0.08 | 261 | 0 | 0.364 | 1 | 3 | cs | TRUE
3 | LV_5113-56_0_6_line_3 |  | 2 | 4 | 0.0084319 | 0.125 | 0.08 | 261 | 0 | 0.364 | 1 | 3 | cs | TRUE
4 | LV_5113-56_0_6_line_4 |  | 3 | 5 | 0.021202 | 0.125 | 0.08 | 261 | 0 | 0.364 | 1 | 3 | cs | TRUE
5 | LV_5113-56_0_6_line_5 |  | 4 | 6 | 0.007166 | 0.125 | 0.08 | 261 | 0 | 0.364 | 1 | 3 | cs | TRUE
6 | LV_5113-56_0_6_line_6 |  | 5 | 7 | 0.0056826 | 0.125 | 0.08 | 261 | 0 | 0.364 | 1 | 3 | cs | TRUE
7 | LV_5113-56_0_6_line_7 |  | 6 | 8 | 0.010212 | 0.125 | 0.08 | 261 | 0 | 0.364 | 1 | 3 | cs | TRUE
8 | LV_5113-56_0_6_line_8 |  | 7 | 30 | 0.019174 | 0.125 | 0.08 | 261 | 0 | 0.364 | 1 | 2 | cs | TRUE
9 | LV_5113-56_0_6_line_9 |  | 8 | 22 | 0.0067665 | 0.125 | 0.08 | 261 | 0 | 0.364 | 1 | 1 | cs | TRUE
10 | LV_5113-56_0_6_line_10 |  | 8 | 16 | 0.026822 | 0.125 | 0.08 | 261 | 0 | 0.364 | 1 | 3 | cs | TRUE
11 | LV_5113-56_0_6_line_11 |  | 9 | 10 | 0.014352 | 0.125 | 0.08 | 261 | 0 | 0.364 | 1 | 3 | cs | TRUE
12 | LV_5113-56_0_6_line_12 |  | 9 | 11 | 0.0034076 | 0.125 | 0.08 | 261 | 0 | 0.364 | 1 | 3 | cs | TRUE
13 | LV_5113-56_0_6_line_13 |  | 10 | 12 | 0.0012731 | 0.125 | 0.08 | 261 | 0 | 0.364 | 1 | 3 | cs | TRUE
14 | LV_5113-56_0_6_line_14 |  | 11 | 13 | 0.021418 | 0.125 | 0.08 | 261 | 0 | 0.364 | 1 | 3 | cs | TRUE
15 | LV_5113-56_0_6_line_15 |  | 12 | 14 | 0.0051196 | 0.125 | 0.08 | 261 | 0 | 0.364 | 1 | 3 | cs | TRUE
16 | LV_5113-56_0_6_line_16 |  | 13 | 15 | 0.041348 | 0.125 | 0.08 | 261 | 0 | 0.364 | 1 | 2 | cs | TRUE
17 | LV_5113-56_0_6_line_17 |  | 14 | 16 | 0.0012457 | 0.125 | 0.08 | 261 | 0 | 0.364 | 1 | 3 | cs | TRUE
18 | LV_5113-56_0_6_line_18 |  | 15 | 21 | 0.010547 | 0.125 | 0.08 | 261 | 0 | 0.364 | 1 | 2 | cs | TRUE
19 | LV_5113-56_0_6_line_19 |  | 17 | 18 | 0.0094928 | 0.125 | 0.08 | 261 | 0 | 0.364 | 1 | 1 | cs | TRUE
20 | LV_5113-56_0_6_line_20 |  | 17 | 19 | 0.0027521 | 0.125 | 0.08 | 261 | 0 | 0.364 | 1 | 1 | cs | TRUE
21 | LV_5113-56_0_6_line_21 |  | 17 | 20 | 0.014827 | 0.125 | 0.08 | 261 | 0 | 0.364 | 1 | 1 | cs | TRUE
22 | LV_5113-56_0_6_line_22 |  | 18 | 57 | 0.0019647 | 0.125 | 0.08 | 261 | 0 | 0.364 | 1 | 1 | cs | TRUE
23 | LV_5113-56_0_6_line_23 |  | 20 | 76 | 0.0045136 | 0.125 | 0.08 | 261 | 0 | 0.364 | 1 | 1 | cs | TRUE
24 | LV_5113-56_0_6_line_24 |  | 21 | 43 | 0.02085 | 0.125 | 0.08 | 261 | 0 | 0.364 | 1 | 1 | cs | TRUE
25 | LV_5113-56_0_6_line_25 |  | 21 | 38 | 0.0096413 | 0.125 | 0.08 | 261 | 0 | 0.364 | 1 | 1 | cs | TRUE
26 | LV_5113-56_0_6_line_26 |  | 22 | 23 | 0.015031 | 0.125 | 0.08 | 261 | 0 | 0.364 | 1 | 1 | cs | TRUE
27 | LV_5113-56_0_6_line_27 |  | 23 | 24 | 0.034243 | 0.125 | 0.08 | 261 | 0 | 0.364 | 1 | 1 | cs | TRUE
28 | LV_5113-56_0_6_line_28 |  | 24 | 27 | 0.047105 | 0.125 | 0.08 | 261 | 0 | 0.364 | 1 | 1 | cs | TRUE
29 | LV_5113-56_0_6_line_29 |  | 25 | 26 | 0.012091 | 0.125 | 0.08 | 261 | 0 | 0.364 | 1 | 1 | cs | TRUE
30 | LV_5113-56_0_6_line_30 |  | 26 | 28 | 0.0071847 | 0.125 | 0.08 | 261 | 0 | 0.364 | 1 | 1 | cs | TRUE
31 | LV_5113-56_0_6_line_31 |  | 28 | 56 | 0.012763 | 0.125 | 0.08 | 261 | 0 | 0.364 | 1 | 1 | cs | TRUE
32 | LV_5113-56_0_6_line_32 |  | 29 | 30 | 0.014618 | 0.125 | 0.08 | 261 | 0 | 0.364 | 1 | 1 | cs | TRUE
33 | LV_5113-56_0_6_line_33 |  | 29 | 31 | 0.0036115 | 0.125 | 0.08 | 261 | 0 | 0.364 | 1 | 1 | cs | TRUE
34 | LV_5113-56_0_6_line_34 |  | 30 | 34 | 0.0067986 | 0.125 | 0.08 | 261 | 0 | 0.364 | 1 | 1 | cs | TRUE
35 | LV_5113-56_0_6_line_35 |  | 31 | 45 | 0.016809 | 0.125 | 0.08 | 261 | 0 | 0.364 | 1 | 1 | cs | TRUE
36 | LV_5113-56_0_6_line_36 |  | 32 | 33 | 0.012837 | 0.125 | 0.08 | 261 | 0 | 0.364 | 1 | 1 | cs | TRUE
37 | LV_5113-56_0_6_line_37 |  | 33 | 34 | 0.02025 | 0.125 | 0.08 | 261 | 0 | 0.364 | 1 | 1 | cs | TRUE
38 | LV_5113-56_0_6_line_38 |  | 33 | 35 | 0.019198 | 0.125 | 0.08 | 261 | 0 | 0.364 | 1 | 1 | cs | TRUE
39 | LV_5113-56_0_6_line_39 |  | 35 | 41 | 0.0090365 | 0.125 | 0.08 | 261 | 0 | 0.364 | 1 | 1 | cs | TRUE
40 | LV_5113-56_0_6_line_40 |  | 36 | 37 | 0.012004 | 0.125 | 0.08 | 261 | 0 | 0.364 | 1 | 1 | cs | TRUE
41 | LV_5113-56_0_6_line_41 |  | 36 | 38 | 0.0046153 | 0.125 | 0.08 | 261 | 0 | 0.364 | 1 | 1 | cs | TRUE
42 | LV_5113-56_0_6_line_42 |  | 37 | 39 | 0.0097738 | 0.125 | 0.08 | 261 | 0 | 0.364 | 1 | 1 | cs | TRUE
43 | LV_5113-56_0_6_line_43 |  | 39 | 40 | 0.017809 | 0.125 | 0.08 | 261 | 0 | 0.364 | 1 | 1 | cs | TRUE
44 | LV_5113-56_0_6_line_44 |  | 40 | 49 | 0.085973 | 0.125 | 0.08 | 261 | 0 | 0.364 | 1 | 1 | cs | TRUE
45 | LV_5113-56_0_6_line_45 |  | 41 | 50 | 0.019452 | 0.125 | 0.08 | 261 | 0 | 0.364 | 1 | 1 | cs | TRUE
46 | LV_5113-56_0_6_line_46 |  | 42 | 43 | 0.014603 | 0.125 | 0.08 | 261 | 0 | 0.364 | 1 | 1 | cs | TRUE
47 | LV_5113-56_0_6_line_47 |  | 44 | 45 | 0.010841 | 0.125 | 0.08 | 261 | 0 | 0.364 | 1 | 1 | cs | TRUE
48 | LV_5113-56_0_6_line_48 |  | 44 | 46 | 0.019162 | 0.125 | 0.08 | 261 | 0 | 0.364 | 1 | 1 | cs | TRUE
49 | LV_5113-56_0_6_line_49 |  | 46 | 51 | 0.0068708 | 0.125 | 0.08 | 261 | 0 | 0.364 | 1 | 1 | cs | TRUE
50 | LV_5113-56_0_6_line_50 |  | 47 | 48 | 0.0080061 | 0.125 | 0.08 | 261 | 0 | 0.364 | 1 | 1 | cs | TRUE
51 | LV_5113-56_0_6_line_51 |  | 48 | 57 | 0.010015 | 0.125 | 0.08 | 261 | 0 | 0.364 | 1 | 1 | cs | TRUE
52 | LV_5113-56_0_6_line_52 |  | 48 | 53 | 0.0094811 | 0.125 | 0.08 | 261 | 0 | 0.364 | 1 | 1 | cs | TRUE
53 | LV_5113-56_0_6_line_53 |  | 49 | 74 | 0.022369 | 0.125 | 0.08 | 261 | 0 | 0.364 | 1 | 1 | cs | TRUE
54 | LV_5113-56_0_6_line_54 |  | 49 | 73 | 0.031664 | 0.125 | 0.08 | 261 | 0 | 0.364 | 1 | 1 | cs | TRUE
55 | LV_5113-56_0_6_line_55 |  | 50 | 55 | 0.02407 | 0.125 | 0.08 | 261 | 0 | 0.364 | 1 | 1 | cs | TRUE
56 | LV_5113-56_0_6_line_56 |  | 51 | 52 | 0.010911 | 0.125 | 0.08 | 261 | 0 | 0.364 | 1 | 1 | cs | TRUE
57 | LV_5113-56_0_6_line_57 |  | 52 | 53 | 0.0065275 | 0.125 | 0.08 | 261 | 0 | 0.364 | 1 | 1 | cs | TRUE
58 | LV_5113-56_0_6_line_58 |  | 52 | 54 | 0.005458 | 0.125 | 0.08 | 261 | 0 | 0.364 | 1 | 1 | cs | TRUE
59 | LV_5113-56_0_6_line_59 |  | 55 | 56 | 0.0043428 | 0.125 | 0.08 | 261 | 0 | 0.364 | 1 | 1 | cs | TRUE
60 | LV_5113-56_0_6_line_60 |  | 58 | 59 | 0.020808 | 0.125 | 0.08 | 261 | 0 | 0.364 | 1 | 1 | cs | TRUE
61 | LV_5113-56_0_6_line_61 |  | 59 | 60 | 0.011336 | 0.125 | 0.08 | 261 | 0 | 0.364 | 1 | 1 | cs | TRUE
62 | LV_5113-56_0_6_line_62 |  | 59 | 61 | 0.022805 | 0.125 | 0.08 | 261 | 0 | 0.364 | 1 | 1 | cs | TRUE
63 | LV_5113-56_0_6_line_63 |  | 59 | 62 | 0.17987 | 0.125 | 0.08 | 261 | 0 | 0.364 | 1 | 1 | cs | TRUE
64 | LV_5113-56_0_6_line_64 |  | 60 | 65 | 0.024936 | 0.125 | 0.08 | 261 | 0 | 0.364 | 1 | 1 | cs | TRUE
65 | LV_5113-56_0_6_line_65 |  | 61 | 66 | 0.06565 | 0.125 | 0.08 | 261 | 0 | 0.364 | 1 | 1 | cs | TRUE
66 | LV_5113-56_0_6_line_66 |  | 62 | 63 | 0.013004 | 0.125 | 0.08 | 261 | 0 | 0.364 | 1 | 1 | cs | TRUE
67 | LV_5113-56_0_6_line_67 |  | 62 | 64 | 0.048955 | 0.125 | 0.08 | 261 | 0 | 0.364 | 1 | 1 | cs | TRUE
68 | LV_5113-56_0_6_line_68 |  | 63 | 67 | 0.040254 | 0.125 | 0.08 | 261 | 0 | 0.364 | 1 | 1 | cs | TRUE
69 | LV_5113-56_0_6_line_69 |  | 64 | 68 | 0.018201 | 0.125 | 0.08 | 261 | 0 | 0.364 | 1 | 1 | cs | TRUE
70 | LV_5113-56_0_6_line_70 |  | 65 | 69 | 0.0056323 | 0.125 | 0.08 | 261 | 0 | 0.364 | 1 | 1 | cs | TRUE
71 | LV_5113-56_0_6_line_71 |  | 66 | 70 | 0.0022029 | 0.125 | 0.08 | 261 | 0 | 0.364 | 1 | 1 | cs | TRUE
72 | LV_5113-56_0_6_line_72 |  | 68 | 77 | 0.0062379 | 0.125 | 0.08 | 261 | 0 | 0.364 | 1 | 1 | cs | TRUE
73 | LV_5113-56_0_6_line_73 |  | 69 | 71 | 0.020068 | 0.125 | 0.08 | 261 | 0 | 0.364 | 1 | 1 | cs | TRUE
74 | LV_5113-56_0_6_line_74 |  | 70 | 75 | 0.018126 | 0.125 | 0.08 | 261 | 0 | 0.364 | 1 | 1 | cs | TRUE
75 | LV_5113-56_0_6_line_75 |  | 71 | 72 | 0.016866 | 0.125 | 0.08 | 261 | 0 | 0.364 | 1 | 1 | cs | TRUE
76 | LV_5113-56_0_6_line_76 |  | 72 | 73 | 0.022196 | 0.125 | 0.08 | 261 | 0 | 0.364 | 1 | 1 | cs | TRUE

## trafo
| name | std_type | hv_bus | lv_bus | sn_mva | vn_hv_kv | vn_lv_kv | vk_percent | vkr_percent | pfe_kw | i0_percent | shift_degree | tap_side | tap_neutral | tap_min | tap_max | tap_step_percent | tap_step_degree | tap_pos | tap_phase_shifter | parallel | df | in_service
0 | LV_5113-56_0_6_trafo_5 | 0.63 MVA 20/0.4 kV | 78 | 9 | 0.63 | 20 | 0.4 | 6 | 1.206 | 1.65 | 0.2619 | 150 | hv | 0 | -2 | 2 | 2.5 | 0 | 0 | FALSE | 1 | 1 | TRUE

## line_geodata
| x0 | y0 | x1 | y1 | x2 | y2 | x3 | y3 | x4 | y4 | x5 | y5 | x6 | y6 | x7 | y7 | x8 | y8 | x9 | y9 | x10 | y10 | x11 | y11 | x12 | y12 | x13 | y13 | x14 | y14 | x15 | y15 | x16 | y16 | x17 | y17 | x18 | y18
0 | 2704588.1665 | 1114164.6547 | 2704589.0222 | 1114161.8094 | 2704589.5608 | 1114155.9257
1 | 2704588.1665 | 1114164.6547 | 2704586.7634 | 1114169.3195
2 | 2704591.7325 | 1114142.1374 | 2704590.2598 | 1114148.2888 | 2704589.5608 | 1114155.9257
3 | 2704584.3348 | 1114177.3941 | 2704584.3348 | 1114177.3941 | 2704586.7634 | 1114169.3195
4 | 2704596.6687 | 1114121.5177 | 2704591.7325 | 1114142.1374
5 | 2704584.3348 | 1114177.3941 | 2704580.554 | 1114183.4816
6 | 2704596.6687 | 1114121.5177 | 2704597.9917 | 1114115.9912
7 | 2704575.1661 | 1114192.1565 | 2704580.554 | 1114183.4816
8 | 2704602.4557 | 1114097.3445 | 2704597.9917 | 1114115.9912
9 | 2704575.1661 | 1114192.1565 | 2704580.5749 | 1114196.2223
10 | 2704575.1661 | 1114192.1565 | 2704552.9978 | 1114177.0575
11 | 2704534.376 | 1114165.4341 | 2704540.4974 | 1114168.5434 | 2704546.6846 | 1114172.7575
12 | 2704534.376 | 1114165.4341 | 2704531.3379 | 1114163.8909
13 | 2704546.6846 | 1114172.7575 | 2704547.7368 | 1114173.4742
14 | 2704512.2421 | 1114154.1915 | 2704531.3379 | 1114163.8909
15 | 2704551.9682 | 1114176.3562 | 2704547.7368 | 1114173.4742
16 | 2704512.2421 | 1114154.1915 | 2704504.0331 | 1114150.0473 | 2704496.9838 | 1114144.0442 | 2704488.2352 | 1114133.5645 | 2704481.2141 | 1114127.5552
17 | 2704552.9978 | 1114177.0575 | 2704551.9682 | 1114176.3562
18 | 2704473.2014 | 1114120.6971 | 2704481.2141 | 1114127.5552
19 | 2704524.1973 | 1114131.4831 | 2704527.4044 | 1114122.5485
20 | 2704524.1973 | 1114131.4831 | 2704526.3628 | 1114133.1215 | 2704526.3488 | 1114133.1554
21 | 2704524.1973 | 1114131.4831 | 2704509.9469 | 1114127.3903
22 | 2704527.4044 | 1114122.5485 | 2704528.0681 | 1114120.6993
23 | 2704507.7699 | 1114131.3442 | 2704509.9469 | 1114127.3903
24 | 2704473.2014 | 1114120.6971 | 2704482.5618 | 1114103.7699 | 2704483.1675 | 1114102.3903
25 | 2704473.2014 | 1114120.6971 | 2704468.9001 | 1114117.0429 | 2704465.5388 | 1114114.8796
26 | 2704592.5901 | 1114205.2543 | 2704580.5749 | 1114196.2223
27 | 2704619.5761 | 1114226.4335 | 2704592.5901 | 1114205.2543
28 | 2704619.5761 | 1114226.4335 | 2704606.3187 | 1114241.7923 | 2704582.1126 | 1114230.0561
29 | 2704632.5195 | 1114192.1461 | 2704624.1875 | 1114200.9085
30 | 2704632.5195 | 1114192.1461 | 2704626.7965 | 1114187.8025
31 | 2704626.7965 | 1114187.8025 | 2704616.6302 | 1114180.0864 | 2704616.6302 | 1114180.0864
32 | 2704602.4557 | 1114097.3445 | 2704588.9753 | 1114091.5971
33 | 2704588.9753 | 1114091.5971 | 2704588.2073 | 1114091.3392 | 2704585.5533 | 1114090.4425
34 | 2704602.4557 | 1114097.3445 | 2704608.891 | 1114099.537
35 | 2704585.5533 | 1114090.4425 | 2704574.8216 | 1114086.8165 | 2704569.63 | 1114085.0592
36 | 2704628.0583 | 1114106.0697 | 2704640.2411 | 1114110.114
37 | 2704628.0583 | 1114106.0697 | 2704625.6931 | 1114105.2617 | 2704608.891 | 1114099.537
38 | 2704628.0583 | 1114106.0697 | 2704623.1765 | 1114124.6363
39 | 2704620.8787 | 1114133.3757 | 2704623.1765 | 1114124.6363
40 | 2704461.6577 | 1114112.3818 | 2704450.3152 | 1114108.4509
41 | 2704461.6577 | 1114112.3818 | 2704465.5388 | 1114114.8796
42 | 2704440.8306 | 1114106.2301 | 2704446.769 | 1114107.2219 | 2704450.3152 | 1114108.4509
43 | 2704440.8306 | 1114106.2301 | 2704439.9636 | 1114108.1275 | 2704438.5733 | 1114113.0511 | 2704435.8619 | 1114117.0959 | 2704433.035 | 1114122.0889
44 | 2704407.086 | 1114152.6451 | 2704405.3483 | 1114150.8363 | 2704401.2801 | 1114143.5171 | 2704434.8474 | 1114142.339 | 2704436.3366 | 1114141.0861 | 2704419.5735 | 1114129.0563 | 2704419.3298 | 1114127.0619 | 2704428.2877 | 1114128.0947 | 2704430.2451 | 1114127.0166 | 2704433.035 | 1114122.0889
45 | 2704620.8787 | 1114133.3757 | 2704618.807 | 1114141.2547 | 2704616.9461 | 1114152.406
46 | 2704483.1675 | 1114102.3903 | 2704489.0385 | 1114089.0192
47 | 2704559.3627 | 1114081.5799 | 2704567.311 | 1114084.2742 | 2704569.63 | 1114085.0592
48 | 2704559.3627 | 1114081.5799 | 2704552.7723 | 1114099.5734
49 | 2704550.4101 | 1114106.0253 | 2704551.8804 | 1114102.0083 | 2704552.7723 | 1114099.5734
50 | 2704531.4516 | 1114111.2731 | 2704534.2583 | 1114103.7751
51 | 2704531.4516 | 1114111.2731 | 2704528.0681 | 1114120.6993
52 | 2704531.4516 | 1114111.2731 | 2704540.4586 | 1114114.2336
53 | 2704407.086 | 1114152.6451 | 2704396.833 | 1114172.5257
54 | 2704407.086 | 1114152.6451 | 2704419.5972 | 1114162.6337 | 2704434.0114 | 1114168.7419
55 | 2704616.9461 | 1114152.406 | 2704613.7581 | 1114171.5091 | 2704615.2513 | 1114175.9683
56 | 2704546.6597 | 1114116.2718 | 2704550.4101 | 1114106.0253
57 | 2704546.6597 | 1114116.2718 | 2704540.4586 | 1114114.2336
58 | 2704545.148 | 1114121.5158 | 2704546.6597 | 1114116.2718
59 | 2704615.2513 | 1114175.9683 | 2704616.6302 | 1114180.0864
60 | 2704497.6962 | 1114241.1185 | 2704516.9391 | 1114245.9422 | 2704517.7741 | 1114246.4355
61 | 2704497.6962 | 1114241.1185 | 2704490.807 | 1114232.1162 | 2704490.807 | 1114232.1162
62 | 2704497.6962 | 1114241.1185 | 2704489.3387 | 1114239.3177 | 2704475.4875 | 1114235.9439
63 | 2704432.3659 | 1114288.9788 | 2704434.4566 | 1114286.4354 | 2704444.8945 | 1114289.4282 | 2704456.292 | 1114286.4894 | 2704474.931 | 1114287.3556 | 2704517.4398 | 1114296.6165 | 2704521.583 | 1114296.8881 | 2704520.4179 | 1114293.2324 | 2704505.7021 | 1114278.0801 | 2704500.5002 | 1114261.7133 | 2704497.1398 | 1114255.4625 | 2704494.1504 | 1114254.5771 | 2704493.6633 | 1114252.812 | 2704494.8167 | 1114252.2204 | 2704508.081 | 1114251.6709 | 2704509.2497 | 1114250.1901 | 2704508.0828 | 1114248.8803 | 2704497.7296 | 1114245.4552 | 2704497.6962 | 1114241.1185
64 | 2704490.807 | 1114232.1162 | 2704480.9072 | 1114223.8959 | 2704479.5062 | 1114220.9254 | 2704481.1732 | 1114214.2943 | 2704480.8432 | 1114212.3763 | 2704480.8432 | 1114212.3763
65 | 2704411.7341 | 1114220.2777 | 2704443.5279 | 1114228.0099 | 2704466.2013 | 1114233.682 | 2704475.4875 | 1114235.9439
66 | 2704432.3659 | 1114288.9788 | 2704430.9956 | 1114291.8459 | 2704429.3687 | 1114301.5351
67 | 2704432.3659 | 1114288.9788 | 2704409.5777 | 1114281.4592 | 2704389.4304 | 1114266.7275
68 | 2704429.3687 | 1114301.5351 | 2704422.7118 | 1114301.009 | 2704400.0467 | 1114293.525 | 2704390.4641 | 1114291.9696
69 | 2704389.4304 | 1114266.7275 | 2704382.1547 | 1114261.4075 | 2704374.8618 | 1114255.8198
70 | 2704480.8432 | 1114212.3763 | 2704476.7968 | 1114208.4584
71 | 2704411.7341 | 1114220.2777 | 2704409.5935 | 1114219.7571
72 | 2704369.886 | 1114252.0682 | 2704370.0561 | 1114252.1377 | 2704374.8618 | 1114255.8198
73 | 2704462.3799 | 1114194.4991 | 2704476.7968 | 1114208.4584
74 | 2704391.9811 | 1114215.4738 | 2704409.5935 | 1114219.7571
75 | 2704451.5186 | 1114181.6883 | 2704456.7365 | 1114189.0348 | 2704462.3799 | 1114194.4991
76 | 2704451.5186 | 1114181.6883 | 2704448.7578 | 1114177.8013 | 2704440.1637 | 1114171.3491 | 2704434.0114 | 1114168.7419

## bus_geodata
| x | y | coords
0 | 2704588.1665 | 1114164.6547
1 | 2704589.5608 | 1114155.9257
2 | 2704586.7634 | 1114169.3195
3 | 2704591.7325 | 1114142.1374
4 | 2704584.3348 | 1114177.3941
5 | 2704596.6687 | 1114121.5177
6 | 2704580.554 | 1114183.4816
7 | 2704597.9917 | 1114115.9912
8 | 2704575.1661 | 1114192.1565
9 | 2704534.376 | 1114165.4341
10 | 2704546.6846 | 1114172.7576
11 | 2704531.3379 | 1114163.8909
12 | 2704547.7368 | 1114173.4742
13 | 2704512.2421 | 1114154.1915
14 | 2704551.9682 | 1114176.3562
15 | 2704481.2141 | 1114127.5552
16 | 2704552.9978 | 1114177.0575
17 | 2704524.1973 | 1114131.4831
18 | 2704527.4044 | 1114122.5485
19 | 2704526.3488 | 1114133.1554
20 | 2704509.9469 | 1114127.3903
21 | 2704473.2014 | 1114120.6971
22 | 2704580.5749 | 1114196.2223
23 | 2704592.5901 | 1114205.2543
24 | 2704619.5761 | 1114226.4335
25 | 2704624.1875 | 1114200.9085
26 | 2704632.5195 | 1114192.1461
27 | 2704582.1126 | 1114230.0561
28 | 2704626.7965 | 1114187.8025
29 | 2704588.9753 | 1114091.5971
30 | 2704602.4557 | 1114097.3445
31 | 2704585.5533 | 1114090.4425
32 | 2704640.2411 | 1114110.114
33 | 2704628.0583 | 1114106.0697
34 | 2704608.891 | 1114099.537
35 | 2704623.1765 | 1114124.6363
36 | 2704461.6577 | 1114112.3818
37 | 2704450.3152 | 1114108.4509
38 | 2704465.5388 | 1114114.8796
39 | 2704440.8306 | 1114106.2301
40 | 2704433.035 | 1114122.0889
41 | 2704620.8787 | 1114133.3757
42 | 2704489.0385 | 1114089.0192
43 | 2704483.1675 | 1114102.3903
44 | 2704559.3627 | 1114081.5799
45 | 2704569.63 | 1114085.0592
46 | 2704552.7723 | 1114099.5734
47 | 2704534.2583 | 1114103.7751
48 | 2704531.4516 | 1114111.2731
49 | 2704407.086 | 1114152.6451
50 | 2704616.9461 | 1114152.406
51 | 2704550.4101 | 1114106.0253
52 | 2704546.6597 | 1114116.2718
53 | 2704540.4586 | 1114114.2336
54 | 2704545.148 | 1114121.5158
55 | 2704615.2513 | 1114175.9683
56 | 2704616.6302 | 1114180.0864
57 | 2704528.0681 | 1114120.6993
58 | 2704517.7741 | 1114246.4355
59 | 2704497.6962 | 1114241.1185
60 | 2704490.807 | 1114232.1162
61 | 2704475.4875 | 1114235.9439
62 | 2704432.3659 | 1114288.9788
63 | 2704429.3687 | 1114301.5351
64 | 2704389.4304 | 1114266.7275
65 | 2704480.8432 | 1114212.3763
66 | 2704411.7341 | 1114220.2777
67 | 2704390.4641 | 1114291.9696
68 | 2704374.8618 | 1114255.8198
69 | 2704476.7968 | 1114208.4584
70 | 2704409.5935 | 1114219.7571
71 | 2704462.3799 | 1114194.4991
72 | 2704451.5186 | 1114181.6883
73 | 2704434.0114 | 1114168.7419
74 | 2704396.833 | 1114172.5257
75 | 2704391.9811 | 1114215.4738
76 | 2704507.7699 | 1114131.3442
77 | 2704369.886 | 1114252.0682
78 | 2704512.2421 | 1114154.1915

## line_std_types
| c_nf_per_km | r_ohm_per_km | x_ohm_per_km | max_i_ka | type | q_mm2 | alpha | voltage_rating
NAYY 4x50 SE | 210 | 0.642 | 0.083 | 0.142 | cs | 50 | 0.00403 | LV
NAYY 4x120 SE | 264 | 0.225 | 0.08 | 0.242 | cs | 120 | 0.00403 | LV
NAYY 4x150 SE | 261 | 0.208 | 0.08 | 0.27 | cs | 150 | 0.00403 | LV
NA2XS2Y 1x95 RM/25 12/20 kV | 216 | 0.313 | 0.132 | 0.252 | cs | 95 | 0.00403 | MV
NA2XS2Y 1x185 RM/25 12/20 kV | 273 | 0.161 | 0.117 | 0.362 | cs | 185 | 0.00403 | MV
NA2XS2Y 1x240 RM/25 12/20 kV | 304 | 0.122 | 0.112 | 0.421 | cs | 240 | 0.00403 | MV
NA2XS2Y 1x95 RM/25 6/10 kV | 315 | 0.313 | 0.123 | 0.249 | cs | 95 | 0.00403 | MV
NA2XS2Y 1x185 RM/25 6/10 kV | 406 | 0.161 | 0.11 | 0.358 | cs | 185 | 0.00403 | MV
NA2XS2Y 1x240 RM/25 6/10 kV | 456 | 0.122 | 0.105 | 0.416 | cs | 240 | 0.00403 | MV
NA2XS2Y 1x150 RM/25 12/20 kV | 250 | 0.206 | 0.116 | 0.319 | cs | 150 | 0.00403 | MV
NA2XS2Y 1x120 RM/25 12/20 kV | 230 | 0.253 | 0.119 | 0.283 | cs | 120 | 0.00403 | MV
NA2XS2Y 1x70 RM/25 12/20 kV | 190 | 0.443 | 0.132 | 0.22 | cs | 70 | 0.00403 | MV
NA2XS2Y 1x150 RM/25 6/10 kV | 360 | 0.206 | 0.11 | 0.315 | cs | 150 | 0.00403 | MV
NA2XS2Y 1x120 RM/25 6/10 kV | 340 | 0.253 | 0.113 | 0.28 | cs | 120 | 0.00403 | MV
NA2XS2Y 1x70 RM/25 6/10 kV | 280 | 0.443 | 0.123 | 0.217 | cs | 70 | 0.00403 | MV
N2XS(FL)2Y 1x120 RM/35 64/110 kV | 112 | 0.153 | 0.166 | 0.366 | cs | 120 | 0.00393 | HV
N2XS(FL)2Y 1x185 RM/35 64/110 kV | 125 | 0.099 | 0.156 | 0.457 | cs | 185 | 0.00393 | HV
N2XS(FL)2Y 1x240 RM/35 64/110 kV | 135 | 0.075 | 0.149 | 0.526 | cs | 240 | 0.00393 | HV
N2XS(FL)2Y 1x300 RM/35 64/110 kV | 144 | 0.06 | 0.144 | 0.588 | cs | 300 | 0.00393 | HV
15-AL1/3-ST1A 0.4 | 11 | 1.8769 | 0.35 | 0.105 | ol | 16 | 0.00403 | LV
24-AL1/4-ST1A 0.4 | 11.25 | 1.2012 | 0.335 | 0.14 | ol | 24 | 0.00403 | LV
48-AL1/8-ST1A 0.4 | 12.2 | 0.5939 | 0.3 | 0.21 | ol | 48 | 0.00403 | LV
94-AL1/15-ST1A 0.4 | 13.2 | 0.306 | 0.29 | 0.35 | ol | 94 | 0.00403 | LV
34-AL1/6-ST1A 10.0 | 9.7 | 0.8342 | 0.36 | 0.17 | ol | 34 | 0.00403 | MV
48-AL1/8-ST1A 10.0 | 10.1 | 0.5939 | 0.35 | 0.21 | ol | 48 | 0.00403 | MV
70-AL1/11-ST1A 10.0 | 10.4 | 0.4132 | 0.339 | 0.29 | ol | 70 | 0.00403 | MV
94-AL1/15-ST1A 10.0 | 10.75 | 0.306 | 0.33 | 0.35 | ol | 94 | 0.00403 | MV
122-AL1/20-ST1A 10.0 | 11.1 | 0.2376 | 0.323 | 0.41 | ol | 122 | 0.00403 | MV
149-AL1/24-ST1A 10.0 | 11.25 | 0.194 | 0.315 | 0.47 | ol | 149 | 0.00403 | MV
34-AL1/6-ST1A 20.0 | 9.15 | 0.8342 | 0.382 | 0.17 | ol | 34 | 0.00403 | MV
48-AL1/8-ST1A 20.0 | 9.5 | 0.5939 | 0.372 | 0.21 | ol | 48 | 0.00403 | MV
70-AL1/11-ST1A 20.0 | 9.7 | 0.4132 | 0.36 | 0.29 | ol | 70 | 0.00403 | MV
94-AL1/15-ST1A 20.0 | 10 | 0.306 | 0.35 | 0.35 | ol | 94 | 0.00403 | MV
122-AL1/20-ST1A 20.0 | 10.3 | 0.2376 | 0.344 | 0.41 | ol | 122 | 0.00403 | MV
149-AL1/24-ST1A 20.0 | 10.5 | 0.194 | 0.337 | 0.47 | ol | 149 | 0.00403 | MV
184-AL1/30-ST1A 20.0 | 10.75 | 0.1571 | 0.33 | 0.535 | ol | 184 | 0.00403 | MV
243-AL1/39-ST1A 20.0 | 11 | 0.1188 | 0.32 | 0.645 | ol | 243 | 0.00403 | MV
48-AL1/8-ST1A 110.0 | 8 | 0.5939 | 0.46 | 0.21 | ol | 48 | 0.00403 | HV
70-AL1/11-ST1A 110.0 | 8.4 | 0.4132 | 0.45 | 0.29 | ol | 70 | 0.00403 | HV
94-AL1/15-ST1A 110.0 | 8.65 | 0.306 | 0.44 | 0.35 | ol | 94 | 0.00403 | HV
122-AL1/20-ST1A 110.0 | 8.5 | 0.2376 | 0.43 | 0.41 | ol | 122 | 0.00403 | HV
149-AL1/24-ST1A 110.0 | 8.75 | 0.194 | 0.41 | 0.47 | ol | 149 | 0.00403 | HV
184-AL1/30-ST1A 110.0 | 8.8 | 0.1571 | 0.4 | 0.535 | ol | 184 | 0.00403 | HV
243-AL1/39-ST1A 110.0 | 9 | 0.1188 | 0.39 | 0.645 | ol | 243 | 0.00403 | HV
305-AL1/39-ST1A 110.0 | 9.2 | 0.0949 | 0.38 | 0.74 | ol | 305 | 0.00403 | HV
490-AL1/64-ST1A 110.0 | 9.75 | 0.059 | 0.37 | 0.96 | ol | 490 | 0.00403 | HV
679-AL1/86-ST1A 110.0 | 9.95 | 0.042 | 0.36 | 1.15 | ol | 679 | 0.00403 | HV
490-AL1/64-ST1A 220.0 | 10 | 0.059 | 0.285 | 0.96 | ol | 490 | 0.00403 | HV
679-AL1/86-ST1A 220.0 | 11.7 | 0.042 | 0.275 | 1.15 | ol | 679 | 0.00403 | HV
490-AL1/64-ST1A 380.0 | 11 | 0.059 | 0.253 | 0.96 | ol | 490 | 0.00403 | HV
679-AL1/86-ST1A 380.0 | 14.6 | 0.042 | 0.25 | 1.15 | ol | 679 | 0.00403 | HV

## trafo_std_types
| i0_percent | pfe_kw | vkr_percent | sn_mva | vn_lv_kv | vn_hv_kv | vk_percent | shift_degree | vector_group | tap_side | tap_neutral | tap_min | tap_max | tap_step_degree | tap_step_percent | tap_phase_shifter
160 MVA 380/110 kV | 0.06 | 60 | 0.25 | 160 | 110 | 380 | 12.2 | 0 | Yy0 | hv | 0 | -9 | 9 | 0 | 1.5 | FALSE
100 MVA 220/110 kV | 0.06 | 55 | 0.26 | 100 | 110 | 220 | 12 | 0 | Yy0 | hv | 0 | -9 | 9 | 0 | 1.5 | FALSE
63 MVA 110/20 kV | 0.04 | 22 | 0.32 | 63 | 20 | 110 | 18 | 150 | YNd5 | hv | 0 | -9 | 9 | 0 | 1.5 | FALSE
40 MVA 110/20 kV | 0.05 | 18 | 0.34 | 40 | 20 | 110 | 16.2 | 150 | YNd5 | hv | 0 | -9 | 9 | 0 | 1.5 | FALSE
25 MVA 110/20 kV | 0.07 | 14 | 0.41 | 25 | 20 | 110 | 12 | 150 | YNd5 | hv | 0 | -9 | 9 | 0 | 1.5 | FALSE
63 MVA 110/10 kV | 0.04 | 22 | 0.32 | 63 | 10 | 110 | 18 | 150 | YNd5 | hv | 0 | -9 | 9 | 0 | 1.5 | FALSE
40 MVA 110/10 kV | 0.05 | 18 | 0.34 | 40 | 10 | 110 | 16.2 | 150 | YNd5 | hv | 0 | -9 | 9 | 0 | 1.5 | FALSE
25 MVA 110/10 kV | 0.07 | 14 | 0.41 | 25 | 10 | 110 | 12 | 150 | YNd5 | hv | 0 | -9 | 9 | 0 | 1.5 | FALSE
0.25 MVA 20/0.4 kV | 0.32 | 0.8 | 1.44 | 0.25 | 0.4 | 20 | 6 | 150 | Yzn5 | hv | 0 | -2 | 2 | 0 | 2.5 | FALSE
0.4 MVA 20/0.4 kV | 0.3375 | 1.35 | 1.425 | 0.4 | 0.4 | 20 | 6 | 150 | Dyn5 | hv | 0 | -2 | 2 | 0 | 2.5 | FALSE
0.63 MVA 20/0.4 kV | 0.2619 | 1.65 | 1.206 | 0.63 | 0.4 | 20 | 6 | 150 | Dyn5 | hv | 0 | -2 | 2 | 0 | 2.5 | FALSE
0.25 MVA 10/0.4 kV | 0.24 | 0.6 | 1.2 | 0.25 | 0.4 | 10 | 4 | 150 | Dyn5 | hv | 0 | -2 | 2 | 0 | 2.5 | FALSE
0.4 MVA 10/0.4 kV | 0.2375 | 0.95 | 1.325 | 0.4 | 0.4 | 10 | 4 | 150 | Dyn5 | hv | 0 | -2 | 2 | 0 | 2.5 | FALSE
0.63 MVA 10/0.4 kV | 0.1873 | 1.18 | 1.0794 | 0.63 | 0.4 | 10 | 4 | 150 | Dyn5 | hv | 0 | -2 | 2 | 0 | 2.5 | FALSE

## trafo3w_std_types
| sn_hv_mva | sn_mv_mva | sn_lv_mva | vn_hv_kv | vn_mv_kv | vn_lv_kv | vk_hv_percent | vk_mv_percent | vk_lv_percent | vkr_hv_percent | vkr_mv_percent | vkr_lv_percent | pfe_kw | i0_percent | shift_mv_degree | shift_lv_degree | vector_group | tap_side | tap_neutral | tap_min | tap_max | tap_step_percent
63/25/38 MVA 110/20/10 kV | 63 | 25 | 38 | 110 | 20 | 10 | 10.4 | 10.4 | 10.4 | 0.28 | 0.32 | 0.35 | 35 | 0.89 | 0 | 0 | YN0yn0yn0 | hv | 0 | -10 | 10 | 1.2
63/25/38 MVA 110/10/10 kV | 63 | 25 | 38 | 110 | 10 | 10 | 10.4 | 10.4 | 10.4 | 0.28 | 0.32 | 0.35 | 35 | 0.89 | 0 | 0 | YN0yn0yn0 | hv | 0 | -10 | 10 | 1.2

## fuse_std_types
| fuse_type | i_rated_a | t_avg | t_min | t_total | x_avg | x_min | x_total
HV 100A | HV 100A | 100 | 0 | [10.0, 3.64, 0.854, 0.281, 0.1, 0.0531, 0.022, 0.01] | [10.0, 4.267, 1.21, 0.403, 0.1, 0.058, 0.022, 0.01] | 0 | [300.0, 350.0, 450.0, 550.0, 700.0, 850.0, 1200.0, 1752.0] | [600.0, 700.0, 900.0, 1150.0, 1665.0, 2000.0, 3000.0, 4313.0]
HV 10A | HV 10A | 10 | 0 | [10.0, 1675.0, 0.344, 0.156, 0.1, 0.0417, 0.0171, 0.01] | [10.0, 1.3, 0.3, 0.155, 0.1, 0.0555, 0.023, 0.01] | 0 | [30.0, 32.0, 35.0, 37.0, 39.0, 50.0, 70.0, 88.0] | [60.0, 70.0, 80.0, 87.0, 94.0, 110.0, 150.0, 216.0]
HV 125A | HV 125A | 125 | 0 | [10.0, 1.82, 0.344, 0.1, 0.0467, 0.0269, 0.01] | [10.0, 2.478, 0.426, 0.1, 0.0427, 0.0211, 0.01] | 0 | [375.0, 500.0, 700.0, 925.0, 1200.0, 1500.0, 2341.0] | [750.0, 1000.0, 1500.0, 2200.0, 3000.0, 4000.0, 5765.0]
HV 160A | HV 160A | 160 | 0 | [10.0, 4.15, 1.03, 0.198, 0.1, 0.051, 0.0172, 0.01] | [10.0, 2.3, 0.734, 0.274, 0.1, 0.046, 0.0177, 0.01] | 0 | [480.0, 550.0, 700.0, 1000.0, 1260.0, 1600.0, 2500.0, 3227.0] | [960.0, 1300.0, 1700.0, 2200.0, 2996.0, 4000.0, 6000.0, 7946.0]
HV 16A | HV 16A | 16 | 0 | [10.0, 0.352, 0.164, 0.1, 0.0649, 0.0342, 0.01] | [10.0, 2.34, 0.722, 0.181, 0.1, 0.055, 0.0296, 0.01] | 0 | [48.0, 60.0, 65.0, 71.0, 80.0, 100.0, 162.0] | [96.0, 110.0, 125.0, 150.0, 168.0, 200.0, 250.0, 398.0]
HV 200A | HV 200A | 200 | 0 | [10.0, 4.267, 1.21, 0.403, 0.1, 0.058, 0.022, 0.01] | [10.0, 3.73, 1.654, 0.328, 0.1, 0.0531, 0.019, 0.01] | 0 | [600.0, 700.0, 900.0, 1150.0, 1665.0, 2000.0, 3000.0, 4313.0] | [1200.0, 1500.0, 1800.0, 2700.0, 3960.0, 5000.0, 7500.0, 10620.0]
HV 20A | HV 20A | 20 | 0 | [10.0, 1.3, 0.3, 0.155, 0.1, 0.0555, 0.023, 0.01] | [10.0, 1.3, 0.161, 0.1, 0.0611, 0.0399, 0.0141, 0.01] | 0 | [60.0, 70.0, 80.0, 87.0, 94.0, 110.0, 150.0, 216.0] | [120.0, 150.0, 200.0, 223.0, 260.0, 300.0, 450.0, 532.0]
HV 25A | HV 25A | 25 | 0 | [10.0, 2.512, 0.833, 0.299, 0.1, 0.0372, 0.0223, 0.01] | [10.0, 3.125, 0.597, 0.198, 0.1, 0.0378, 0.022, 0.01] | 0 | [75.0, 82.0, 90.0, 100.0, 124.0, 170.0, 200.0, 289.0] | [150.0, 170.0, 210.0, 250.0, 294.0, 400.0, 500.0, 711.0]
HV 31.5A | HV 31.5A | 31.5 | 0 | [10.0, 2.34, 0.722, 0.181, 0.1, 0.055, 0.0296, 0.01] | [10.0, 2.84, 0.368, 0.164, 0.1, 0.0621, 0.0378, 0.0195, 0.01] | 0 | [95.0, 110.0, 125.0, 150.0, 165.0, 200.0, 250.0, 390.0] | [189.0, 220.0, 300.0, 350.0, 393.0, 450.0, 530.0, 700.0, 960.0]
HV 40A | HV 40A | 40 | 0 | [10.0, 1.3, 0.161, 0.1, 0.0611, 0.0399, 0.0141, 0.01] | [10.0, 2.05, 0.369, 0.198, 0.1, 0.051, 0.0298, 0.01] | 0 | [120.0, 150.0, 200.0, 223.0, 260.0, 300.0, 450.0, 532.0] | [240.0, 300.0, 400.0, 450.0, 530.0, 650.0, 800.0, 1311.0]
HV 50A | HV 50A | 50 | 0 | [10.0, 3.215, 0.597, 0.198, 0.1, 0.0378, 0.022, 0.01] | [10.0, 3.64, 0.854, 0.281, 0.1, 0.0531, 0.022, 0.01] | 0 | [150.0, 170.0, 210.0, 250.0, 294.0, 400.0, 500.0, 711.0] | [300.0, 350.0, 450.0, 550.0, 700.0, 850.0, 1200.0, 1752.0]
HV 6.3A | HV 6.3A | 6.3 | 0 | [10.0, 1.39, 0.344, 0.168, 0.1, 0.056, 0.0263, 0.01] | [10.0, 1.711, 0.516, 0.198, 0.1, 0.0634, 0.0303, 0.01] | 0 | [19.0, 19.5, 20.4, 20.8, 22.0, 25.0, 32.0, 48.0] | [38.0, 40.0, 43.0, 48.0, 53.0, 60.0, 75.0, 118.0]
HV 63A | HV 63A | 63 | 0 | [10.0, 2.84, 0.368, 0.164, 0.1, 0.0621, 0.0378, 0.0195, 0.01] | [10.0, 1.82, 0.344, 0.1, 0.0467, 0.0269, 0.01] | 0 | [189.0, 220.0, 300.0, 350.0, 393.0, 450.0, 530.0, 700.0, 961.0] | [378.0, 500.0, 700.0, 934.0, 1200.0, 1500.0, 2366.0]
HV 80A | HV 80A | 80 | 0 | [10.0, 2.05, 0.369, 0.198, 0.1, 0.051, 0.0298, 0.01] | [10.0, 4.15, 1.03, 0.198, 0.1, 0.051, 0.0172, 0.01] | 0 | [240.0, 300.0, 400.0, 450.0, 530.0, 650.0, 800.0, 1311.0] | [480.0, 550.0, 700.0, 1000.0, 1260.0, 1600.0, 2500.0, 3227.0]
Siemens NH-1-100 | Siemens NH-1-100 | 100 | [5400.0, 2000.0, 400.0, 20.0, 1.0, 0.2, 0.012, 0.004] | 0 | 0 | [150.0, 190.0, 250.0, 430.0, 900.0, 1250.0, 2700.0, 3600.0] | 0 | 0
Siemens NH-1-125 | Siemens NH-1-125 | 125 | [4800.0, 120.0, 7.0, 0.1, 0.004] | 0 | 0 | [180.0, 400.0, 740.0, 2000.0, 4250.0] | 0 | 0
Siemens NH-1-16 | Siemens NH-1-16 | 16 | [4000.0, 400.0, 2.0, 0.1, 0.04, 0.01] | 0 | 0 | [26.0, 35.0, 75.0, 150.0, 200.0, 300.0] | 0 | 0
Siemens NH-1-160 | Siemens NH-1-160 | 160 | [4800.0, 120.0, 7.0, 0.1, 0.004] | 0 | 0 | [210.0, 500.0, 900.0, 2300.0, 5000.0] | 0 | 0
Siemens NH-1-25 | Siemens NH-1-25 | 25 | [4000.0, 1000.0, 10.0, 0.2, 0.02, 0.01] | 0 | 0 | [40.0, 50.0, 100.0, 210.0, 400.0, 500.0] | 0 | 0
Siemens NH-1-50 | Siemens NH-1-50 | 50 | [4000.0, 40.0, 4.0, 1.0, 0.02, 0.01] | 0 | 0 | [86.0, 200.0, 300.0, 400.0, 1000.0, 1280.0] | 0 | 0
Siemens NH-1-63 | Siemens NH-1-63 | 63 | [4000.0, 100.0, 10.0, 2.0, 0.04, 0.01] | 0 | 0 | [100.0, 200.0, 300.0, 400.0, 1000.0, 1500.0] | 0 | 0
Siemens NH-1-80 | Siemens NH-1-80 | 80 | [4800.0, 120.0, 7.0, 0.1, 0.01] | 0 | 0 | [150.58, 250.0, 450.0, 1150.0, 2470.0] | 0 | 0
Siemens NH-2-1000 | Siemens NH-2-1000 | 1000 | [4800.0, 120.0, 7.0, 0.1, 0.004] | 0 | 0 | [1900.0, 3500.0, 8400.0, 24000.0, 52000.0] | 0 | 0
Siemens NH-2-200 | Siemens NH-2-200 | 200 | [4800.0, 120.0, 7.0, 0.1, 0.004] | 0 | 0 | [280.0, 650.0, 1200.0, 3000.0, 7000.0] | 0 | 0
Siemens NH-2-224 | Siemens NH-2-224 | 224 | [4800.0, 120.0, 7.0, 0.2, 0.04, 0.004] | 0 | 0 | [400.0, 750.0, 1453.0, 3025.0, 4315.0, 7600.0] | 0 | 0
Siemens NH-2-250 | Siemens NH-2-250 | 250 | [4800.0, 120.0, 7.0, 0.1, 0.004] | 0 | 0 | [450.0, 800.0, 1650.0, 4000.0, 8500.0] | 0 | 0
Siemens NH-2-315 | Siemens NH-2-315 | 315 | [4800.0, 120.0, 7.0, 0.1, 0.004] | 0 | 0 | [550.0, 920.0, 1900.0, 5000.0, 11000.0] | 0 | 0
Siemens NH-2-355 | Siemens NH-2-355 | 355 | [4800.0, 120.0, 6.0, 0.1, 0.004] | 0 | 0 | [650.0, 1116.27, 2350.0, 5840.0, 12790.0] | 0 | 0
Siemens NH-2-400 | Siemens NH-2-400 | 400 | [4800.0, 120.0, 7.0, 0.1, 0.004] | 0 | 0 | [720.0, 1350.0, 2800.0, 6500.0, 15000.0] | 0 | 0
Siemens NH-2-425 | Siemens NH-2-425 | 425 | [4800.0, 120.0, 7.0, 0.1, 0.004] | 0 | 0 | [850.0, 1500.0, 3050.0, 7500.0, 16500.0] | 0 | 0
Siemens NH-2-630 | Siemens NH-2-630 | 630 | [4800.0, 120.0, 7.0, 0.1, 0.004] | 0 | 0 | [1200.0, 2000.0, 4800.0, 12000.0, 26000.0] | 0 | 0

## dtypes
| element | column | dtype
0 | bus | name | object
1 | bus | vn_kv | float64
2 | bus | type | object
3 | bus | zone | object
4 | bus | in_service | bool
5 | load | name | object
6 | load | bus | uint32
7 | load | p_mw | float64
8 | load | q_mvar | float64
9 | load | const_z_percent | float64
10 | load | const_i_percent | float64
11 | load | sn_mva | float64
12 | load | scaling | float64
13 | load | in_service | bool
14 | load | type | object
15 | ext_grid | name | object
16 | ext_grid | bus | uint32
17 | ext_grid | vm_pu | float64
18 | ext_grid | va_degree | float64
19 | ext_grid | slack_weight | float64
20 | ext_grid | in_service | bool
21 | line | name | object
22 | line | std_type | object
23 | line | from_bus | uint32
24 | line | to_bus | uint32
25 | line | length_km | float64
26 | line | r_ohm_per_km | float64
27 | line | x_ohm_per_km | float64
28 | line | c_nf_per_km | float64
29 | line | g_us_per_km | float64
30 | line | max_i_ka | float64
31 | line | df | float64
32 | line | parallel | uint32
33 | line | type | object
34 | line | in_service | bool
35 | trafo | name | object
36 | trafo | std_type | object
37 | trafo | hv_bus | uint32
38 | trafo | lv_bus | uint32
39 | trafo | sn_mva | float64
40 | trafo | vn_hv_kv | float64
41 | trafo | vn_lv_kv | float64
42 | trafo | vk_percent | float64
43 | trafo | vkr_percent | float64
44 | trafo | pfe_kw | float64
45 | trafo | i0_percent | float64
46 | trafo | shift_degree | float64
47 | trafo | tap_side | object
48 | trafo | tap_neutral | int32
49 | trafo | tap_min | int32
50 | trafo | tap_max | int32
51 | trafo | tap_step_percent | float64
52 | trafo | tap_step_degree | float64
53 | trafo | tap_pos | int32
54 | trafo | tap_phase_shifter | bool
55 | trafo | parallel | uint32
56 | trafo | df | float64
57 | trafo | in_service | bool
58 | line_geodata | coords | object
59 | bus_geodata | x | float64
60 | bus_geodata | y | float64
61 | bus_geodata | coords | object

## parameters
| version | format_version | converged | OPF_converged | name | f_hz | sn_mva
0 | 2.14.6 | 2.14.0 | FALSE | FALSE |  | 50 | 1