## bus
| name | vn_kv | type | zone | in_service
0 | bus_LV_5113-9_0_4_node_0 | 0.4 | n |  | TRUE
1 | bus_LV_5113-9_0_4_node_1 | 0.4 | n |  | TRUE
2 | bus_LV_5113-9_0_4_node_2 | 0.4 | n |  | TRUE
3 | bus_LV_5113-9_0_4_node_3 | 0.4 | n |  | TRUE
4 | bus_LV_5113-9_0_4_node_4 | 0.4 | n |  | TRUE
5 | bus_LV_5113-9_0_4_node_44 | 0.4 | n |  | TRUE
6 | bus_LV_5113-9_0_4_node_12 | 0.4 | n |  | TRUE
7 | bus_LV_5113-9_0_4_node_13 | 0.4 | n |  | TRUE
8 | bus_LV_5113-9_0_4_node_14 | 0.4 | n |  | TRUE
9 | bus_LV_5113-9_0_4_node_15 | 0.4 | n |  | TRUE
10 | bus_LV_5113-9_0_4_node_16 | 0.4 | n |  | TRUE
11 | bus_LV_5113-9_0_4_node_17 | 0.4 | n |  | TRUE
12 | bus_LV_5113-9_0_4_node_19 | 0.4 | n |  | TRUE
13 | bus_LV_5113-9_0_4_node_43 | 0.4 | n |  | TRUE
14 | bus_LV_5113-9_0_4_node_40 | 0.4 | n |  | TRUE
15 | bus_LV_5113-9_0_4_node_152 | 0.4 | n |  | TRUE
16 | bus_LV_5113-9_0_4_node_153 | 0.4 | n |  | TRUE
17 | bus_LV_5113-9_0_4_node_154 | 0.4 | n |  | TRUE
18 | bus_LV_5113-9_0_4_node_86 | 0.4 | n |  | TRUE
19 | bus_LV_5113-9_0_4_node_39 | 0.4 | n |  | TRUE
20 | bus_LV_5113-9_0_4_node_41 | 0.4 | n |  | TRUE
21 | bus_LV_5113-9_0_4_node_42 | 0.4 | n |  | TRUE
22 | bus_LV_5113-9_0_4_node_45 | 0.4 | n |  | TRUE
23 | bus_LV_5113-9_0_4_node_46 | 0.4 | n |  | TRUE
24 | bus_LV_5113-9_0_4_node_55 | 0.4 | n |  | TRUE
25 | bus_LV_5113-9_0_4_node_47 | 0.4 | n |  | TRUE
26 | bus_LV_5113-9_0_4_node_94 | 0.4 | n |  | TRUE
27 | bus_LV_5113-9_0_4_node_50 | 0.4 | n |  | TRUE
28 | bus_LV_5113-9_0_4_node_52 | 0.4 | n |  | TRUE
29 | bus_LV_5113-9_0_4_node_78 | 0.4 | n |  | TRUE
30 | bus_LV_5113-9_0_4_node_79 | 0.4 | n |  | TRUE
31 | bus_LV_5113-9_0_4_node_80 | 0.4 | n |  | TRUE
32 | bus_LV_5113-9_0_4_node_81 | 0.4 | n |  | TRUE
33 | bus_LV_5113-9_0_4_node_82 | 0.4 | n |  | TRUE
34 | bus_LV_5113-9_0_4_node_83 | 0.4 | n |  | TRUE
35 | bus_LV_5113-9_0_4_node_105 | 0.4 | n |  | TRUE
36 | bus_LV_5113-9_0_4_node_110 | 0.4 | n |  | TRUE
37 | bus_LV_5113-9_0_4_node_84 | 0.4 | n |  | TRUE
38 | bus_LV_5113-9_0_4_node_85 | 0.4 | n |  | TRUE
39 | bus_LV_5113-9_0_4_node_87 | 0.4 | n |  | TRUE
40 | bus_LV_5113-9_0_4_node_89 | 0.4 | n |  | TRUE
41 | bus_LV_5113-9_0_4_node_88 | 0.4 | n |  | TRUE
42 | bus_LV_5113-9_0_4_node_90 | 0.4 | n |  | TRUE
43 | bus_LV_5113-9_0_4_node_91 | 0.4 | n |  | TRUE
44 | bus_LV_5113-9_0_4_node_92 | 0.4 | n |  | TRUE
45 | bus_LV_5113-9_0_4_node_93 | 0.4 | n |  | TRUE
46 | bus_LV_5113-9_0_4_node_95 | 0.4 | n |  | TRUE
47 | bus_LV_5113-9_0_4_node_96 | 0.4 | n |  | TRUE
48 | bus_LV_5113-9_0_4_node_97 | 0.4 | n |  | TRUE
49 | bus_LV_5113-9_0_4_node_106 | 0.4 | n |  | TRUE
50 | bus_LV_5113-9_0_4_node_98 | 0.4 | n |  | TRUE
51 | bus_LV_5113-9_0_4_node_99 | 0.4 | n |  | TRUE
52 | bus_LV_5113-9_0_4_node_100 | 0.4 | n |  | TRUE
53 | bus_LV_5113-9_0_4_node_101 | 0.4 | n |  | TRUE
54 | bus_LV_5113-9_0_4_node_102 | 0.4 | n |  | TRUE
55 | bus_LV_5113-9_0_4_node_103 | 0.4 | n |  | TRUE
56 | bus_LV_5113-9_0_4_node_104 | 0.4 | n |  | TRUE
57 | bus_LV_5113-9_0_4_node_114 | 0.4 | n |  | TRUE
58 | bus_LV_5113-9_0_4_node_107 | 0.4 | n |  | TRUE
59 | bus_LV_5113-9_0_4_node_108 | 0.4 | n |  | TRUE
60 | bus_LV_5113-9_0_4_node_109 | 0.4 | n |  | TRUE
61 | bus_LV_5113-9_0_4_node_111 | 0.4 | n |  | TRUE
62 | bus_LV_5113-9_0_4_node_112 | 0.4 | n |  | TRUE
63 | bus_LV_5113-9_0_4_node_113 | 0.4 | n |  | TRUE
64 | bus_LV_5113-9_0_4_node_115 | 0.4 | n |  | TRUE
65 | bus_MV_77_0_node_163 | 20 | n |  | TRUE

## load
| name | bus | p_mw | q_mvar | const_z_percent | const_i_percent | sn_mva | scaling | in_service | type
0 | LV_5113-9_0_4_load_0 | 0 | 0.0074827 | 0.0018754 | 0 | 0 |  | 1 | TRUE | wye
1 | LV_5113-9_0_4_load_1 | 1 | 0.0046964 | 0.001177 | 0 | 0 |  | 1 | TRUE | wye
2 | LV_5113-9_0_4_load_2 | 2 | 0.0045706 | 0.0011455 | 0 | 0 |  | 1 | TRUE | wye
3 | LV_5113-9_0_4_load_3 | 3 | 0.0068223 | 0.0017098 | 0 | 0 |  | 1 | TRUE | wye
4 | LV_5113-9_0_4_load_4 | 4 | 0.0016254 | 0.00040737 | 0 | 0 |  | 1 | TRUE | wye
5 | LV_5113-9_0_4_load_12 | 6 | 0.0057817 | 0.001449 | 0 | 0 |  | 1 | TRUE | wye
6 | LV_5113-9_0_4_load_13 | 7 | 0.0036776 | 0.0009217 | 0 | 0 |  | 1 | TRUE | wye
7 | LV_5113-9_0_4_load_15 | 9 | 0.0071274 | 0.0017863 | 0 | 0 |  | 1 | TRUE | wye
8 | LV_5113-9_0_4_load_19 | 12 | 0.0091622 | 0.0022963 | 0 | 0 |  | 1 | TRUE | wye
9 | LV_5113-9_0_4_load_43 | 13 | 0.0029022 | 0.00072736 | 0 | 0 |  | 1 | TRUE | wye
10 | LV_5113-9_0_4_load_40 | 14 | 0.0050157 | 0.0012571 | 0 | 0 |  | 1 | TRUE | wye
11 | LV_5113-9_0_4_load_152 | 15 | 0.012145 | 0.0030439 | 0 | 0 |  | 1 | TRUE | wye
12 | LV_5113-9_0_4_load_153 | 16 | 0.0015911 | 0.00039876 | 0 | 0 |  | 1 | TRUE | wye
13 | LV_5113-9_0_4_load_39 | 19 | 0.0055323 | 0.0013865 | 0 | 0 |  | 1 | TRUE | wye
14 | LV_5113-9_0_4_load_41 | 20 | 0.001886 | 0.00047268 | 0 | 0 |  | 1 | TRUE | wye
15 | LV_5113-9_0_4_load_42 | 21 | 0.0044572 | 0.0011171 | 0 | 0 |  | 1 | TRUE | wye
16 | LV_5113-9_0_4_load_45 | 22 | 0.012584 | 0.0031539 | 0 | 0 |  | 1 | TRUE | wye
17 | LV_5113-9_0_4_load_46 | 23 | 0.004433 | 0.001111 | 0 | 0 |  | 1 | TRUE | wye
18 | LV_5113-9_0_4_load_55 | 24 | 0.0070798 | 0.0017744 | 0 | 0 |  | 1 | TRUE | wye
19 | LV_5113-9_0_4_load_47 | 25 | 0.0027468 | 0.0006884 | 0 | 0 |  | 1 | TRUE | wye
20 | LV_5113-9_0_4_load_94 | 26 | 0.0042669 | 0.0010694 | 0 | 0 |  | 1 | TRUE | wye
21 | LV_5113-9_0_4_load_50 | 27 | 0.0060713 | 0.0015216 | 0 | 0 |  | 1 | TRUE | wye
22 | LV_5113-9_0_4_load_52 | 28 | 0.0068687 | 0.0017215 | 0 | 0 |  | 1 | TRUE | wye
23 | LV_5113-9_0_4_load_78 | 29 | 0.0062323 | 0.001562 | 0 | 0 |  | 1 | TRUE | wye
24 | LV_5113-9_0_4_load_80 | 31 | 0.0028494 | 0.00071413 | 0 | 0 |  | 1 | TRUE | wye
25 | LV_5113-9_0_4_load_81 | 32 | 0.0045518 | 0.0011408 | 0 | 0 |  | 1 | TRUE | wye
26 | LV_5113-9_0_4_load_82 | 33 | 0.0039874 | 0.00099934 | 0 | 0 |  | 1 | TRUE | wye
27 | LV_5113-9_0_4_load_83 | 34 | 0.0025319 | 0.00063457 | 0 | 0 |  | 1 | TRUE | wye
28 | LV_5113-9_0_4_load_105 | 35 | 0.0037768 | 0.00094654 | 0 | 0 |  | 1 | TRUE | wye
29 | LV_5113-9_0_4_load_110 | 36 | 0.0047963 | 0.0012021 | 0 | 0 |  | 1 | TRUE | wye
30 | LV_5113-9_0_4_load_84 | 37 | 0.0075902 | 0.0019023 | 0 | 0 |  | 1 | TRUE | wye
31 | LV_5113-9_0_4_load_85 | 38 | 0.0033591 | 0.00084186 | 0 | 0 |  | 1 | TRUE | wye
32 | LV_5113-9_0_4_load_87 | 39 | 0.0036614 | 0.00091764 | 0 | 0 |  | 1 | TRUE | wye
33 | LV_5113-9_0_4_load_88 | 41 | 0.0079248 | 0.0019861 | 0 | 0 |  | 1 | TRUE | wye
34 | LV_5113-9_0_4_load_90 | 42 | 0.0064169 | 0.0016082 | 0 | 0 |  | 1 | TRUE | wye
35 | LV_5113-9_0_4_load_91 | 43 | 0.0027192 | 0.00068149 | 0 | 0 |  | 1 | TRUE | wye
36 | LV_5113-9_0_4_load_92 | 44 | 0.0084306 | 0.0021129 | 0 | 0 |  | 1 | TRUE | wye
37 | LV_5113-9_0_4_load_93 | 45 | 0.0033154 | 0.00083092 | 0 | 0 |  | 1 | TRUE | wye
38 | LV_5113-9_0_4_load_96 | 47 | 0.004907 | 0.0012298 | 0 | 0 |  | 1 | TRUE | wye
39 | LV_5113-9_0_4_load_106 | 49 | 0.0041784 | 0.0010472 | 0 | 0 |  | 1 | TRUE | wye
40 | LV_5113-9_0_4_load_98 | 50 | 0.0022015 | 0.00055175 | 0 | 0 |  | 1 | TRUE | wye
41 | LV_5113-9_0_4_load_99 | 51 | 0.0052386 | 0.0013129 | 0 | 0 |  | 1 | TRUE | wye
42 | LV_5113-9_0_4_load_100 | 52 | 0.0041097 | 0.00103 | 0 | 0 |  | 1 | TRUE | wye
43 | LV_5113-9_0_4_load_101 | 53 | 0.014845 | 0.0037204 | 0 | 0 |  | 1 | TRUE | wye
44 | LV_5113-9_0_4_load_102 | 54 | 0.0022608 | 0.00056661 | 0 | 0 |  | 1 | TRUE | wye
45 | LV_5113-9_0_4_load_104 | 56 | 0.0029614 | 0.00074219 | 0 | 0 |  | 1 | TRUE | wye
46 | LV_5113-9_0_4_load_114 | 57 | 0.011222 | 0.0028126 | 0 | 0 |  | 1 | TRUE | wye
47 | LV_5113-9_0_4_load_107 | 58 | 0.0048785 | 0.0012227 | 0 | 0 |  | 1 | TRUE | wye
48 | LV_5113-9_0_4_load_108 | 59 | 0.003655 | 0.00091604 | 0 | 0 |  | 1 | TRUE | wye
49 | LV_5113-9_0_4_load_109 | 60 | 0.0040001 | 0.0010025 | 0 | 0 |  | 1 | TRUE | wye
50 | LV_5113-9_0_4_load_111 | 61 | 0.0058419 | 0.0014641 | 0 | 0 |  | 1 | TRUE | wye
51 | LV_5113-9_0_4_load_112 | 62 | 0.0027472 | 0.0006885 | 0 | 0 |  | 1 | TRUE | wye
52 | LV_5113-9_0_4_load_113 | 63 | 0.0020789 | 0.00052101 | 0 | 0 |  | 1 | TRUE | wye
53 | LV_5113-9_0_4_load_115 | 64 | 0.034045 | 0.0085325 | 0 | 0 |  | 1 | TRUE | wye

## ext_grid
| name | bus | vm_pu | va_degree | slack_weight | in_service
0 |  | 48 | 1 | 0 | 1 | TRUE

## line
| name | std_type | from_bus | to_bus | length_km | r_ohm_per_km | x_ohm_per_km | c_nf_per_km | g_us_per_km | max_i_ka | df | parallel | type | in_service
0 | LV_5113-9_0_4_line_0 |  | 0 | 1 | 0.018344 | 0.125 | 0.08 | 261 | 0 | 0.364 | 1 | 1 | cs | TRUE
1 | LV_5113-9_0_4_line_1 |  | 0 | 2 | 0.011856 | 0.125 | 0.08 | 261 | 0 | 0.364 | 1 | 1 | cs | TRUE
2 | LV_5113-9_0_4_line_2 |  | 1 | 3 | 0.0090184 | 0.125 | 0.08 | 261 | 0 | 0.364 | 1 | 1 | cs | TRUE
3 | LV_5113-9_0_4_line_3 |  | 3 | 4 | 0.01823 | 0.125 | 0.08 | 261 | 0 | 0.364 | 1 | 1 | cs | TRUE
4 | LV_5113-9_0_4_line_4 |  | 4 | 5 | 0.017605 | 0.125 | 0.08 | 261 | 0 | 0.364 | 1 | 1 | cs | TRUE
5 | LV_5113-9_0_4_line_5 |  | 5 | 23 | 0.01581 | 0.125 | 0.08 | 261 | 0 | 0.364 | 1 | 1 | cs | TRUE
6 | LV_5113-9_0_4_line_6 |  | 5 | 21 | 0.026389 | 0.125 | 0.08 | 261 | 0 | 0.364 | 1 | 1 | cs | TRUE
7 | LV_5113-9_0_4_line_7 |  | 6 | 7 | 0.013664 | 0.125 | 0.08 | 261 | 0 | 0.364 | 1 | 1 | cs | TRUE
8 | LV_5113-9_0_4_line_8 |  | 6 | 8 | 0.010559 | 0.125 | 0.08 | 261 | 0 | 0.364 | 1 | 1 | cs | TRUE
9 | LV_5113-9_0_4_line_9 |  | 7 | 9 | 0.042859 | 0.125 | 0.08 | 261 | 0 | 0.364 | 1 | 1 | cs | TRUE
10 | LV_5113-9_0_4_line_10 |  | 8 | 10 | 0.011241 | 0.125 | 0.08 | 261 | 0 | 0.364 | 1 | 1 | cs | TRUE
11 | LV_5113-9_0_4_line_11 |  | 9 | 11 | 0.0082693 | 0.125 | 0.08 | 261 | 0 | 0.364 | 1 | 1 | cs | TRUE
12 | LV_5113-9_0_4_line_12 |  | 10 | 12 | 0.07045 | 0.125 | 0.08 | 261 | 0 | 0.364 | 1 | 1 | cs | TRUE
13 | LV_5113-9_0_4_line_13 |  | 11 | 13 | 0.0095929 | 0.125 | 0.08 | 261 | 0 | 0.364 | 1 | 1 | cs | TRUE
14 | LV_5113-9_0_4_line_14 |  | 11 | 14 | 0.019004 | 0.125 | 0.08 | 261 | 0 | 0.364 | 1 | 1 | cs | TRUE
15 | LV_5113-9_0_4_line_15 |  | 13 | 22 | 0.023563 | 0.125 | 0.08 | 261 | 0 | 0.364 | 1 | 1 | cs | TRUE
16 | LV_5113-9_0_4_line_16 |  | 14 | 19 | 0.0074906 | 0.125 | 0.08 | 261 | 0 | 0.364 | 1 | 1 | cs | TRUE
17 | LV_5113-9_0_4_line_17 |  | 15 | 16 | 0.15783 | 0.125 | 0.08 | 261 | 0 | 0.364 | 1 | 1 | cs | TRUE
18 | LV_5113-9_0_4_line_18 |  | 16 | 17 | 0.023101 | 0.125 | 0.08 | 261 | 0 | 0.364 | 1 | 1 | cs | TRUE
19 | LV_5113-9_0_4_line_19 |  | 17 | 18 | 0.07713 | 0.125 | 0.08 | 261 | 0 | 0.364 | 1 | 1 | cs | TRUE
20 | LV_5113-9_0_4_line_20 |  | 18 | 40 | 0.044281 | 0.125 | 0.08 | 261 | 0 | 0.364 | 1 | 1 | cs | TRUE
21 | LV_5113-9_0_4_line_21 |  | 18 | 37 | 0.045716 | 0.125 | 0.08 | 261 | 0 | 0.364 | 1 | 1 | cs | TRUE
22 | LV_5113-9_0_4_line_22 |  | 19 | 20 | 0.0024989 | 0.125 | 0.08 | 261 | 0 | 0.364 | 1 | 1 | cs | TRUE
23 | LV_5113-9_0_4_line_23 |  | 20 | 21 | 0.018349 | 0.125 | 0.08 | 261 | 0 | 0.364 | 1 | 1 | cs | TRUE
24 | LV_5113-9_0_4_line_24 |  | 22 | 24 | 0.0035443 | 0.125 | 0.08 | 261 | 0 | 0.364 | 1 | 1 | cs | TRUE
25 | LV_5113-9_0_4_line_25 |  | 23 | 25 | 0.014361 | 0.125 | 0.08 | 261 | 0 | 0.364 | 1 | 1 | cs | TRUE
26 | LV_5113-9_0_4_line_26 |  | 24 | 28 | 0.024279 | 0.125 | 0.08 | 261 | 0 | 0.364 | 1 | 1 | cs | TRUE
27 | LV_5113-9_0_4_line_27 |  | 25 | 26 | 0.022514 | 0.125 | 0.08 | 261 | 0 | 0.364 | 1 | 1 | cs | TRUE
28 | LV_5113-9_0_4_line_28 |  | 26 | 46 | 0.0077263 | 0.125 | 0.08 | 261 | 0 | 0.364 | 1 | 1 | cs | TRUE
29 | LV_5113-9_0_4_line_29 |  | 27 | 28 | 0.0012169 | 0.125 | 0.08 | 261 | 0 | 0.364 | 1 | 1 | cs | TRUE
30 | LV_5113-9_0_4_line_30 |  | 29 | 30 | 0.013612 | 0.125 | 0.08 | 261 | 0 | 0.364 | 1 | 1 | cs | TRUE
31 | LV_5113-9_0_4_line_31 |  | 30 | 31 | 0.0084391 | 0.125 | 0.08 | 261 | 0 | 0.364 | 1 | 1 | cs | TRUE
32 | LV_5113-9_0_4_line_32 |  | 30 | 32 | 0.007248 | 0.125 | 0.08 | 261 | 0 | 0.364 | 1 | 1 | cs | TRUE
33 | LV_5113-9_0_4_line_33 |  | 31 | 33 | 0.00015596 | 0.125 | 0.08 | 261 | 0 | 0.364 | 1 | 1 | cs | TRUE
34 | LV_5113-9_0_4_line_34 |  | 32 | 34 | 0.0040746 | 0.125 | 0.08 | 261 | 0 | 0.364 | 1 | 1 | cs | TRUE
35 | LV_5113-9_0_4_line_35 |  | 33 | 35 | 0.0014842 | 0.125 | 0.08 | 261 | 0 | 0.364 | 1 | 1 | cs | TRUE
36 | LV_5113-9_0_4_line_36 |  | 34 | 36 | 0.014014 | 0.125 | 0.08 | 261 | 0 | 0.364 | 1 | 1 | cs | TRUE
37 | LV_5113-9_0_4_line_37 |  | 35 | 48 | 0.051762 | 0.125 | 0.08 | 261 | 0 | 0.364 | 1 | 1 | cs | TRUE
38 | LV_5113-9_0_4_line_38 |  | 36 | 59 | 0.003814 | 0.125 | 0.08 | 261 | 0 | 0.364 | 1 | 1 | cs | TRUE
39 | LV_5113-9_0_4_line_39 |  | 37 | 38 | 0.029036 | 0.125 | 0.08 | 261 | 0 | 0.364 | 1 | 1 | cs | TRUE
40 | LV_5113-9_0_4_line_40 |  | 38 | 39 | 0.049095 | 0.125 | 0.08 | 261 | 0 | 0.364 | 1 | 1 | cs | TRUE
41 | LV_5113-9_0_4_line_41 |  | 40 | 41 | 0.048202 | 0.125 | 0.08 | 261 | 0 | 0.364 | 1 | 1 | cs | TRUE
42 | LV_5113-9_0_4_line_42 |  | 41 | 42 | 0.015207 | 0.125 | 0.08 | 261 | 0 | 0.364 | 1 | 1 | cs | TRUE
43 | LV_5113-9_0_4_line_43 |  | 42 | 43 | 0.019425 | 0.125 | 0.08 | 261 | 0 | 0.364 | 1 | 1 | cs | TRUE
44 | LV_5113-9_0_4_line_44 |  | 43 | 44 | 0.035962 | 0.125 | 0.08 | 261 | 0 | 0.364 | 1 | 1 | cs | TRUE
45 | LV_5113-9_0_4_line_45 |  | 44 | 45 | 0.026505 | 0.125 | 0.08 | 261 | 0 | 0.364 | 1 | 1 | cs | TRUE
46 | LV_5113-9_0_4_line_46 |  | 45 | 46 | 0.021384 | 0.125 | 0.08 | 261 | 0 | 0.364 | 1 | 1 | cs | TRUE
47 | LV_5113-9_0_4_line_47 |  | 46 | 47 | 0.0019471 | 0.125 | 0.08 | 261 | 0 | 0.364 | 1 | 2 | cs | TRUE
48 | LV_5113-9_0_4_line_48 |  | 47 | 48 | 0.035952 | 0.125 | 0.08 | 261 | 0 | 0.364 | 1 | 2 | cs | TRUE
49 | LV_5113-9_0_4_line_49 |  | 48 | 49 | 0.0049238 | 0.125 | 0.08 | 261 | 0 | 0.364 | 1 | 1 | cs | TRUE
50 | LV_5113-9_0_4_line_50 |  | 49 | 56 | 0.033351 | 0.125 | 0.08 | 261 | 0 | 0.364 | 1 | 1 | cs | TRUE
51 | LV_5113-9_0_4_line_51 |  | 50 | 51 | 0.028151 | 0.125 | 0.08 | 261 | 0 | 0.364 | 1 | 1 | cs | TRUE
52 | LV_5113-9_0_4_line_52 |  | 50 | 52 | 0.010861 | 0.125 | 0.08 | 261 | 0 | 0.364 | 1 | 1 | cs | TRUE
53 | LV_5113-9_0_4_line_53 |  | 51 | 53 | 0.011588 | 0.125 | 0.08 | 261 | 0 | 0.364 | 1 | 1 | cs | TRUE
54 | LV_5113-9_0_4_line_54 |  | 52 | 54 | 0.0026399 | 0.125 | 0.08 | 261 | 0 | 0.364 | 1 | 1 | cs | TRUE
55 | LV_5113-9_0_4_line_55 |  | 53 | 55 | 0.024408 | 0.125 | 0.08 | 261 | 0 | 0.364 | 1 | 1 | cs | TRUE
56 | LV_5113-9_0_4_line_56 |  | 54 | 56 | 0.0028874 | 0.125 | 0.08 | 261 | 0 | 0.364 | 1 | 1 | cs | TRUE
57 | LV_5113-9_0_4_line_57 |  | 55 | 57 | 0.027281 | 0.125 | 0.08 | 261 | 0 | 0.364 | 1 | 1 | cs | TRUE
58 | LV_5113-9_0_4_line_58 |  | 57 | 64 | 0.0241 | 0.125 | 0.08 | 261 | 0 | 0.364 | 1 | 1 | cs | TRUE
59 | LV_5113-9_0_4_line_59 |  | 58 | 59 | 0.015658 | 0.125 | 0.08 | 261 | 0 | 0.364 | 1 | 1 | cs | TRUE
60 | LV_5113-9_0_4_line_60 |  | 58 | 60 | 0.0028998 | 0.125 | 0.08 | 261 | 0 | 0.364 | 1 | 1 | cs | TRUE
61 | LV_5113-9_0_4_line_61 |  | 60 | 61 | 0.031247 | 0.125 | 0.08 | 261 | 0 | 0.364 | 1 | 1 | cs | TRUE
62 | LV_5113-9_0_4_line_62 |  | 61 | 62 | 0.081129 | 0.125 | 0.08 | 261 | 0 | 0.364 | 1 | 1 | cs | TRUE
63 | LV_5113-9_0_4_line_63 |  | 62 | 63 | 0.016404 | 0.125 | 0.08 | 261 | 0 | 0.364 | 1 | 1 | cs | TRUE

## trafo
| name | std_type | hv_bus | lv_bus | sn_mva | vn_hv_kv | vn_lv_kv | vk_percent | vkr_percent | pfe_kw | i0_percent | shift_degree | tap_side | tap_neutral | tap_min | tap_max | tap_step_percent | tap_step_degree | tap_pos | tap_phase_shifter | parallel | df | in_service
0 | LV_5113-9_0_4_trafo_97 | 0.63 MVA 20/0.4 kV | 65 | 48 | 0.63 | 20 | 0.4 | 6 | 1.206 | 1.65 | 0.2619 | 150 | hv | 0 | -2 | 2 | 2.5 | 0 | 0 | FALSE | 1 | 1 | TRUE

## line_geodata
| x0 | y0 | x1 | y1 | x2 | y2 | x3 | y3 | x4 | y4 | x5 | y5 | x6 | y6
0 | 2704094.7666 | 1114566.8085 | 2704090.4979 | 1114572.3462 | 2704084.1389 | 1114581.7504
1 | 2704094.7666 | 1114566.8085 | 2704102.0048 | 1114557.4187
2 | 2704084.1389 | 1114581.7504 | 2704079.0872 | 1114589.2212
3 | 2704079.0872 | 1114589.2212 | 2704072.0006 | 1114599.7015 | 2704066.5087 | 1114598.7217
4 | 2704049.1772 | 1114595.6294 | 2704066.5087 | 1114598.7217
5 | 2704049.1772 | 1114595.6294 | 2704043.9603 | 1114610.5542
6 | 2704049.1772 | 1114595.6294 | 2704024.3247 | 1114586.7566
7 | 2703999.1399 | 1114535.6273 | 2704001.0629 | 1114531.9075 | 2704007.0209 | 1114524.5384
8 | 2704011.9393 | 1114515.1946 | 2704007.0209 | 1114524.5384 | 2704007.0209 | 1114524.5384
9 | 2703999.1399 | 1114535.6273 | 2703992.8021 | 1114547.8871 | 2703983.5215 | 1114565.6836 | 2703980.3881 | 1114574.107
10 | 2704003.5566 | 1114507.6793 | 2704011.9393 | 1114515.1946
11 | 2703977.5051 | 1114581.8574 | 2703980.3881 | 1114574.107
12 | 2704003.5566 | 1114507.6793 | 2703992.5868 | 1114504.1889 | 2703985.0994 | 1114502.5594 | 2703974.9398 | 1114503.1633 | 2703950.9246 | 1114514.0583 | 2703942.7434 | 1114526.3036
13 | 2703977.5051 | 1114581.8574 | 2703967.914 | 1114581.6659
14 | 2703977.5051 | 1114581.8574 | 2703996.4779 | 1114582.9431
15 | 2703944.356 | 1114581.1954 | 2703967.914 | 1114581.6659
16 | 2703996.4779 | 1114582.9431 | 2704003.9562 | 1114583.371
17 | 2704181.49 | 1114774.1269 | 2704332.4983 | 1114820.0424
18 | 2704160.5455 | 1114768.6301 | 2704167.2076 | 1114773.3143 | 2704173.8291 | 1114775.8741 | 2704181.49 | 1114774.1269 | 2704181.49 | 1114774.1269
19 | 2704152.9677 | 1114691.8732 | 2704160.5455 | 1114768.6301
20 | 2704152.9677 | 1114691.8732 | 2704167.9882 | 1114693.7881 | 2704166.6178 | 1114689.0393 | 2704167.0868 | 1114682.8768 | 2704175.0393 | 1114686.638 | 2704176.8867 | 1114684.7575 | 2704179.2719 | 1114678.5501
21 | 2704152.9677 | 1114691.8732 | 2704152.4644 | 1114698.2353 | 2704147.6926 | 1114700.8438 | 2704142.3654 | 1114698.0283 | 2704131.0624 | 1114689.2285 | 2704121.489 | 1114684.5055 | 2704118.6942 | 1114683.8502
22 | 2704006.451 | 1114583.5138 | 2704003.9562 | 1114583.371
23 | 2704024.3247 | 1114586.7566 | 2704016.9196 | 1114584.1128 | 2704006.451 | 1114583.5138
24 | 2703940.8123 | 1114581.1247 | 2703944.356 | 1114581.1954
25 | 2704043.9603 | 1114610.5542 | 2704039.2218 | 1114624.1105
26 | 2703940.8123 | 1114581.1247 | 2703916.538 | 1114580.6399
27 | 2704039.2218 | 1114624.1105 | 2704031.7931 | 1114645.3633
28 | 2704029.2437 | 1114652.6569 | 2704031.7931 | 1114645.3633
29 | 2703915.3213 | 1114580.6156 | 2703916.538 | 1114580.6399
30 | 2703982.2093 | 1114717.2688 | 2703993.7922 | 1114723.2714 | 2703994.2514 | 1114723.6022
31 | 2703982.2093 | 1114717.2688 | 2703984.1948 | 1114709.0666
32 | 2703982.2093 | 1114717.2688 | 2703980.7801 | 1114724.3745
33 | 2703984.2315 | 1114708.915 | 2703984.1948 | 1114709.0666
34 | 2703979.9767 | 1114728.3691 | 2703980.7801 | 1114724.3745
35 | 2703984.2315 | 1114708.915 | 2703984.5807 | 1114707.4725
36 | 2703977.2133 | 1114742.1075 | 2703979.9767 | 1114728.3691
37 | 2703992.8227 | 1114656.4677 | 2703989.234 | 1114688.2486 | 2703984.5807 | 1114707.4725
38 | 2703977.2133 | 1114742.1075 | 2703976.4612 | 1114745.8466
39 | 2704090.1134 | 1114681.4758 | 2704090.1134 | 1114681.4758 | 2704103.6805 | 1114680.3303 | 2704118.6942 | 1114683.8502
40 | 2704090.1134 | 1114681.4758 | 2704086.3268 | 1114688.3374 | 2704078.9522 | 1114702.631 | 2704071.6049 | 1114715.791 | 2704070.0559 | 1114722.3352 | 2704068.3523 | 1114725.2503
41 | 2704145.8616 | 1114646.9669 | 2704173.5646 | 1114663.6981 | 2704179.2719 | 1114678.5501
42 | 2704145.8616 | 1114646.9669 | 2704130.6542 | 1114646.923
43 | 2704130.6542 | 1114646.923 | 2704122.5371 | 1114646.8995 | 2704111.2782 | 1114645.8461
44 | 2704075.4722 | 1114642.4959 | 2704111.2782 | 1114645.8461
45 | 2704049.7266 | 1114646.5136 | 2704066.0592 | 1114641.6151 | 2704075.4722 | 1114642.4959
46 | 2704029.2437 | 1114652.6569 | 2704049.7266 | 1114646.5136
47 | 2704029.2437 | 1114652.6569 | 2704027.4438 | 1114653.3998
48 | 2703992.8227 | 1114656.4677 | 2704013.3904 | 1114659.2001 | 2704027.4438 | 1114653.3998
49 | 2703992.8227 | 1114656.4677 | 2703988.0953 | 1114655.0909
50 | 2703956.007 | 1114646.0086 | 2703967.0232 | 1114648.9537 | 2703988.0953 | 1114655.0909
51 | 2703940.1749 | 1114641.776 | 2703930.849 | 1114639.2828 | 2703912.3517 | 1114639.4523
52 | 2703950.6672 | 1114644.581 | 2703940.1749 | 1114641.776
53 | 2703900.7641 | 1114639.5586 | 2703912.3517 | 1114639.4523
54 | 2703953.2176 | 1114645.2629 | 2703950.6672 | 1114644.581
55 | 2703876.3572 | 1114639.7823 | 2703900.7641 | 1114639.5586
56 | 2703953.2176 | 1114645.2629 | 2703956.007 | 1114646.0086
57 | 2703876.3572 | 1114639.7823 | 2703877.249 | 1114667.0483
58 | 2703882.5162 | 1114690.0421 | 2703882.0296 | 1114684.1856 | 2703878.6579 | 1114679.0245 | 2703877.249 | 1114667.0483
59 | 2703973.3736 | 1114761.1974 | 2703976.4612 | 1114745.8466
60 | 2703973.3736 | 1114761.1974 | 2703972.8018 | 1114764.0403
61 | 2703972.8018 | 1114764.0403 | 2703969.0026 | 1114782.9286 | 2703964.8873 | 1114794.1798
62 | 2703964.8873 | 1114794.1798 | 2703895.4679 | 1114836.1656
63 | 2703895.4679 | 1114836.1656 | 2703881.1983 | 1114844.2571

## bus_geodata
| x | y | coords
0 | 2704094.7666 | 1114566.8085
1 | 2704084.1389 | 1114581.7504
2 | 2704102.0048 | 1114557.4187
3 | 2704079.0872 | 1114589.2212
4 | 2704066.5087 | 1114598.7217
5 | 2704049.1772 | 1114595.6294
6 | 2704007.0209 | 1114524.5384
7 | 2703999.1399 | 1114535.6273
8 | 2704011.9393 | 1114515.1946
9 | 2703980.3881 | 1114574.107
10 | 2704003.5566 | 1114507.6793
11 | 2703977.5051 | 1114581.8574
12 | 2703942.7434 | 1114526.3036
13 | 2703967.914 | 1114581.6659
14 | 2703996.4779 | 1114582.9431
15 | 2704332.4983 | 1114820.0424
16 | 2704181.49 | 1114774.1269
17 | 2704160.5455 | 1114768.6301
18 | 2704152.9677 | 1114691.8732
19 | 2704003.9562 | 1114583.371
20 | 2704006.451 | 1114583.5138
21 | 2704024.3247 | 1114586.7566
22 | 2703944.356 | 1114581.1954
23 | 2704043.9603 | 1114610.5542
24 | 2703940.8123 | 1114581.1247
25 | 2704039.2218 | 1114624.1105
26 | 2704031.7931 | 1114645.3633
27 | 2703915.3213 | 1114580.6156
28 | 2703916.538 | 1114580.6399
29 | 2703994.2514 | 1114723.6022
30 | 2703982.2093 | 1114717.2688
31 | 2703984.1948 | 1114709.0666
32 | 2703980.7801 | 1114724.3745
33 | 2703984.2315 | 1114708.915
34 | 2703979.9767 | 1114728.3691
35 | 2703984.5807 | 1114707.4725
36 | 2703977.2133 | 1114742.1075
37 | 2704118.6942 | 1114683.8502
38 | 2704090.1134 | 1114681.4758
39 | 2704068.3523 | 1114725.2503
40 | 2704179.2719 | 1114678.5501
41 | 2704145.8616 | 1114646.9669
42 | 2704130.6542 | 1114646.923
43 | 2704111.2782 | 1114645.8461
44 | 2704075.4722 | 1114642.4959
45 | 2704049.7266 | 1114646.5136
46 | 2704029.2437 | 1114652.6569
47 | 2704027.4438 | 1114653.3998
48 | 2703992.8227 | 1114656.4677
49 | 2703988.0953 | 1114655.0909
50 | 2703940.1749 | 1114641.776
51 | 2703912.3517 | 1114639.4523
52 | 2703950.6672 | 1114644.581
53 | 2703900.7641 | 1114639.5586
54 | 2703953.2176 | 1114645.2629
55 | 2703876.3572 | 1114639.7823
56 | 2703956.007 | 1114646.0086
57 | 2703877.249 | 1114667.0483
58 | 2703973.3736 | 1114761.1974
59 | 2703976.4612 | 1114745.8466
60 | 2703972.8018 | 1114764.0403
61 | 2703964.8873 | 1114794.1798
62 | 2703895.4679 | 1114836.1656
63 | 2703881.1983 | 1114844.2571
64 | 2703882.5162 | 1114690.0421
65 | 2704029.2437 | 1114652.6569

## line_std_types
| c_nf_per_km | r_ohm_per_km | x_ohm_per_km | max_i_ka | type | q_mm2 | alpha | voltage_rating
NAYY 4x50 SE | 210 | 0.642 | 0.083 | 0.142 | cs | 50 | 0.00403 | LV
NAYY 4x120 SE | 264 | 0.225 | 0.08 | 0.242 | cs | 120 | 0.00403 | LV
NAYY 4x150 SE | 261 | 0.208 | 0.08 | 0.27 | cs | 150 | 0.00403 | LV
NA2XS2Y 1x95 RM/25 12/20 kV | 216 | 0.313 | 0.132 | 0.252 | cs | 95 | 0.00403 | MV
NA2XS2Y 1x185 RM/25 12/20 kV | 273 | 0.161 | 0.117 | 0.362 | cs | 185 | 0.00403 | MV
NA2XS2Y 1x240 RM/25 12/20 kV | 304 | 0.122 | 0.112 | 0.421 | cs | 240 | 0.00403 | MV
NA2XS2Y 1x95 RM/25 6/10 kV | 315 | 0.313 | 0.123 | 0.249 | cs | 95 | 0.00403 | MV
NA2XS2Y 1x185 RM/25 6/10 kV | 406 | 0.161 | 0.11 | 0.358 | cs | 185 | 0.00403 | MV
NA2XS2Y 1x240 RM/25 6/10 kV | 456 | 0.122 | 0.105 | 0.416 | cs | 240 | 0.00403 | MV
NA2XS2Y 1x150 RM/25 12/20 kV | 250 | 0.206 | 0.116 | 0.319 | cs | 150 | 0.00403 | MV
NA2XS2Y 1x120 RM/25 12/20 kV | 230 | 0.253 | 0.119 | 0.283 | cs | 120 | 0.00403 | MV
NA2XS2Y 1x70 RM/25 12/20 kV | 190 | 0.443 | 0.132 | 0.22 | cs | 70 | 0.00403 | MV
NA2XS2Y 1x150 RM/25 6/10 kV | 360 | 0.206 | 0.11 | 0.315 | cs | 150 | 0.00403 | MV
NA2XS2Y 1x120 RM/25 6/10 kV | 340 | 0.253 | 0.113 | 0.28 | cs | 120 | 0.00403 | MV
NA2XS2Y 1x70 RM/25 6/10 kV | 280 | 0.443 | 0.123 | 0.217 | cs | 70 | 0.00403 | MV
N2XS(FL)2Y 1x120 RM/35 64/110 kV | 112 | 0.153 | 0.166 | 0.366 | cs | 120 | 0.00393 | HV
N2XS(FL)2Y 1x185 RM/35 64/110 kV | 125 | 0.099 | 0.156 | 0.457 | cs | 185 | 0.00393 | HV
N2XS(FL)2Y 1x240 RM/35 64/110 kV | 135 | 0.075 | 0.149 | 0.526 | cs | 240 | 0.00393 | HV
N2XS(FL)2Y 1x300 RM/35 64/110 kV | 144 | 0.06 | 0.144 | 0.588 | cs | 300 | 0.00393 | HV
15-AL1/3-ST1A 0.4 | 11 | 1.8769 | 0.35 | 0.105 | ol | 16 | 0.00403 | LV
24-AL1/4-ST1A 0.4 | 11.25 | 1.2012 | 0.335 | 0.14 | ol | 24 | 0.00403 | LV
48-AL1/8-ST1A 0.4 | 12.2 | 0.5939 | 0.3 | 0.21 | ol | 48 | 0.00403 | LV
94-AL1/15-ST1A 0.4 | 13.2 | 0.306 | 0.29 | 0.35 | ol | 94 | 0.00403 | LV
34-AL1/6-ST1A 10.0 | 9.7 | 0.8342 | 0.36 | 0.17 | ol | 34 | 0.00403 | MV
48-AL1/8-ST1A 10.0 | 10.1 | 0.5939 | 0.35 | 0.21 | ol | 48 | 0.00403 | MV
70-AL1/11-ST1A 10.0 | 10.4 | 0.4132 | 0.339 | 0.29 | ol | 70 | 0.00403 | MV
94-AL1/15-ST1A 10.0 | 10.75 | 0.306 | 0.33 | 0.35 | ol | 94 | 0.00403 | MV
122-AL1/20-ST1A 10.0 | 11.1 | 0.2376 | 0.323 | 0.41 | ol | 122 | 0.00403 | MV
149-AL1/24-ST1A 10.0 | 11.25 | 0.194 | 0.315 | 0.47 | ol | 149 | 0.00403 | MV
34-AL1/6-ST1A 20.0 | 9.15 | 0.8342 | 0.382 | 0.17 | ol | 34 | 0.00403 | MV
48-AL1/8-ST1A 20.0 | 9.5 | 0.5939 | 0.372 | 0.21 | ol | 48 | 0.00403 | MV
70-AL1/11-ST1A 20.0 | 9.7 | 0.4132 | 0.36 | 0.29 | ol | 70 | 0.00403 | MV
94-AL1/15-ST1A 20.0 | 10 | 0.306 | 0.35 | 0.35 | ol | 94 | 0.00403 | MV
122-AL1/20-ST1A 20.0 | 10.3 | 0.2376 | 0.344 | 0.41 | ol | 122 | 0.00403 | MV
149-AL1/24-ST1A 20.0 | 10.5 | 0.194 | 0.337 | 0.47 | ol | 149 | 0.00403 | MV
184-AL1/30-ST1A 20.0 | 10.75 | 0.1571 | 0.33 | 0.535 | ol | 184 | 0.00403 | MV
243-AL1/39-ST1A 20.0 | 11 | 0.1188 | 0.32 | 0.645 | ol | 243 | 0.00403 | MV
48-AL1/8-ST1A 110.0 | 8 | 0.5939 | 0.46 | 0.21 | ol | 48 | 0.00403 | HV
70-AL1/11-ST1A 110.0 | 8.4 | 0.4132 | 0.45 | 0.29 | ol | 70 | 0.00403 | HV
94-AL1/15-ST1A 110.0 | 8.65 | 0.306 | 0.44 | 0.35 | ol | 94 | 0.00403 | HV
122-AL1/20-ST1A 110.0 | 8.5 | 0.2376 | 0.43 | 0.41 | ol | 122 | 0.00403 | HV
149-AL1/24-ST1A 110.0 | 8.75 | 0.194 | 0.41 | 0.47 | ol | 149 | 0.00403 | HV
184-AL1/30-ST1A 110.0 | 8.8 | 0.1571 | 0.4 | 0.535 | ol | 184 | 0.00403 | HV
243-AL1/39-ST1A 110.0 | 9 | 0.1188 | 0.39 | 0.645 | ol | 243 | 0.00403 | HV
305-AL1/39-ST1A 110.0 | 9.2 | 0.0949 | 0.38 | 0.74 | ol | 305 | 0.00403 | HV
490-AL1/64-ST1A 110.0 | 9.75 | 0.059 | 0.37 | 0.96 | ol | 490 | 0.00403 | HV
679-AL1/86-ST1A 110.0 | 9.95 | 0.042 | 0.36 | 1.15 | ol | 679 | 0.00403 | HV
490-AL1/64-ST1A 220.0 | 10 | 0.059 | 0.285 | 0.96 | ol | 490 | 0.00403 | HV
679-AL1/86-ST1A 220.0 | 11.7 | 0.042 | 0.275 | 1.15 | ol | 679 | 0.00403 | HV
490-AL1/64-ST1A 380.0 | 11 | 0.059 | 0.253 | 0.96 | ol | 490 | 0.00403 | HV
679-AL1/86-ST1A 380.0 | 14.6 | 0.042 | 0.25 | 1.15 | ol | 679 | 0.00403 | HV

## trafo_std_types
| i0_percent | pfe_kw | vkr_percent | sn_mva | vn_lv_kv | vn_hv_kv | vk_percent | shift_degree | vector_group | tap_side | tap_neutral | tap_min | tap_max | tap_step_degree | tap_step_percent | tap_phase_shifter
160 MVA 380/110 kV | 0.06 | 60 | 0.25 | 160 | 110 | 380 | 12.2 | 0 | Yy0 | hv | 0 | -9 | 9 | 0 | 1.5 | FALSE
100 MVA 220/110 kV | 0.06 | 55 | 0.26 | 100 | 110 | 220 | 12 | 0 | Yy0 | hv | 0 | -9 | 9 | 0 | 1.5 | FALSE
63 MVA 110/20 kV | 0.04 | 22 | 0.32 | 63 | 20 | 110 | 18 | 150 | YNd5 | hv | 0 | -9 | 9 | 0 | 1.5 | FALSE
40 MVA 110/20 kV | 0.05 | 18 | 0.34 | 40 | 20 | 110 | 16.2 | 150 | YNd5 | hv | 0 | -9 | 9 | 0 | 1.5 | FALSE
25 MVA 110/20 kV | 0.07 | 14 | 0.41 | 25 | 20 | 110 | 12 | 150 | YNd5 | hv | 0 | -9 | 9 | 0 | 1.5 | FALSE
63 MVA 110/10 kV | 0.04 | 22 | 0.32 | 63 | 10 | 110 | 18 | 150 | YNd5 | hv | 0 | -9 | 9 | 0 | 1.5 | FALSE
40 MVA 110/10 kV | 0.05 | 18 | 0.34 | 40 | 10 | 110 | 16.2 | 150 | YNd5 | hv | 0 | -9 | 9 | 0 | 1.5 | FALSE
25 MVA 110/10 kV | 0.07 | 14 | 0.41 | 25 | 10 | 110 | 12 | 150 | YNd5 | hv | 0 | -9 | 9 | 0 | 1.5 | FALSE
0.25 MVA 20/0.4 kV | 0.32 | 0.8 | 1.44 | 0.25 | 0.4 | 20 | 6 | 150 | Yzn5 | hv | 0 | -2 | 2 | 0 | 2.5 | FALSE
0.4 MVA 20/0.4 kV | 0.3375 | 1.35 | 1.425 | 0.4 | 0.4 | 20 | 6 | 150 | Dyn5 | hv | 0 | -2 | 2 | 0 | 2.5 | FALSE
0.63 MVA 20/0.4 kV | 0.2619 | 1.65 | 1.206 | 0.63 | 0.4 | 20 | 6 | 150 | Dyn5 | hv | 0 | -2 | 2 | 0 | 2.5 | FALSE
0.25 MVA 10/0.4 kV | 0.24 | 0.6 | 1.2 | 0.25 | 0.4 | 10 | 4 | 150 | Dyn5 | hv | 0 | -2 | 2 | 0 | 2.5 | FALSE
0.4 MVA 10/0.4 kV | 0.2375 | 0.95 | 1.325 | 0.4 | 0.4 | 10 | 4 | 150 | Dyn5 | hv | 0 | -2 | 2 | 0 | 2.5 | FALSE
0.63 MVA 10/0.4 kV | 0.1873 | 1.18 | 1.0794 | 0.63 | 0.4 | 10 | 4 | 150 | Dyn5 | hv | 0 | -2 | 2 | 0 | 2.5 | FALSE

## trafo3w_std_types
| sn_hv_mva | sn_mv_mva | sn_lv_mva | vn_hv_kv | vn_mv_kv | vn_lv_kv | vk_hv_percent | vk_mv_percent | vk_lv_percent | vkr_hv_percent | vkr_mv_percent | vkr_lv_percent | pfe_kw | i0_percent | shift_mv_degree | shift_lv_degree | vector_group | tap_side | tap_neutral | tap_min | tap_max | tap_step_percent
63/25/38 MVA 110/20/10 kV | 63 | 25 | 38 | 110 | 20 | 10 | 10.4 | 10.4 | 10.4 | 0.28 | 0.32 | 0.35 | 35 | 0.89 | 0 | 0 | YN0yn0yn0 | hv | 0 | -10 | 10 | 1.2
63/25/38 MVA 110/10/10 kV | 63 | 25 | 38 | 110 | 10 | 10 | 10.4 | 10.4 | 10.4 | 0.28 | 0.32 | 0.35 | 35 | 0.89 | 0 | 0 | YN0yn0yn0 | hv | 0 | -10 | 10 | 1.2

## fuse_std_types
| fuse_type | i_rated_a | t_avg | t_min | t_total | x_avg | x_min | x_total
HV 100A | HV 100A | 100 | 0 | [10.0, 3.64, 0.854, 0.281, 0.1, 0.0531, 0.022, 0.01] | [10.0, 4.267, 1.21, 0.403, 0.1, 0.058, 0.022, 0.01] | 0 | [300.0, 350.0, 450.0, 550.0, 700.0, 850.0, 1200.0, 1752.0] | [600.0, 700.0, 900.0, 1150.0, 1665.0, 2000.0, 3000.0, 4313.0]
HV 10A | HV 10A | 10 | 0 | [10.0, 1675.0, 0.344, 0.156, 0.1, 0.0417, 0.0171, 0.01] | [10.0, 1.3, 0.3, 0.155, 0.1, 0.0555, 0.023, 0.01] | 0 | [30.0, 32.0, 35.0, 37.0, 39.0, 50.0, 70.0, 88.0] | [60.0, 70.0, 80.0, 87.0, 94.0, 110.0, 150.0, 216.0]
HV 125A | HV 125A | 125 | 0 | [10.0, 1.82, 0.344, 0.1, 0.0467, 0.0269, 0.01] | [10.0, 2.478, 0.426, 0.1, 0.0427, 0.0211, 0.01] | 0 | [375.0, 500.0, 700.0, 925.0, 1200.0, 1500.0, 2341.0] | [750.0, 1000.0, 1500.0, 2200.0, 3000.0, 4000.0, 5765.0]
HV 160A | HV 160A | 160 | 0 | [10.0, 4.15, 1.03, 0.198, 0.1, 0.051, 0.0172, 0.01] | [10.0, 2.3, 0.734, 0.274, 0.1, 0.046, 0.0177, 0.01] | 0 | [480.0, 550.0, 700.0, 1000.0, 1260.0, 1600.0, 2500.0, 3227.0] | [960.0, 1300.0, 1700.0, 2200.0, 2996.0, 4000.0, 6000.0, 7946.0]
HV 16A | HV 16A | 16 | 0 | [10.0, 0.352, 0.164, 0.1, 0.0649, 0.0342, 0.01] | [10.0, 2.34, 0.722, 0.181, 0.1, 0.055, 0.0296, 0.01] | 0 | [48.0, 60.0, 65.0, 71.0, 80.0, 100.0, 162.0] | [96.0, 110.0, 125.0, 150.0, 168.0, 200.0, 250.0, 398.0]
HV 200A | HV 200A | 200 | 0 | [10.0, 4.267, 1.21, 0.403, 0.1, 0.058, 0.022, 0.01] | [10.0, 3.73, 1.654, 0.328, 0.1, 0.0531, 0.019, 0.01] | 0 | [600.0, 700.0, 900.0, 1150.0, 1665.0, 2000.0, 3000.0, 4313.0] | [1200.0, 1500.0, 1800.0, 2700.0, 3960.0, 5000.0, 7500.0, 10620.0]
HV 20A | HV 20A | 20 | 0 | [10.0, 1.3, 0.3, 0.155, 0.1, 0.0555, 0.023, 0.01] | [10.0, 1.3, 0.161, 0.1, 0.0611, 0.0399, 0.0141, 0.01] | 0 | [60.0, 70.0, 80.0, 87.0, 94.0, 110.0, 150.0, 216.0] | [120.0, 150.0, 200.0, 223.0, 260.0, 300.0, 450.0, 532.0]
HV 25A | HV 25A | 25 | 0 | [10.0, 2.512, 0.833, 0.299, 0.1, 0.0372, 0.0223, 0.01] | [10.0, 3.125, 0.597, 0.198, 0.1, 0.0378, 0.022, 0.01] | 0 | [75.0, 82.0, 90.0, 100.0, 124.0, 170.0, 200.0, 289.0] | [150.0, 170.0, 210.0, 250.0, 294.0, 400.0, 500.0, 711.0]
HV 31.5A | HV 31.5A | 31.5 | 0 | [10.0, 2.34, 0.722, 0.181, 0.1, 0.055, 0.0296, 0.01] | [10.0, 2.84, 0.368, 0.164, 0.1, 0.0621, 0.0378, 0.0195, 0.01] | 0 | [95.0, 110.0, 125.0, 150.0, 165.0, 200.0, 250.0, 390.0] | [189.0, 220.0, 300.0, 350.0, 393.0, 450.0, 530.0, 700.0, 960.0]
HV 40A | HV 40A | 40 | 0 | [10.0, 1.3, 0.161, 0.1, 0.0611, 0.0399, 0.0141, 0.01] | [10.0, 2.05, 0.369, 0.198, 0.1, 0.051, 0.0298, 0.01] | 0 | [120.0, 150.0, 200.0, 223.0, 260.0, 300.0, 450.0, 532.0] | [240.0, 300.0, 400.0, 450.0, 530.0, 650.0, 800.0, 1311.0]
HV 50A | HV 50A | 50 | 0 | [10.0, 3.215, 0.597, 0.198, 0.1, 0.0378, 0.022, 0.01] | [10.0, 3.64, 0.854, 0.281, 0.1, 0.0531, 0.022, 0.01] | 0 | [150.0, 170.0, 210.0, 250.0, 294.0, 400.0, 500.0, 711.0] | [300.0, 350.0, 450.0, 550.0, 700.0, 850.0, 1200.0, 1752.0]
HV 6.3A | HV 6.3A | 6.3 | 0 | [10.0, 1.39, 0.344, 0.168, 0.1, 0.056, 0.0263, 0.01] | [10.0, 1.711, 0.516, 0.198, 0.1, 0.0634, 0.0303, 0.01] | 0 | [19.0, 19.5, 20.4, 20.8, 22.0, 25.0, 32.0, 48.0] | [38.0, 40.0, 43.0, 48.0, 53.0, 60.0, 75.0, 118.0]
HV 63A | HV 63A | 63 | 0 | [10.0, 2.84, 0.368, 0.164, 0.1, 0.0621, 0.0378, 0.0195, 0.01] | [10.0, 1.82, 0.344, 0.1, 0.0467, 0.0269, 0.01] | 0 | [189.0, 220.0, 300.0, 350.0, 393.0, 450.0, 530.0, 700.0, 961.0] | [378.0, 500.0, 700.0, 934.0, 1200.0, 1500.0, 2366.0]
HV 80A | HV 80A | 80 | 0 | [10.0, 2.05, 0.369, 0.198, 0.1, 0.051, 0.0298, 0.01] | [10.0, 4.15, 1.03, 0.198, 0.1, 0.051, 0.0172, 0.01] | 0 | [240.0, 300.0, 400.0, 450.0, 530.0, 650.0, 800.0, 1311.0] | [480.0, 550.0, 700.0, 1000.0, 1260.0, 1600.0, 2500.0, 3227.0]
Siemens NH-1-100 | Siemens NH-1-100 | 100 | [5400.0, 2000.0, 400.0, 20.0, 1.0, 0.2, 0.012, 0.004] | 0 | 0 | [150.0, 190.0, 250.0, 430.0, 900.0, 1250.0, 2700.0, 3600.0] | 0 | 0
Siemens NH-1-125 | Siemens NH-1-125 | 125 | [4800.0, 120.0, 7.0, 0.1, 0.004] | 0 | 0 | [180.0, 400.0, 740.0, 2000.0, 4250.0] | 0 | 0
Siemens NH-1-16 | Siemens NH-1-16 | 16 | [4000.0, 400.0, 2.0, 0.1, 0.04, 0.01] | 0 | 0 | [26.0, 35.0, 75.0, 150.0, 200.0, 300.0] | 0 | 0
Siemens NH-1-160 | Siemens NH-1-160 | 160 | [4800.0, 120.0, 7.0, 0.1, 0.004] | 0 | 0 | [210.0, 500.0, 900.0, 2300.0, 5000.0] | 0 | 0
Siemens NH-1-25 | Siemens NH-1-25 | 25 | [4000.0, 1000.0, 10.0, 0.2, 0.02, 0.01] | 0 | 0 | [40.0, 50.0, 100.0, 210.0, 400.0, 500.0] | 0 | 0
Siemens NH-1-50 | Siemens NH-1-50 | 50 | [4000.0, 40.0, 4.0, 1.0, 0.02, 0.01] | 0 | 0 | [86.0, 200.0, 300.0, 400.0, 1000.0, 1280.0] | 0 | 0
Siemens NH-1-63 | Siemens NH-1-63 | 63 | [4000.0, 100.0, 10.0, 2.0, 0.04, 0.01] | 0 | 0 | [100.0, 200.0, 300.0, 400.0, 1000.0, 1500.0] | 0 | 0
Siemens NH-1-80 | Siemens NH-1-80 | 80 | [4800.0, 120.0, 7.0, 0.1, 0.01] | 0 | 0 | [150.58, 250.0, 450.0, 1150.0, 2470.0] | 0 | 0
Siemens NH-2-1000 | Siemens NH-2-1000 | 1000 | [4800.0, 120.0, 7.0, 0.1, 0.004] | 0 | 0 | [1900.0, 3500.0, 8400.0, 24000.0, 52000.0] | 0 | 0
Siemens NH-2-200 | Siemens NH-2-200 | 200 | [4800.0, 120.0, 7.0, 0.1, 0.004] | 0 | 0 | [280.0, 650.0, 1200.0, 3000.0, 7000.0] | 0 | 0
Siemens NH-2-224 | Siemens NH-2-224 | 224 | [4800.0, 120.0, 7.0, 0.2, 0.04, 0.004] | 0 | 0 | [400.0, 750.0, 1453.0, 3025.0, 4315.0, 7600.0] | 0 | 0
Siemens NH-2-250 | Siemens NH-2-250 | 250 | [4800.0, 120.0, 7.0, 0.1, 0.004] | 0 | 0 | [450.0, 800.0, 1650.0, 4000.0, 8500.0] | 0 | 0
Siemens NH-2-315 | Siemens NH-2-315 | 315 | [4800.0, 120.0, 7.0, 0.1, 0.004] | 0 | 0 | [550.0, 920.0, 1900.0, 5000.0, 11000.0] | 0 | 0
Siemens NH-2-355 | Siemens NH-2-355 | 355 | [4800.0, 120.0, 6.0, 0.1, 0.004] | 0 | 0 | [650.0, 1116.27, 2350.0, 5840.0, 12790.0] | 0 | 0
Siemens NH-2-400 | Siemens NH-2-400 | 400 | [4800.0, 120.0, 7.0, 0.1, 0.004] | 0 | 0 | [720.0, 1350.0, 2800.0, 6500.0, 15000.0] | 0 | 0
Siemens NH-2-425 | Siemens NH-2-425 | 425 | [4800.0, 120.0, 7.0, 0.1, 0.004] | 0 | 0 | [850.0, 1500.0, 3050.0, 7500.0, 16500.0] | 0 | 0
Siemens NH-2-630 | Siemens NH-2-630 | 630 | [4800.0, 120.0, 7.0, 0.1, 0.004] | 0 | 0 | [1200.0, 2000.0, 4800.0, 12000.0, 26000.0] | 0 | 0

## dtypes
| element | column | dtype
0 | bus | name | object
1 | bus | vn_kv | float64
2 | bus | type | object
3 | bus | zone | object
4 | bus | in_service | bool
5 | load | name | object
6 | load | bus | uint32
7 | load | p_mw | float64
8 | load | q_mvar | float64
9 | load | const_z_percent | float64
10 | load | const_i_percent | float64
11 | load | sn_mva | float64
12 | load | scaling | float64
13 | load | in_service | bool
14 | load | type | object
15 | ext_grid | name | object
16 | ext_grid | bus | uint32
17 | ext_grid | vm_pu | float64
18 | ext_grid | va_degree | float64
19 | ext_grid | slack_weight | float64
20 | ext_grid | in_service | bool
21 | line | name | object
22 | line | std_type | object
23 | line | from_bus | uint32
24 | line | to_bus | uint32
25 | line | length_km | float64
26 | line | r_ohm_per_km | float64
27 | line | x_ohm_per_km | float64
28 | line | c_nf_per_km | float64
29 | line | g_us_per_km | float64
30 | line | max_i_ka | float64
31 | line | df | float64
32 | line | parallel | uint32
33 | line | type | object
34 | line | in_service | bool
35 | trafo | name | object
36 | trafo | std_type | object
37 | trafo | hv_bus | uint32
38 | trafo | lv_bus | uint32
39 | trafo | sn_mva | float64
40 | trafo | vn_hv_kv | float64
41 | trafo | vn_lv_kv | float64
42 | trafo | vk_percent | float64
43 | trafo | vkr_percent | float64
44 | trafo | pfe_kw | float64
45 | trafo | i0_percent | float64
46 | trafo | shift_degree | float64
47 | trafo | tap_side | object
48 | trafo | tap_neutral | int32
49 | trafo | tap_min | int32
50 | trafo | tap_max | int32
51 | trafo | tap_step_percent | float64
52 | trafo | tap_step_degree | float64
53 | trafo | tap_pos | int32
54 | trafo | tap_phase_shifter | bool
55 | trafo | parallel | uint32
56 | trafo | df | float64
57 | trafo | in_service | bool
58 | line_geodata | coords | object
59 | bus_geodata | x | float64
60 | bus_geodata | y | float64
61 | bus_geodata | coords | object

## parameters
| version | format_version | converged | OPF_converged | name | f_hz | sn_mva
0 | 2.14.6 | 2.14.0 | FALSE | FALSE |  | 50 | 1