## bus
| name | vn_kv | type | zone | in_service
0 | bus_LV_5115-10_1_4_node_18 | 0.4 | n |  | TRUE
1 | bus_LV_5115-10_1_4_node_124 | 0.4 | n |  | TRUE
2 | bus_LV_5115-10_1_4_node_85 | 0.4 | n |  | TRUE
3 | bus_LV_5115-10_1_4_node_114 | 0.4 | n |  | TRUE
4 | bus_LV_5115-10_1_4_node_109 | 0.4 | n |  | TRUE
5 | bus_LV_5115-10_1_4_node_112 | 0.4 | n |  | TRUE
6 | bus_LV_5115-10_1_4_node_29 | 0.4 | n |  | TRUE
7 | bus_LV_5115-10_1_4_node_28 | 0.4 | n |  | TRUE
8 | bus_LV_5115-10_1_4_node_19 | 0.4 | n |  | TRUE
9 | bus_LV_5115-10_1_4_node_20 | 0.4 | n |  | TRUE
10 | bus_LV_5115-10_1_4_node_21 | 0.4 | n |  | TRUE
11 | bus_LV_5115-10_1_4_node_22 | 0.4 | n |  | TRUE
12 | bus_LV_5115-10_1_4_node_24 | 0.4 | n |  | TRUE
13 | bus_LV_5115-10_1_4_node_35 | 0.4 | n |  | TRUE
14 | bus_LV_5115-10_1_4_node_33 | 0.4 | n |  | TRUE
15 | bus_LV_5115-10_1_4_node_23 | 0.4 | n |  | TRUE
16 | bus_LV_5115-10_1_4_node_25 | 0.4 | n |  | TRUE
17 | bus_LV_5115-10_1_4_node_26 | 0.4 | n |  | TRUE
18 | bus_LV_5115-10_1_4_node_27 | 0.4 | n |  | TRUE
19 | bus_LV_5115-10_1_4_node_31 | 0.4 | n |  | TRUE
20 | bus_LV_5115-10_1_4_node_32 | 0.4 | n |  | TRUE
21 | bus_LV_5115-10_1_4_node_119 | 0.4 | n |  | TRUE
22 | bus_LV_5115-10_1_4_node_120 | 0.4 | n |  | TRUE
23 | bus_LV_5115-10_1_4_node_36 | 0.4 | n |  | TRUE
24 | bus_LV_5115-10_1_4_node_37 | 0.4 | n |  | TRUE
25 | bus_LV_5115-10_1_4_node_38 | 0.4 | n |  | TRUE
26 | bus_LV_5115-10_1_4_node_39 | 0.4 | n |  | TRUE
27 | bus_LV_5115-10_1_4_node_40 | 0.4 | n |  | TRUE
28 | bus_LV_5115-10_1_4_node_41 | 0.4 | n |  | TRUE
29 | bus_LV_5115-10_1_4_node_69 | 0.4 | n |  | TRUE
30 | bus_LV_5115-10_1_4_node_68 | 0.4 | n |  | TRUE
31 | bus_LV_5115-10_1_4_node_70 | 0.4 | n |  | TRUE
32 | bus_LV_5115-10_1_4_node_67 | 0.4 | n |  | TRUE
33 | bus_LV_5115-10_1_4_node_42 | 0.4 | n |  | TRUE
34 | bus_LV_5115-10_1_4_node_43 | 0.4 | n |  | TRUE
35 | bus_LV_5115-10_1_4_node_44 | 0.4 | n |  | TRUE
36 | bus_LV_5115-10_1_4_node_45 | 0.4 | n |  | TRUE
37 | bus_LV_5115-10_1_4_node_46 | 0.4 | n |  | TRUE
38 | bus_LV_5115-10_1_4_node_47 | 0.4 | n |  | TRUE
39 | bus_LV_5115-10_1_4_node_50 | 0.4 | n |  | TRUE
40 | bus_LV_5115-10_1_4_node_48 | 0.4 | n |  | TRUE
41 | bus_LV_5115-10_1_4_node_51 | 0.4 | n |  | TRUE
42 | bus_LV_5115-10_1_4_node_49 | 0.4 | n |  | TRUE
43 | bus_LV_5115-10_1_4_node_75 | 0.4 | n |  | TRUE
44 | bus_LV_5115-10_1_4_node_76 | 0.4 | n |  | TRUE
45 | bus_LV_5115-10_1_4_node_52 | 0.4 | n |  | TRUE
46 | bus_LV_5115-10_1_4_node_53 | 0.4 | n |  | TRUE
47 | bus_LV_5115-10_1_4_node_64 | 0.4 | n |  | TRUE
48 | bus_LV_5115-10_1_4_node_65 | 0.4 | n |  | TRUE
49 | bus_LV_5115-10_1_4_node_54 | 0.4 | n |  | TRUE
50 | bus_LV_5115-10_1_4_node_55 | 0.4 | n |  | TRUE
51 | bus_LV_5115-10_1_4_node_56 | 0.4 | n |  | TRUE
52 | bus_LV_5115-10_1_4_node_57 | 0.4 | n |  | TRUE
53 | bus_LV_5115-10_1_4_node_58 | 0.4 | n |  | TRUE
54 | bus_LV_5115-10_1_4_node_59 | 0.4 | n |  | TRUE
55 | bus_LV_5115-10_1_4_node_61 | 0.4 | n |  | TRUE
56 | bus_LV_5115-10_1_4_node_62 | 0.4 | n |  | TRUE
57 | bus_LV_5115-10_1_4_node_63 | 0.4 | n |  | TRUE
58 | bus_LV_5115-10_1_4_node_66 | 0.4 | n |  | TRUE
59 | bus_LV_5115-10_1_4_node_71 | 0.4 | n |  | TRUE
60 | bus_LV_5115-10_1_4_node_72 | 0.4 | n |  | TRUE
61 | bus_LV_5115-10_1_4_node_73 | 0.4 | n |  | TRUE
62 | bus_LV_5115-10_1_4_node_74 | 0.4 | n |  | TRUE
63 | bus_LV_5115-10_1_4_node_77 | 0.4 | n |  | TRUE
64 | bus_LV_5115-10_1_4_node_78 | 0.4 | n |  | TRUE
65 | bus_LV_5115-10_1_4_node_79 | 0.4 | n |  | TRUE
66 | bus_LV_5115-10_1_4_node_80 | 0.4 | n |  | TRUE
67 | bus_LV_5115-10_1_4_node_81 | 0.4 | n |  | TRUE
68 | bus_LV_5115-10_1_4_node_82 | 0.4 | n |  | TRUE
69 | bus_LV_5115-10_1_4_node_83 | 0.4 | n |  | TRUE
70 | bus_LV_5115-10_1_4_node_84 | 0.4 | n |  | TRUE
71 | bus_LV_5115-10_1_4_node_90 | 0.4 | n |  | TRUE
72 | bus_LV_5115-10_1_4_node_88 | 0.4 | n |  | TRUE
73 | bus_LV_5115-10_1_4_node_86 | 0.4 | n |  | TRUE
74 | bus_LV_5115-10_1_4_node_87 | 0.4 | n |  | TRUE
75 | bus_LV_5115-10_1_4_node_89 | 0.4 | n |  | TRUE
76 | bus_LV_5115-10_1_4_node_91 | 0.4 | n |  | TRUE
77 | bus_LV_5115-10_1_4_node_92 | 0.4 | n |  | TRUE
78 | bus_LV_5115-10_1_4_node_99 | 0.4 | n |  | TRUE
79 | bus_LV_5115-10_1_4_node_98 | 0.4 | n |  | TRUE
80 | bus_LV_5115-10_1_4_node_93 | 0.4 | n |  | TRUE
81 | bus_LV_5115-10_1_4_node_94 | 0.4 | n |  | TRUE
82 | bus_LV_5115-10_1_4_node_95 | 0.4 | n |  | TRUE
83 | bus_LV_5115-10_1_4_node_96 | 0.4 | n |  | TRUE
84 | bus_LV_5115-10_1_4_node_97 | 0.4 | n |  | TRUE
85 | bus_LV_5115-10_1_4_node_102 | 0.4 | n |  | TRUE
86 | bus_LV_5115-10_1_4_node_103 | 0.4 | n |  | TRUE
87 | bus_LV_5115-10_1_4_node_101 | 0.4 | n |  | TRUE
88 | bus_LV_5115-10_1_4_node_100 | 0.4 | n |  | TRUE
89 | bus_LV_5115-10_1_4_node_104 | 0.4 | n |  | TRUE
90 | bus_LV_5115-10_1_4_node_105 | 0.4 | n |  | TRUE
91 | bus_LV_5115-10_1_4_node_107 | 0.4 | n |  | TRUE
92 | bus_LV_5115-10_1_4_node_118 | 0.4 | n |  | TRUE
93 | bus_LV_5115-10_1_4_node_117 | 0.4 | n |  | TRUE
94 | bus_LV_5115-10_1_4_node_122 | 0.4 | n |  | TRUE
95 | bus_LV_5115-10_1_4_node_106 | 0.4 | n |  | TRUE
96 | bus_LV_5115-10_1_4_node_108 | 0.4 | n |  | TRUE
97 | bus_LV_5115-10_1_4_node_110 | 0.4 | n |  | TRUE
98 | bus_LV_5115-10_1_4_node_111 | 0.4 | n |  | TRUE
99 | bus_LV_5115-10_1_4_node_113 | 0.4 | n |  | TRUE
100 | bus_LV_5115-10_1_4_node_115 | 0.4 | n |  | TRUE
101 | bus_LV_5115-10_1_4_node_123 | 0.4 | n |  | TRUE
102 | bus_MV_65_1_node_184 | 20 | n |  | TRUE

## load
| name | bus | p_mw | q_mvar | const_z_percent | const_i_percent | sn_mva | scaling | in_service | type
0 | LV_5115-10_1_4_load_18 | 0 | 0.0054388 | 0.0013631 | 0 | 0 |  | 1 | TRUE | wye
1 | LV_5115-10_1_4_load_124 | 1 | 0.0038709 | 0.00097013 | 0 | 0 |  | 1 | TRUE | wye
2 | LV_5115-10_1_4_load_85 | 2 | 0.0029529 | 0.00074006 | 0 | 0 |  | 1 | TRUE | wye
3 | LV_5115-10_1_4_load_112 | 5 | 0.0044634 | 0.0011186 | 0 | 0 |  | 1 | TRUE | wye
4 | LV_5115-10_1_4_load_28 | 7 | 0.0045089 | 0.00113 | 0 | 0 |  | 1 | TRUE | wye
5 | LV_5115-10_1_4_load_19 | 8 | 0.0067586 | 0.0016939 | 0 | 0 |  | 1 | TRUE | wye
6 | LV_5115-10_1_4_load_35 | 13 | 0.03279 | 0.0082181 | 0 | 0 |  | 1 | TRUE | wye
7 | LV_5115-10_1_4_load_33 | 14 | 0.00076836 | 0.00019257 | 0 | 0 |  | 1 | TRUE | wye
8 | LV_5115-10_1_4_load_25 | 16 | 0.0022636 | 0.00056732 | 0 | 0 |  | 1 | TRUE | wye
9 | LV_5115-10_1_4_load_26 | 17 | 0.0081506 | 0.0020427 | 0 | 0 |  | 1 | TRUE | wye
10 | LV_5115-10_1_4_load_31 | 19 | 0.0023314 | 0.0005843 | 0 | 0 |  | 1 | TRUE | wye
11 | LV_5115-10_1_4_load_32 | 20 | 0.0010898 | 0.00027313 | 0 | 0 |  | 1 | TRUE | wye
12 | LV_5115-10_1_4_load_119 | 21 | 0.00154 | 0.00038597 | 0 | 0 |  | 1 | TRUE | wye
13 | LV_5115-10_1_4_load_120 | 22 | 0.0015498 | 0.00038842 | 0 | 0 |  | 1 | TRUE | wye
14 | LV_5115-10_1_4_load_36 | 23 | 0.0049037 | 0.001229 | 0 | 0 |  | 1 | TRUE | wye
15 | LV_5115-10_1_4_load_37 | 24 | 0.0048508 | 0.0012157 | 0 | 0 |  | 1 | TRUE | wye
16 | LV_5115-10_1_4_load_38 | 25 | 0.0033197 | 0.000832 | 0 | 0 |  | 1 | TRUE | wye
17 | LV_5115-10_1_4_load_39 | 26 | 0.0050273 | 0.00126 | 0 | 0 |  | 1 | TRUE | wye
18 | LV_5115-10_1_4_load_40 | 27 | 0.0042536 | 0.0010661 | 0 | 0 |  | 1 | TRUE | wye
19 | LV_5115-10_1_4_load_41 | 28 | 0.0054343 | 0.001362 | 0 | 0 |  | 1 | TRUE | wye
20 | LV_5115-10_1_4_load_69 | 29 | 0.006566 | 0.0016456 | 0 | 0 |  | 1 | TRUE | wye
21 | LV_5115-10_1_4_load_68 | 30 | 0.005345 | 0.0013396 | 0 | 0 |  | 1 | TRUE | wye
22 | LV_5115-10_1_4_load_70 | 31 | 0.0058205 | 0.0014588 | 0 | 0 |  | 1 | TRUE | wye
23 | LV_5115-10_1_4_load_67 | 32 | 0.0042102 | 0.0010552 | 0 | 0 |  | 1 | TRUE | wye
24 | LV_5115-10_1_4_load_42 | 33 | 0.0021596 | 0.00054124 | 0 | 0 |  | 1 | TRUE | wye
25 | LV_5115-10_1_4_load_43 | 34 | 0.0020024 | 0.00050185 | 0 | 0 |  | 1 | TRUE | wye
26 | LV_5115-10_1_4_load_44 | 35 | 0.0041276 | 0.0010345 | 0 | 0 |  | 1 | TRUE | wye
27 | LV_5115-10_1_4_load_45 | 36 | 0.0030255 | 0.00075826 | 0 | 0 |  | 1 | TRUE | wye
28 | LV_5115-10_1_4_load_46 | 37 | 0.0018448 | 0.00046236 | 0 | 0 |  | 1 | TRUE | wye
29 | LV_5115-10_1_4_load_47 | 38 | 0.0033898 | 0.00084956 | 0 | 0 |  | 1 | TRUE | wye
30 | LV_5115-10_1_4_load_50 | 39 | 0.0041446 | 0.0010387 | 0 | 0 |  | 1 | TRUE | wye
31 | LV_5115-10_1_4_load_48 | 40 | 0.0047794 | 0.0011978 | 0 | 0 |  | 1 | TRUE | wye
32 | LV_5115-10_1_4_load_51 | 41 | 0.0035536 | 0.00089062 | 0 | 0 |  | 1 | TRUE | wye
33 | LV_5115-10_1_4_load_49 | 42 | 0.0025187 | 0.00063125 | 0 | 0 |  | 1 | TRUE | wye
34 | LV_5115-10_1_4_load_75 | 43 | 0.0024135 | 0.00060488 | 0 | 0 |  | 1 | TRUE | wye
35 | LV_5115-10_1_4_load_76 | 44 | 0.003462 | 0.00086767 | 0 | 0 |  | 1 | TRUE | wye
36 | LV_5115-10_1_4_load_52 | 45 | 0.0031704 | 0.00079458 | 0 | 0 |  | 1 | TRUE | wye
37 | LV_5115-10_1_4_load_53 | 46 | 0.0050589 | 0.0012679 | 0 | 0 |  | 1 | TRUE | wye
38 | LV_5115-10_1_4_load_64 | 47 | 0.0053714 | 0.0013462 | 0 | 0 |  | 1 | TRUE | wye
39 | LV_5115-10_1_4_load_65 | 48 | 0.0011881 | 0.00029777 | 0 | 0 |  | 1 | TRUE | wye
40 | LV_5115-10_1_4_load_54 | 49 | 0.004792 | 0.001201 | 0 | 0 |  | 1 | TRUE | wye
41 | LV_5115-10_1_4_load_55 | 50 | 0.010808 | 0.0027086 | 0 | 0 |  | 1 | TRUE | wye
42 | LV_5115-10_1_4_load_56 | 51 | 0.0033451 | 0.00083836 | 0 | 0 |  | 1 | TRUE | wye
43 | LV_5115-10_1_4_load_57 | 52 | 0.0061307 | 0.0015365 | 0 | 0 |  | 1 | TRUE | wye
44 | LV_5115-10_1_4_load_58 | 53 | 0.0077126 | 0.001933 | 0 | 0 |  | 1 | TRUE | wye
45 | LV_5115-10_1_4_load_59 | 54 | 0.0051849 | 0.0012994 | 0 | 0 |  | 1 | TRUE | wye
46 | LV_5115-10_1_4_load_62 | 56 | 0.0039123 | 0.00098052 | 0 | 0 |  | 1 | TRUE | wye
47 | LV_5115-10_1_4_load_63 | 57 | 0.0057042 | 0.0014296 | 0 | 0 |  | 1 | TRUE | wye
48 | LV_5115-10_1_4_load_66 | 58 | 0.004758 | 0.0011925 | 0 | 0 |  | 1 | TRUE | wye
49 | LV_5115-10_1_4_load_71 | 59 | 0.0059103 | 0.0014813 | 0 | 0 |  | 1 | TRUE | wye
50 | LV_5115-10_1_4_load_72 | 60 | 0.0073258 | 0.001836 | 0 | 0 |  | 1 | TRUE | wye
51 | LV_5115-10_1_4_load_73 | 61 | 0.0011098 | 0.00027815 | 0 | 0 |  | 1 | TRUE | wye
52 | LV_5115-10_1_4_load_74 | 62 | 0.0015061 | 0.00037746 | 0 | 0 |  | 1 | TRUE | wye
53 | LV_5115-10_1_4_load_77 | 63 | 0.006945 | 0.0017406 | 0 | 0 |  | 1 | TRUE | wye
54 | LV_5115-10_1_4_load_78 | 64 | 0.0052931 | 0.0013266 | 0 | 0 |  | 1 | TRUE | wye
55 | LV_5115-10_1_4_load_79 | 65 | 0.010637 | 0.0026658 | 0 | 0 |  | 1 | TRUE | wye
56 | LV_5115-10_1_4_load_81 | 67 | 0.0041359 | 0.0010366 | 0 | 0 |  | 1 | TRUE | wye
57 | LV_5115-10_1_4_load_82 | 68 | 0.0042152 | 0.0010564 | 0 | 0 |  | 1 | TRUE | wye
58 | LV_5115-10_1_4_load_83 | 69 | 0.0054995 | 0.0013783 | 0 | 0 |  | 1 | TRUE | wye
59 | LV_5115-10_1_4_load_84 | 70 | 0.0027631 | 0.00069249 | 0 | 0 |  | 1 | TRUE | wye
60 | LV_5115-10_1_4_load_90 | 71 | 0.0057829 | 0.0014493 | 0 | 0 |  | 1 | TRUE | wye
61 | LV_5115-10_1_4_load_88 | 72 | 0.002697 | 0.00067594 | 0 | 0 |  | 1 | TRUE | wye
62 | LV_5115-10_1_4_load_86 | 73 | 0.0032618 | 0.00081748 | 0 | 0 |  | 1 | TRUE | wye
63 | LV_5115-10_1_4_load_87 | 74 | 0.00296 | 0.00074183 | 0 | 0 |  | 1 | TRUE | wye
64 | LV_5115-10_1_4_load_89 | 75 | 0.0030173 | 0.00075621 | 0 | 0 |  | 1 | TRUE | wye
65 | LV_5115-10_1_4_load_91 | 76 | 0.0042406 | 0.0010628 | 0 | 0 |  | 1 | TRUE | wye
66 | LV_5115-10_1_4_load_92 | 77 | 0.0011084 | 0.00027779 | 0 | 0 |  | 1 | TRUE | wye
67 | LV_5115-10_1_4_load_99 | 78 | 0.0025836 | 0.00064752 | 0 | 0 |  | 1 | TRUE | wye
68 | LV_5115-10_1_4_load_98 | 79 | 0.0017154 | 0.00042992 | 0 | 0 |  | 1 | TRUE | wye
69 | LV_5115-10_1_4_load_93 | 80 | 0.0026861 | 0.0006732 | 0 | 0 |  | 1 | TRUE | wye
70 | LV_5115-10_1_4_load_94 | 81 | 0.003099 | 0.00077668 | 0 | 0 |  | 1 | TRUE | wye
71 | LV_5115-10_1_4_load_95 | 82 | 0.0045993 | 0.0011527 | 0 | 0 |  | 1 | TRUE | wye
72 | LV_5115-10_1_4_load_102 | 85 | 0.0012412 | 0.00031108 | 0 | 0 |  | 1 | TRUE | wye
73 | LV_5115-10_1_4_load_103 | 86 | 0.0012412 | 0.00031108 | 0 | 0 |  | 1 | TRUE | wye
74 | LV_5115-10_1_4_load_101 | 87 | 0.0026771 | 0.00067093 | 0 | 0 |  | 1 | TRUE | wye
75 | LV_5115-10_1_4_load_100 | 88 | 0.0020904 | 0.00052391 | 0 | 0 |  | 1 | TRUE | wye
76 | LV_5115-10_1_4_load_104 | 89 | 0.0025407 | 0.00063675 | 0 | 0 |  | 1 | TRUE | wye
77 | LV_5115-10_1_4_load_107 | 91 | 0.0012412 | 0.00031108 | 0 | 0 |  | 1 | TRUE | wye
78 | LV_5115-10_1_4_load_118 | 92 | 0.00051174 | 0.00012826 | 0 | 0 |  | 1 | TRUE | wye
79 | LV_5115-10_1_4_load_117 | 93 | 0.001265 | 0.00031705 | 0 | 0 |  | 1 | TRUE | wye
80 | LV_5115-10_1_4_load_122 | 94 | 0.00029433 | 7.3766e-05 | 0 | 0 |  | 1 | TRUE | wye
81 | LV_5115-10_1_4_load_106 | 95 | 0.0036872 | 0.0009241 | 0 | 0 |  | 1 | TRUE | wye
82 | LV_5115-10_1_4_load_108 | 96 | 0.000569 | 0.00014261 | 0 | 0 |  | 1 | TRUE | wye
83 | LV_5115-10_1_4_load_110 | 97 | 0.0044588 | 0.0011175 | 0 | 0 |  | 1 | TRUE | wye
84 | LV_5115-10_1_4_load_111 | 98 | 0.0049496 | 0.0012405 | 0 | 0 |  | 1 | TRUE | wye
85 | LV_5115-10_1_4_load_113 | 99 | 0.00073649 | 0.00018458 | 0 | 0 |  | 1 | TRUE | wye
86 | LV_5115-10_1_4_load_115 | 100 | 0.00087729 | 0.00021987 | 0 | 0 |  | 1 | TRUE | wye
87 | LV_5115-10_1_4_load_123 | 101 | 0.00030963 | 7.7601e-05 | 0 | 0 |  | 1 | TRUE | wye

## ext_grid
| name | bus | vm_pu | va_degree | slack_weight | in_service
0 |  | 88 | 1 | 0 | 1 | TRUE

## line
| name | std_type | from_bus | to_bus | length_km | r_ohm_per_km | x_ohm_per_km | c_nf_per_km | g_us_per_km | max_i_ka | df | parallel | type | in_service
0 | LV_5115-10_1_4_line_0 |  | 0 | 1 | 0.056346 | 0.125 | 0.08 | 261 | 0 | 0.364 | 1 | 1 | cs | TRUE
1 | LV_5115-10_1_4_line_1 |  | 0 | 2 | 0.070499 | 0.125 | 0.08 | 261 | 0 | 0.364 | 1 | 1 | cs | TRUE
2 | LV_5115-10_1_4_line_2 |  | 2 | 71 | 0.012988 | 0.125 | 0.08 | 261 | 0 | 0.364 | 1 | 4 | cs | TRUE
3 | LV_5115-10_1_4_line_3 |  | 2 | 70 | 0.041385 | 0.125 | 0.08 | 261 | 0 | 0.364 | 1 | 4 | cs | TRUE
4 | LV_5115-10_1_4_line_4 |  | 3 | 4 | 0.05308 | 0.125 | 0.08 | 261 | 0 | 0.364 | 1 | 2 | cs | TRUE
5 | LV_5115-10_1_4_line_5 |  | 3 | 5 | 0.017527 | 0.125 | 0.08 | 261 | 0 | 0.364 | 1 | 1 | cs | TRUE
6 | LV_5115-10_1_4_line_6 |  | 3 | 6 | 0.16494 | 0.125 | 0.08 | 261 | 0 | 0.364 | 1 | 1 | cs | TRUE
7 | LV_5115-10_1_4_line_7 |  | 4 | 91 | 0.014808 | 0.125 | 0.08 | 261 | 0 | 0.364 | 1 | 1 | cs | TRUE
8 | LV_5115-10_1_4_line_8 |  | 4 | 86 | 0.022471 | 0.125 | 0.08 | 261 | 0 | 0.364 | 1 | 4 | cs | TRUE
9 | LV_5115-10_1_4_line_9 |  | 5 | 97 | 0.00025234 | 0.125 | 0.08 | 261 | 0 | 0.364 | 1 | 1 | cs | TRUE
10 | LV_5115-10_1_4_line_10 |  | 6 | 7 | 0.10107 | 0.125 | 0.08 | 261 | 0 | 0.364 | 1 | 1 | cs | TRUE
11 | LV_5115-10_1_4_line_11 |  | 7 | 12 | 0.0082338 | 0.125 | 0.08 | 261 | 0 | 0.364 | 1 | 1 | cs | TRUE
12 | LV_5115-10_1_4_line_12 |  | 8 | 9 | 0.017283 | 0.125 | 0.08 | 261 | 0 | 0.364 | 1 | 1 | cs | TRUE
13 | LV_5115-10_1_4_line_13 |  | 8 | 10 | 0.043187 | 0.125 | 0.08 | 261 | 0 | 0.364 | 1 | 1 | cs | TRUE
14 | LV_5115-10_1_4_line_14 |  | 9 | 11 | 0.080624 | 0.125 | 0.08 | 261 | 0 | 0.364 | 1 | 1 | cs | TRUE
15 | LV_5115-10_1_4_line_15 |  | 10 | 12 | 0.021902 | 0.125 | 0.08 | 261 | 0 | 0.364 | 1 | 1 | cs | TRUE
16 | LV_5115-10_1_4_line_16 |  | 11 | 13 | 0.067339 | 0.125 | 0.08 | 261 | 0 | 0.364 | 1 | 1 | cs | TRUE
17 | LV_5115-10_1_4_line_17 |  | 11 | 14 | 0.017635 | 0.125 | 0.08 | 261 | 0 | 0.364 | 1 | 1 | cs | TRUE
18 | LV_5115-10_1_4_line_18 |  | 12 | 15 | 0.029761 | 0.125 | 0.08 | 261 | 0 | 0.364 | 1 | 1 | cs | TRUE
19 | LV_5115-10_1_4_line_19 |  | 15 | 16 | 0.012415 | 0.125 | 0.08 | 261 | 0 | 0.364 | 1 | 1 | cs | TRUE
20 | LV_5115-10_1_4_line_20 |  | 16 | 17 | 0.016572 | 0.125 | 0.08 | 261 | 0 | 0.364 | 1 | 1 | cs | TRUE
21 | LV_5115-10_1_4_line_21 |  | 17 | 18 | 0.024951 | 0.125 | 0.08 | 261 | 0 | 0.364 | 1 | 1 | cs | TRUE
22 | LV_5115-10_1_4_line_22 |  | 18 | 19 | 0.020256 | 0.125 | 0.08 | 261 | 0 | 0.364 | 1 | 1 | cs | TRUE
23 | LV_5115-10_1_4_line_23 |  | 20 | 21 | 0.10751 | 0.125 | 0.08 | 261 | 0 | 0.364 | 1 | 1 | cs | TRUE
24 | LV_5115-10_1_4_line_24 |  | 21 | 22 | 0.007664 | 0.125 | 0.08 | 261 | 0 | 0.364 | 1 | 1 | cs | TRUE
25 | LV_5115-10_1_4_line_25 |  | 22 | 62 | 0.011717 | 0.125 | 0.08 | 261 | 0 | 0.364 | 1 | 1 | cs | TRUE
26 | LV_5115-10_1_4_line_26 |  | 23 | 24 | 0.0011983 | 0.125 | 0.08 | 261 | 0 | 0.364 | 1 | 4 | cs | TRUE
27 | LV_5115-10_1_4_line_27 |  | 23 | 25 | 0.001515 | 0.125 | 0.08 | 261 | 0 | 0.364 | 1 | 4 | cs | TRUE
28 | LV_5115-10_1_4_line_28 |  | 24 | 26 | 0.0045101 | 0.125 | 0.08 | 261 | 0 | 0.364 | 1 | 4 | cs | TRUE
29 | LV_5115-10_1_4_line_29 |  | 25 | 27 | 0.0023075 | 0.125 | 0.08 | 261 | 0 | 0.364 | 1 | 4 | cs | TRUE
30 | LV_5115-10_1_4_line_30 |  | 26 | 28 | 0.012275 | 0.125 | 0.08 | 261 | 0 | 0.364 | 1 | 4 | cs | TRUE
31 | LV_5115-10_1_4_line_31 |  | 27 | 29 | 0.011111 | 0.125 | 0.08 | 261 | 0 | 0.364 | 1 | 3 | cs | TRUE
32 | LV_5115-10_1_4_line_32 |  | 28 | 30 | 0.0050429 | 0.125 | 0.08 | 261 | 0 | 0.364 | 1 | 4 | cs | TRUE
33 | LV_5115-10_1_4_line_33 |  | 29 | 31 | 0.018354 | 0.125 | 0.08 | 261 | 0 | 0.364 | 1 | 1 | cs | TRUE
34 | LV_5115-10_1_4_line_34 |  | 30 | 32 | 0.0034922 | 0.125 | 0.08 | 261 | 0 | 0.364 | 1 | 4 | cs | TRUE
35 | LV_5115-10_1_4_line_35 |  | 31 | 59 | 7.17e-05 | 0.125 | 0.08 | 261 | 0 | 0.364 | 1 | 1 | cs | TRUE
36 | LV_5115-10_1_4_line_36 |  | 32 | 58 | 0.0010284 | 0.125 | 0.08 | 261 | 0 | 0.364 | 1 | 4 | cs | TRUE
37 | LV_5115-10_1_4_line_37 |  | 33 | 34 | 0.00028159 | 0.125 | 0.08 | 261 | 0 | 0.364 | 1 | 4 | cs | TRUE
38 | LV_5115-10_1_4_line_38 |  | 33 | 35 | 0.001912 | 0.125 | 0.08 | 261 | 0 | 0.364 | 1 | 4 | cs | TRUE
39 | LV_5115-10_1_4_line_39 |  | 34 | 36 | 0.00044335 | 0.125 | 0.08 | 261 | 0 | 0.364 | 1 | 4 | cs | TRUE
40 | LV_5115-10_1_4_line_40 |  | 35 | 37 | 0.012381 | 0.125 | 0.08 | 261 | 0 | 0.364 | 1 | 4 | cs | TRUE
41 | LV_5115-10_1_4_line_41 |  | 36 | 38 | 9.8306e-05 | 0.125 | 0.08 | 261 | 0 | 0.364 | 1 | 4 | cs | TRUE
42 | LV_5115-10_1_4_line_42 |  | 37 | 39 | 0.0060001 | 0.125 | 0.08 | 261 | 0 | 0.364 | 1 | 4 | cs | TRUE
43 | LV_5115-10_1_4_line_43 |  | 38 | 40 | 0.0062903 | 0.125 | 0.08 | 261 | 0 | 0.364 | 1 | 4 | cs | TRUE
44 | LV_5115-10_1_4_line_44 |  | 39 | 41 | 0.0028543 | 0.125 | 0.08 | 261 | 0 | 0.364 | 1 | 4 | cs | TRUE
45 | LV_5115-10_1_4_line_45 |  | 40 | 42 | 0.014092 | 0.125 | 0.08 | 261 | 0 | 0.364 | 1 | 4 | cs | TRUE
46 | LV_5115-10_1_4_line_46 |  | 41 | 45 | 0.0045147 | 0.125 | 0.08 | 261 | 0 | 0.364 | 1 | 4 | cs | TRUE
47 | LV_5115-10_1_4_line_47 |  | 42 | 43 | 0.0003148 | 0.125 | 0.08 | 261 | 0 | 0.364 | 1 | 4 | cs | TRUE
48 | LV_5115-10_1_4_line_48 |  | 43 | 44 | 0.00013689 | 0.125 | 0.08 | 261 | 0 | 0.364 | 1 | 4 | cs | TRUE
49 | LV_5115-10_1_4_line_49 |  | 44 | 63 | 0.00060037 | 0.125 | 0.08 | 261 | 0 | 0.364 | 1 | 4 | cs | TRUE
50 | LV_5115-10_1_4_line_50 |  | 45 | 46 | 0.013659 | 0.125 | 0.08 | 261 | 0 | 0.364 | 1 | 4 | cs | TRUE
51 | LV_5115-10_1_4_line_51 |  | 46 | 47 | 0.011549 | 0.125 | 0.08 | 261 | 0 | 0.364 | 1 | 4 | cs | TRUE
52 | LV_5115-10_1_4_line_52 |  | 47 | 48 | 0.00037658 | 0.125 | 0.08 | 261 | 0 | 0.364 | 1 | 4 | cs | TRUE
53 | LV_5115-10_1_4_line_53 |  | 48 | 57 | 0.013672 | 0.125 | 0.08 | 261 | 0 | 0.364 | 1 | 4 | cs | TRUE
54 | LV_5115-10_1_4_line_54 |  | 49 | 50 | 0.001295 | 0.125 | 0.08 | 261 | 0 | 0.364 | 1 | 1 | cs | TRUE
55 | LV_5115-10_1_4_line_55 |  | 49 | 51 | 0.017513 | 0.125 | 0.08 | 261 | 0 | 0.364 | 1 | 1 | cs | TRUE
56 | LV_5115-10_1_4_line_56 |  | 50 | 52 | 0.0096898 | 0.125 | 0.08 | 261 | 0 | 0.364 | 1 | 1 | cs | TRUE
57 | LV_5115-10_1_4_line_57 |  | 51 | 53 | 0.0037325 | 0.125 | 0.08 | 261 | 0 | 0.364 | 1 | 1 | cs | TRUE
58 | LV_5115-10_1_4_line_58 |  | 52 | 54 | 0.0097343 | 0.125 | 0.08 | 261 | 0 | 0.364 | 1 | 1 | cs | TRUE
59 | LV_5115-10_1_4_line_59 |  | 53 | 55 | 0.021649 | 0.125 | 0.08 | 261 | 0 | 0.364 | 1 | 1 | cs | TRUE
60 | LV_5115-10_1_4_line_60 |  | 55 | 56 | 0.0089389 | 0.125 | 0.08 | 261 | 0 | 0.364 | 1 | 4 | cs | TRUE
61 | LV_5115-10_1_4_line_61 |  | 55 | 57 | 0.022359 | 0.125 | 0.08 | 261 | 0 | 0.364 | 1 | 4 | cs | TRUE
62 | LV_5115-10_1_4_line_62 |  | 56 | 58 | 0.027636 | 0.125 | 0.08 | 261 | 0 | 0.364 | 1 | 4 | cs | TRUE
63 | LV_5115-10_1_4_line_63 |  | 59 | 60 | 0.0010954 | 0.125 | 0.08 | 261 | 0 | 0.364 | 1 | 1 | cs | TRUE
64 | LV_5115-10_1_4_line_64 |  | 60 | 61 | 0.034143 | 0.125 | 0.08 | 261 | 0 | 0.364 | 1 | 1 | cs | TRUE
65 | LV_5115-10_1_4_line_65 |  | 61 | 62 | 0.016007 | 0.125 | 0.08 | 261 | 0 | 0.364 | 1 | 1 | cs | TRUE
66 | LV_5115-10_1_4_line_66 |  | 63 | 64 | 0.0062802 | 0.125 | 0.08 | 261 | 0 | 0.364 | 1 | 4 | cs | TRUE
67 | LV_5115-10_1_4_line_67 |  | 64 | 65 | 0.021106 | 0.125 | 0.08 | 261 | 0 | 0.364 | 1 | 4 | cs | TRUE
68 | LV_5115-10_1_4_line_68 |  | 65 | 66 | 0.089903 | 0.125 | 0.08 | 261 | 0 | 0.364 | 1 | 4 | cs | TRUE
69 | LV_5115-10_1_4_line_69 |  | 66 | 67 | 0.10155 | 0.125 | 0.08 | 261 | 0 | 0.364 | 1 | 4 | cs | TRUE
70 | LV_5115-10_1_4_line_70 |  | 67 | 68 | 0.020416 | 0.125 | 0.08 | 261 | 0 | 0.364 | 1 | 4 | cs | TRUE
71 | LV_5115-10_1_4_line_71 |  | 68 | 69 | 0.0066145 | 0.125 | 0.08 | 261 | 0 | 0.364 | 1 | 4 | cs | TRUE
72 | LV_5115-10_1_4_line_72 |  | 69 | 70 | 0.026955 | 0.125 | 0.08 | 261 | 0 | 0.364 | 1 | 4 | cs | TRUE
73 | LV_5115-10_1_4_line_73 |  | 71 | 72 | 0.010155 | 0.125 | 0.08 | 261 | 0 | 0.364 | 1 | 4 | cs | TRUE
74 | LV_5115-10_1_4_line_74 |  | 72 | 73 | 0.007779 | 0.125 | 0.08 | 261 | 0 | 0.364 | 1 | 4 | cs | TRUE
75 | LV_5115-10_1_4_line_75 |  | 73 | 74 | 0.0014578 | 0.125 | 0.08 | 261 | 0 | 0.364 | 1 | 4 | cs | TRUE
76 | LV_5115-10_1_4_line_76 |  | 74 | 75 | 0.012692 | 0.125 | 0.08 | 261 | 0 | 0.364 | 1 | 4 | cs | TRUE
77 | LV_5115-10_1_4_line_77 |  | 75 | 76 | 0.010849 | 0.125 | 0.08 | 261 | 0 | 0.364 | 1 | 4 | cs | TRUE
78 | LV_5115-10_1_4_line_78 |  | 76 | 77 | 0.010943 | 0.125 | 0.08 | 261 | 0 | 0.364 | 1 | 4 | cs | TRUE
79 | LV_5115-10_1_4_line_79 |  | 77 | 78 | 0.016007 | 0.125 | 0.08 | 261 | 0 | 0.364 | 1 | 4 | cs | TRUE
80 | LV_5115-10_1_4_line_80 |  | 78 | 79 | 0.0093767 | 0.125 | 0.08 | 261 | 0 | 0.364 | 1 | 4 | cs | TRUE
81 | LV_5115-10_1_4_line_81 |  | 79 | 84 | 0.0090375 | 0.125 | 0.08 | 261 | 0 | 0.364 | 1 | 4 | cs | TRUE
82 | LV_5115-10_1_4_line_82 |  | 80 | 81 | 0.021469 | 0.125 | 0.08 | 261 | 0 | 0.364 | 1 | 4 | cs | TRUE
83 | LV_5115-10_1_4_line_83 |  | 80 | 82 | 0.0043418 | 0.125 | 0.08 | 261 | 0 | 0.364 | 1 | 4 | cs | TRUE
84 | LV_5115-10_1_4_line_84 |  | 81 | 83 | 0.011882 | 0.125 | 0.08 | 261 | 0 | 0.364 | 1 | 4 | cs | TRUE
85 | LV_5115-10_1_4_line_85 |  | 82 | 84 | 0.018752 | 0.125 | 0.08 | 261 | 0 | 0.364 | 1 | 4 | cs | TRUE
86 | LV_5115-10_1_4_line_86 |  | 83 | 85 | 0.014999 | 0.125 | 0.08 | 261 | 0 | 0.364 | 1 | 1 | cs | TRUE
87 | LV_5115-10_1_4_line_87 |  | 83 | 86 | 0.022713 | 0.125 | 0.08 | 261 | 0 | 0.364 | 1 | 4 | cs | TRUE
88 | LV_5115-10_1_4_line_88 |  | 83 | 87 | 0.031091 | 0.125 | 0.08 | 261 | 0 | 0.364 | 1 | 1 | cs | TRUE
89 | LV_5115-10_1_4_line_89 |  | 84 | 88 | 0.039953 | 0.125 | 0.08 | 261 | 0 | 0.364 | 1 | 4 | cs | TRUE
90 | LV_5115-10_1_4_line_90 |  | 85 | 89 | 0.0013501 | 0.125 | 0.08 | 261 | 0 | 0.364 | 1 | 1 | cs | TRUE
91 | LV_5115-10_1_4_line_91 |  | 89 | 90 | 0.016933 | 0.125 | 0.08 | 261 | 0 | 0.364 | 1 | 1 | cs | TRUE
92 | LV_5115-10_1_4_line_92 |  | 90 | 92 | 0.0086591 | 0.125 | 0.08 | 261 | 0 | 0.364 | 1 | 1 | cs | TRUE
93 | LV_5115-10_1_4_line_93 |  | 90 | 93 | 0.023826 | 0.125 | 0.08 | 261 | 0 | 0.364 | 1 | 1 | cs | TRUE
94 | LV_5115-10_1_4_line_94 |  | 91 | 95 | 0.001817 | 0.125 | 0.08 | 261 | 0 | 0.364 | 1 | 1 | cs | TRUE
95 | LV_5115-10_1_4_line_95 |  | 92 | 94 | 0.015693 | 0.125 | 0.08 | 261 | 0 | 0.364 | 1 | 1 | cs | TRUE
96 | LV_5115-10_1_4_line_96 |  | 94 | 101 | 0.014974 | 0.125 | 0.08 | 261 | 0 | 0.364 | 1 | 1 | cs | TRUE
97 | LV_5115-10_1_4_line_97 |  | 95 | 96 | 0.047141 | 0.125 | 0.08 | 261 | 0 | 0.364 | 1 | 1 | cs | TRUE
98 | LV_5115-10_1_4_line_98 |  | 97 | 98 | 0.02378 | 0.125 | 0.08 | 261 | 0 | 0.364 | 1 | 1 | cs | TRUE
99 | LV_5115-10_1_4_line_99 |  | 98 | 99 | 0.0095955 | 0.125 | 0.08 | 261 | 0 | 0.364 | 1 | 1 | cs | TRUE
100 | LV_5115-10_1_4_line_100 |  | 99 | 100 | 0.013644 | 0.125 | 0.08 | 261 | 0 | 0.364 | 1 | 1 | cs | TRUE

## trafo
| name | std_type | hv_bus | lv_bus | sn_mva | vn_hv_kv | vn_lv_kv | vk_percent | vkr_percent | pfe_kw | i0_percent | shift_degree | tap_side | tap_neutral | tap_min | tap_max | tap_step_percent | tap_step_degree | tap_pos | tap_phase_shifter | parallel | df | in_service
0 | LV_5115-10_1_4_trafo_100 | 0.63 MVA 20/0.4 kV | 102 | 88 | 0.63 | 20 | 0.4 | 6 | 1.206 | 1.65 | 0.2619 | 150 | hv | 0 | -2 | 2 | 2.5 | 0 | 0 | FALSE | 1 | 1 | TRUE

## line_geodata
| x0 | y0 | x1 | y1 | x2 | y2 | x3 | y3 | x4 | y4
0 | 2701568.8481 | 1114499.6232 | 2701515.3643 | 1114481.894
1 | 2701626.1577 | 1114540.6806 | 2701568.8481 | 1114499.6232
2 | 2701622.6822 | 1114553.1952 | 2701626.1577 | 1114540.6806
3 | 2701626.1577 | 1114540.6806 | 2701629.0016 | 1114530.4398 | 2701633.4579 | 1114524.9333 | 2701655.758 | 1114516.9892
4 | 2701497.4814 | 1114641.5285 | 2701444.2595 | 1114642.8161
5 | 2701444.2595 | 1114642.8161 | 2701443.8713 | 1114625.2932
6 | 2701444.2595 | 1114642.8161 | 2701322.0496 | 1114753.5863
7 | 2701497.4814 | 1114641.5285 | 2701497.3168 | 1114626.7211
8 | 2701497.4814 | 1114641.5285 | 2701519.9459 | 1114640.9815
9 | 2701443.8657 | 1114625.041 | 2701443.8713 | 1114625.2932
10 | 2701322.0496 | 1114753.5863 | 2701312.5466 | 1114854.208
11 | 2701311.7725 | 1114862.4053 | 2701312.5466 | 1114854.208
12 | 2701324.6417 | 1114923.2253 | 2701327.8976 | 1114913.7293 | 2701329.2498 | 1114906.612
13 | 2701333.5442 | 1114864.2704 | 2701335.6297 | 1114873.033 | 2701329.2498 | 1114906.612
14 | 2701303.1831 | 1114983.9271 | 2701307.2558 | 1114920.9666 | 2701324.6417 | 1114923.2253
15 | 2701311.7725 | 1114862.4053 | 2701316.0386 | 1114862.699 | 2701322.4923 | 1114863.3406 | 2701325.423 | 1114863.1228 | 2701333.5442 | 1114864.2704
16 | 2701370.5388 | 1114988.8897 | 2701303.1831 | 1114983.9271
17 | 2701303.1831 | 1114983.9271 | 2701301.932 | 1115001.5174
18 | 2701292.1665 | 1114872.3505 | 2701310.7685 | 1114873.4843 | 2701311.7725 | 1114862.4053
19 | 2701292.1665 | 1114872.3505 | 2701279.7866 | 1114871.4122
20 | 2701279.7866 | 1114871.4122 | 2701269.5813 | 1114870.6387 | 2701269.317 | 1114864.307
21 | 2701263.8958 | 1114842.9819 | 2701268.4728 | 1114844.0813 | 2701269.317 | 1114864.307
22 | 2701263.8958 | 1114842.9819 | 2701264.013 | 1114839.6707 | 2701264.5597 | 1114827.2942 | 2701264.3732 | 1114822.7438
23 | 2701732.8668 | 1114841.1225 | 2701666.9053 | 1114926.0249
24 | 2701732.8668 | 1114841.1225 | 2701728.0995 | 1114835.1217
25 | 2701728.0995 | 1114835.1217 | 2701722.7241 | 1114828.3553 | 2701720.7656 | 1114825.9842
26 | 2701723.5994 | 1114746.9611 | 2701723.9438 | 1114745.8134
27 | 2701723.5994 | 1114746.9611 | 2701723.1639 | 1114748.4122
28 | 2701723.9438 | 1114745.8134 | 2701725.2401 | 1114741.4936
29 | 2701723.1639 | 1114748.4122 | 2701722.5007 | 1114750.6223
30 | 2701725.2401 | 1114741.4936 | 2701728.7682 | 1114729.7363
31 | 2701719.3072 | 1114761.2645 | 2701722.5007 | 1114750.6223
32 | 2701730.2176 | 1114724.9062 | 2701728.7682 | 1114729.7363
33 | 2701714.0319 | 1114778.8443 | 2701719.3072 | 1114761.2645
34 | 2701731.2214 | 1114721.5613 | 2701730.2176 | 1114724.9062
35 | 2701714.0113 | 1114778.913 | 2701714.0319 | 1114778.8443
36 | 2701731.5169 | 1114720.5763 | 2701731.2214 | 1114721.5613
37 | 2701765.5345 | 1114599.4184 | 2701765.6086 | 1114599.1467
38 | 2701765.5345 | 1114599.4184 | 2701765.0311 | 1114601.2629
39 | 2701765.6086 | 1114599.1467 | 2701765.7254 | 1114598.719
40 | 2701761.7714 | 1114613.2069 | 2701765.0311 | 1114601.2629
41 | 2701765.7254 | 1114598.719 | 2701765.7513 | 1114598.6242
42 | 2701760.1916 | 1114618.9953 | 2701761.7714 | 1114613.2069
43 | 2701765.7513 | 1114598.6242 | 2701767.4074 | 1114592.5558
44 | 2701760.1916 | 1114618.9953 | 2701759.4401 | 1114621.7489
45 | 2701767.4074 | 1114592.5558 | 2701771.1177 | 1114578.9607
46 | 2701759.4401 | 1114621.7489 | 2701758.2515 | 1114626.1044
47 | 2701771.1177 | 1114578.9607 | 2701771.2006 | 1114578.657
48 | 2701771.2006 | 1114578.657 | 2701771.2366 | 1114578.525
49 | 2701771.2366 | 1114578.525 | 2701771.3947 | 1114577.9458
50 | 2701758.2515 | 1114626.1044 | 2701754.6553 | 1114639.2811
51 | 2701751.6148 | 1114650.4221 | 2701754.6553 | 1114639.2811
52 | 2701751.5156 | 1114650.7854 | 2701751.6148 | 1114650.4221
53 | 2701747.916 | 1114663.9747 | 2701751.5156 | 1114650.7854
54 | 2701782.1602 | 1114699.2923 | 2701783.4072 | 1114699.6416
55 | 2701782.1602 | 1114699.2923 | 2701765.2963 | 1114694.5684
56 | 2701792.7378 | 1114702.2553 | 2701783.4072 | 1114699.6416
57 | 2701761.7021 | 1114693.5616 | 2701765.2963 | 1114694.5684
58 | 2701802.1114 | 1114704.881 | 2701792.7378 | 1114702.2553
59 | 2701742.0292 | 1114685.5448 | 2701746.2769 | 1114689.2407 | 2701761.7021 | 1114693.5616
60 | 2701742.0292 | 1114685.5448 | 2701739.46 | 1114694.1066
61 | 2701742.0292 | 1114685.5448 | 2701747.916 | 1114663.9747
62 | 2701731.5169 | 1114720.5763 | 2701739.46 | 1114694.1066
63 | 2701713.6964 | 1114779.9621 | 2701714.0113 | 1114778.913
64 | 2701713.6964 | 1114779.9621 | 2701709.7129 | 1114793.2371 | 2701709.2469 | 1114803.9694 | 2701709.5773 | 1114809.1337 | 2701711.4696 | 1114813.068
65 | 2701720.7656 | 1114825.9842 | 2701713.3833 | 1114817.047 | 2701711.4696 | 1114813.068
66 | 2701771.3947 | 1114577.9458 | 2701773.0482 | 1114571.8872
67 | 2701773.0482 | 1114571.8872 | 2701778.605 | 1114551.5262
68 | 2701802.2754 | 1114464.7948 | 2701778.605 | 1114551.5262
69 | 2701802.2754 | 1114464.7948 | 2701706.6127 | 1114498.8731
70 | 2701706.6127 | 1114498.8731 | 2701687.3806 | 1114505.7242
71 | 2701687.3806 | 1114505.7242 | 2701681.1497 | 1114507.9438
72 | 2701681.1497 | 1114507.9438 | 2701655.758 | 1114516.9892
73 | 2701622.6822 | 1114553.1952 | 2701619.965 | 1114562.9795
74 | 2701617.8835 | 1114570.4748 | 2701619.965 | 1114562.9795
75 | 2701617.8835 | 1114570.4748 | 2701617.4934 | 1114571.8794
76 | 2701614.0971 | 1114584.109 | 2701617.4934 | 1114571.8794
77 | 2701614.0971 | 1114584.109 | 2701611.1941 | 1114594.5625
78 | 2701611.1941 | 1114594.5625 | 2701608.2659 | 1114605.1065
79 | 2701603.9827 | 1114620.5297 | 2701608.2659 | 1114605.1065
80 | 2701601.4737 | 1114629.5645 | 2701603.9827 | 1114620.5297
81 | 2701599.0554 | 1114638.2725 | 2701601.4737 | 1114629.5645
82 | 2701575.9787 | 1114639.1547 | 2701554.5255 | 1114639.9748
83 | 2701580.3173 | 1114638.9888 | 2701575.9787 | 1114639.1547
84 | 2701542.6522 | 1114640.4287 | 2701554.5255 | 1114639.9748
85 | 2701599.0554 | 1114638.2725 | 2701580.3173 | 1114638.9888
86 | 2701542.6522 | 1114640.4287 | 2701542.1377 | 1114625.439
87 | 2701542.6522 | 1114640.4287 | 2701519.9459 | 1114640.9815
88 | 2701542.6522 | 1114640.4287 | 2701542.7209 | 1114643.6986 | 2701533.8689 | 1114670.0727
89 | 2701599.0554 | 1114638.2725 | 2701589.8154 | 1114677.1427
90 | 2701542.1377 | 1114625.439 | 2701542.0914 | 1114624.0897
91 | 2701541.5105 | 1114607.1664 | 2701542.0914 | 1114624.0897
92 | 2701541.5105 | 1114607.1664 | 2701541.2134 | 1114598.5124
93 | 2701541.5105 | 1114607.1664 | 2701517.6928 | 1114607.7965
94 | 2701497.2966 | 1114624.9042 | 2701497.3168 | 1114626.7211
95 | 2701540.6749 | 1114582.8288 | 2701541.2134 | 1114598.5124
96 | 2701540.1612 | 1114567.8635 | 2701540.6749 | 1114582.8288
97 | 2701504.9994 | 1114582.8173 | 2701497.6393 | 1114586.0072 | 2701496.8776 | 1114587.2174 | 2701497.2966 | 1114624.9042
98 | 2701443.8657 | 1114625.041 | 2701443.3389 | 1114601.2673
99 | 2701443.3389 | 1114601.2673 | 2701443.1263 | 1114591.6742
100 | 2701442.8241 | 1114578.0331 | 2701443.1263 | 1114591.6742

## bus_geodata
| x | y | coords
0 | 2701568.8481 | 1114499.6232
1 | 2701515.3643 | 1114481.894
2 | 2701626.1577 | 1114540.6806
3 | 2701444.2595 | 1114642.8161
4 | 2701497.4814 | 1114641.5285
5 | 2701443.8713 | 1114625.2932
6 | 2701322.0496 | 1114753.5863
7 | 2701312.5466 | 1114854.208
8 | 2701329.2498 | 1114906.612
9 | 2701324.6417 | 1114923.2253
10 | 2701333.5442 | 1114864.2704
11 | 2701303.1831 | 1114983.9271
12 | 2701311.7725 | 1114862.4053
13 | 2701370.5388 | 1114988.8897
14 | 2701301.932 | 1115001.5174
15 | 2701292.1665 | 1114872.3505
16 | 2701279.7866 | 1114871.4122
17 | 2701269.317 | 1114864.307
18 | 2701263.8958 | 1114842.9819
19 | 2701264.3732 | 1114822.7438
20 | 2701666.9053 | 1114926.0249
21 | 2701732.8668 | 1114841.1225
22 | 2701728.0995 | 1114835.1217
23 | 2701723.5994 | 1114746.9611
24 | 2701723.9438 | 1114745.8134
25 | 2701723.1639 | 1114748.4122
26 | 2701725.2401 | 1114741.4936
27 | 2701722.5007 | 1114750.6223
28 | 2701728.7682 | 1114729.7363
29 | 2701719.3072 | 1114761.2645
30 | 2701730.2176 | 1114724.9062
31 | 2701714.0319 | 1114778.8443
32 | 2701731.2214 | 1114721.5613
33 | 2701765.5345 | 1114599.4184
34 | 2701765.6086 | 1114599.1467
35 | 2701765.0311 | 1114601.2629
36 | 2701765.7254 | 1114598.719
37 | 2701761.7714 | 1114613.2069
38 | 2701765.7513 | 1114598.6242
39 | 2701760.1916 | 1114618.9953
40 | 2701767.4074 | 1114592.5558
41 | 2701759.4401 | 1114621.7489
42 | 2701771.1177 | 1114578.9607
43 | 2701771.2006 | 1114578.657
44 | 2701771.2366 | 1114578.525
45 | 2701758.2515 | 1114626.1044
46 | 2701754.6553 | 1114639.2811
47 | 2701751.6148 | 1114650.4221
48 | 2701751.5156 | 1114650.7854
49 | 2701782.1602 | 1114699.2923
50 | 2701783.4072 | 1114699.6416
51 | 2701765.2963 | 1114694.5684
52 | 2701792.7378 | 1114702.2553
53 | 2701761.7021 | 1114693.5616
54 | 2701802.1114 | 1114704.881
55 | 2701742.0292 | 1114685.5448
56 | 2701739.46 | 1114694.1066
57 | 2701747.916 | 1114663.9747
58 | 2701731.5169 | 1114720.5763
59 | 2701714.0113 | 1114778.913
60 | 2701713.6964 | 1114779.9621
61 | 2701711.4696 | 1114813.068
62 | 2701720.7656 | 1114825.9842
63 | 2701771.3947 | 1114577.9458
64 | 2701773.0482 | 1114571.8872
65 | 2701778.605 | 1114551.5262
66 | 2701802.2754 | 1114464.7948
67 | 2701706.6127 | 1114498.8731
68 | 2701687.3806 | 1114505.7242
69 | 2701681.1497 | 1114507.9438
70 | 2701655.758 | 1114516.9892
71 | 2701622.6822 | 1114553.1952
72 | 2701619.965 | 1114562.9795
73 | 2701617.8835 | 1114570.4748
74 | 2701617.4934 | 1114571.8794
75 | 2701614.0971 | 1114584.109
76 | 2701611.1941 | 1114594.5625
77 | 2701608.2659 | 1114605.1065
78 | 2701603.9827 | 1114620.5297
79 | 2701601.4737 | 1114629.5645
80 | 2701575.9787 | 1114639.1547
81 | 2701554.5255 | 1114639.9748
82 | 2701580.3173 | 1114638.9888
83 | 2701542.6522 | 1114640.4287
84 | 2701599.0554 | 1114638.2725
85 | 2701542.1377 | 1114625.439
86 | 2701519.9459 | 1114640.9815
87 | 2701533.8689 | 1114670.0727
88 | 2701589.8154 | 1114677.1427
89 | 2701542.0914 | 1114624.0897
90 | 2701541.5105 | 1114607.1664
91 | 2701497.3168 | 1114626.7211
92 | 2701541.2134 | 1114598.5124
93 | 2701517.6928 | 1114607.7965
94 | 2701540.675 | 1114582.8288
95 | 2701497.2966 | 1114624.9042
96 | 2701504.9994 | 1114582.8173
97 | 2701443.8657 | 1114625.041
98 | 2701443.3389 | 1114601.2673
99 | 2701443.1263 | 1114591.6742
100 | 2701442.8241 | 1114578.0331
101 | 2701540.1612 | 1114567.8635
102 | 2701599.0554 | 1114638.2725

## line_std_types
| c_nf_per_km | r_ohm_per_km | x_ohm_per_km | max_i_ka | type | q_mm2 | alpha | voltage_rating
NAYY 4x50 SE | 210 | 0.642 | 0.083 | 0.142 | cs | 50 | 0.00403 | LV
NAYY 4x120 SE | 264 | 0.225 | 0.08 | 0.242 | cs | 120 | 0.00403 | LV
NAYY 4x150 SE | 261 | 0.208 | 0.08 | 0.27 | cs | 150 | 0.00403 | LV
NA2XS2Y 1x95 RM/25 12/20 kV | 216 | 0.313 | 0.132 | 0.252 | cs | 95 | 0.00403 | MV
NA2XS2Y 1x185 RM/25 12/20 kV | 273 | 0.161 | 0.117 | 0.362 | cs | 185 | 0.00403 | MV
NA2XS2Y 1x240 RM/25 12/20 kV | 304 | 0.122 | 0.112 | 0.421 | cs | 240 | 0.00403 | MV
NA2XS2Y 1x95 RM/25 6/10 kV | 315 | 0.313 | 0.123 | 0.249 | cs | 95 | 0.00403 | MV
NA2XS2Y 1x185 RM/25 6/10 kV | 406 | 0.161 | 0.11 | 0.358 | cs | 185 | 0.00403 | MV
NA2XS2Y 1x240 RM/25 6/10 kV | 456 | 0.122 | 0.105 | 0.416 | cs | 240 | 0.00403 | MV
NA2XS2Y 1x150 RM/25 12/20 kV | 250 | 0.206 | 0.116 | 0.319 | cs | 150 | 0.00403 | MV
NA2XS2Y 1x120 RM/25 12/20 kV | 230 | 0.253 | 0.119 | 0.283 | cs | 120 | 0.00403 | MV
NA2XS2Y 1x70 RM/25 12/20 kV | 190 | 0.443 | 0.132 | 0.22 | cs | 70 | 0.00403 | MV
NA2XS2Y 1x150 RM/25 6/10 kV | 360 | 0.206 | 0.11 | 0.315 | cs | 150 | 0.00403 | MV
NA2XS2Y 1x120 RM/25 6/10 kV | 340 | 0.253 | 0.113 | 0.28 | cs | 120 | 0.00403 | MV
NA2XS2Y 1x70 RM/25 6/10 kV | 280 | 0.443 | 0.123 | 0.217 | cs | 70 | 0.00403 | MV
N2XS(FL)2Y 1x120 RM/35 64/110 kV | 112 | 0.153 | 0.166 | 0.366 | cs | 120 | 0.00393 | HV
N2XS(FL)2Y 1x185 RM/35 64/110 kV | 125 | 0.099 | 0.156 | 0.457 | cs | 185 | 0.00393 | HV
N2XS(FL)2Y 1x240 RM/35 64/110 kV | 135 | 0.075 | 0.149 | 0.526 | cs | 240 | 0.00393 | HV
N2XS(FL)2Y 1x300 RM/35 64/110 kV | 144 | 0.06 | 0.144 | 0.588 | cs | 300 | 0.00393 | HV
15-AL1/3-ST1A 0.4 | 11 | 1.8769 | 0.35 | 0.105 | ol | 16 | 0.00403 | LV
24-AL1/4-ST1A 0.4 | 11.25 | 1.2012 | 0.335 | 0.14 | ol | 24 | 0.00403 | LV
48-AL1/8-ST1A 0.4 | 12.2 | 0.5939 | 0.3 | 0.21 | ol | 48 | 0.00403 | LV
94-AL1/15-ST1A 0.4 | 13.2 | 0.306 | 0.29 | 0.35 | ol | 94 | 0.00403 | LV
34-AL1/6-ST1A 10.0 | 9.7 | 0.8342 | 0.36 | 0.17 | ol | 34 | 0.00403 | MV
48-AL1/8-ST1A 10.0 | 10.1 | 0.5939 | 0.35 | 0.21 | ol | 48 | 0.00403 | MV
70-AL1/11-ST1A 10.0 | 10.4 | 0.4132 | 0.339 | 0.29 | ol | 70 | 0.00403 | MV
94-AL1/15-ST1A 10.0 | 10.75 | 0.306 | 0.33 | 0.35 | ol | 94 | 0.00403 | MV
122-AL1/20-ST1A 10.0 | 11.1 | 0.2376 | 0.323 | 0.41 | ol | 122 | 0.00403 | MV
149-AL1/24-ST1A 10.0 | 11.25 | 0.194 | 0.315 | 0.47 | ol | 149 | 0.00403 | MV
34-AL1/6-ST1A 20.0 | 9.15 | 0.8342 | 0.382 | 0.17 | ol | 34 | 0.00403 | MV
48-AL1/8-ST1A 20.0 | 9.5 | 0.5939 | 0.372 | 0.21 | ol | 48 | 0.00403 | MV
70-AL1/11-ST1A 20.0 | 9.7 | 0.4132 | 0.36 | 0.29 | ol | 70 | 0.00403 | MV
94-AL1/15-ST1A 20.0 | 10 | 0.306 | 0.35 | 0.35 | ol | 94 | 0.00403 | MV
122-AL1/20-ST1A 20.0 | 10.3 | 0.2376 | 0.344 | 0.41 | ol | 122 | 0.00403 | MV
149-AL1/24-ST1A 20.0 | 10.5 | 0.194 | 0.337 | 0.47 | ol | 149 | 0.00403 | MV
184-AL1/30-ST1A 20.0 | 10.75 | 0.1571 | 0.33 | 0.535 | ol | 184 | 0.00403 | MV
243-AL1/39-ST1A 20.0 | 11 | 0.1188 | 0.32 | 0.645 | ol | 243 | 0.00403 | MV
48-AL1/8-ST1A 110.0 | 8 | 0.5939 | 0.46 | 0.21 | ol | 48 | 0.00403 | HV
70-AL1/11-ST1A 110.0 | 8.4 | 0.4132 | 0.45 | 0.29 | ol | 70 | 0.00403 | HV
94-AL1/15-ST1A 110.0 | 8.65 | 0.306 | 0.44 | 0.35 | ol | 94 | 0.00403 | HV
122-AL1/20-ST1A 110.0 | 8.5 | 0.2376 | 0.43 | 0.41 | ol | 122 | 0.00403 | HV
149-AL1/24-ST1A 110.0 | 8.75 | 0.194 | 0.41 | 0.47 | ol | 149 | 0.00403 | HV
184-AL1/30-ST1A 110.0 | 8.8 | 0.1571 | 0.4 | 0.535 | ol | 184 | 0.00403 | HV
243-AL1/39-ST1A 110.0 | 9 | 0.1188 | 0.39 | 0.645 | ol | 243 | 0.00403 | HV
305-AL1/39-ST1A 110.0 | 9.2 | 0.0949 | 0.38 | 0.74 | ol | 305 | 0.00403 | HV
490-AL1/64-ST1A 110.0 | 9.75 | 0.059 | 0.37 | 0.96 | ol | 490 | 0.00403 | HV
679-AL1/86-ST1A 110.0 | 9.95 | 0.042 | 0.36 | 1.15 | ol | 679 | 0.00403 | HV
490-AL1/64-ST1A 220.0 | 10 | 0.059 | 0.285 | 0.96 | ol | 490 | 0.00403 | HV
679-AL1/86-ST1A 220.0 | 11.7 | 0.042 | 0.275 | 1.15 | ol | 679 | 0.00403 | HV
490-AL1/64-ST1A 380.0 | 11 | 0.059 | 0.253 | 0.96 | ol | 490 | 0.00403 | HV
679-AL1/86-ST1A 380.0 | 14.6 | 0.042 | 0.25 | 1.15 | ol | 679 | 0.00403 | HV

## trafo_std_types
| i0_percent | pfe_kw | vkr_percent | sn_mva | vn_lv_kv | vn_hv_kv | vk_percent | shift_degree | vector_group | tap_side | tap_neutral | tap_min | tap_max | tap_step_degree | tap_step_percent | tap_phase_shifter
160 MVA 380/110 kV | 0.06 | 60 | 0.25 | 160 | 110 | 380 | 12.2 | 0 | Yy0 | hv | 0 | -9 | 9 | 0 | 1.5 | FALSE
100 MVA 220/110 kV | 0.06 | 55 | 0.26 | 100 | 110 | 220 | 12 | 0 | Yy0 | hv | 0 | -9 | 9 | 0 | 1.5 | FALSE
63 MVA 110/20 kV | 0.04 | 22 | 0.32 | 63 | 20 | 110 | 18 | 150 | YNd5 | hv | 0 | -9 | 9 | 0 | 1.5 | FALSE
40 MVA 110/20 kV | 0.05 | 18 | 0.34 | 40 | 20 | 110 | 16.2 | 150 | YNd5 | hv | 0 | -9 | 9 | 0 | 1.5 | FALSE
25 MVA 110/20 kV | 0.07 | 14 | 0.41 | 25 | 20 | 110 | 12 | 150 | YNd5 | hv | 0 | -9 | 9 | 0 | 1.5 | FALSE
63 MVA 110/10 kV | 0.04 | 22 | 0.32 | 63 | 10 | 110 | 18 | 150 | YNd5 | hv | 0 | -9 | 9 | 0 | 1.5 | FALSE
40 MVA 110/10 kV | 0.05 | 18 | 0.34 | 40 | 10 | 110 | 16.2 | 150 | YNd5 | hv | 0 | -9 | 9 | 0 | 1.5 | FALSE
25 MVA 110/10 kV | 0.07 | 14 | 0.41 | 25 | 10 | 110 | 12 | 150 | YNd5 | hv | 0 | -9 | 9 | 0 | 1.5 | FALSE
0.25 MVA 20/0.4 kV | 0.32 | 0.8 | 1.44 | 0.25 | 0.4 | 20 | 6 | 150 | Yzn5 | hv | 0 | -2 | 2 | 0 | 2.5 | FALSE
0.4 MVA 20/0.4 kV | 0.3375 | 1.35 | 1.425 | 0.4 | 0.4 | 20 | 6 | 150 | Dyn5 | hv | 0 | -2 | 2 | 0 | 2.5 | FALSE
0.63 MVA 20/0.4 kV | 0.2619 | 1.65 | 1.206 | 0.63 | 0.4 | 20 | 6 | 150 | Dyn5 | hv | 0 | -2 | 2 | 0 | 2.5 | FALSE
0.25 MVA 10/0.4 kV | 0.24 | 0.6 | 1.2 | 0.25 | 0.4 | 10 | 4 | 150 | Dyn5 | hv | 0 | -2 | 2 | 0 | 2.5 | FALSE
0.4 MVA 10/0.4 kV | 0.2375 | 0.95 | 1.325 | 0.4 | 0.4 | 10 | 4 | 150 | Dyn5 | hv | 0 | -2 | 2 | 0 | 2.5 | FALSE
0.63 MVA 10/0.4 kV | 0.1873 | 1.18 | 1.0794 | 0.63 | 0.4 | 10 | 4 | 150 | Dyn5 | hv | 0 | -2 | 2 | 0 | 2.5 | FALSE

## trafo3w_std_types
| sn_hv_mva | sn_mv_mva | sn_lv_mva | vn_hv_kv | vn_mv_kv | vn_lv_kv | vk_hv_percent | vk_mv_percent | vk_lv_percent | vkr_hv_percent | vkr_mv_percent | vkr_lv_percent | pfe_kw | i0_percent | shift_mv_degree | shift_lv_degree | vector_group | tap_side | tap_neutral | tap_min | tap_max | tap_step_percent
63/25/38 MVA 110/20/10 kV | 63 | 25 | 38 | 110 | 20 | 10 | 10.4 | 10.4 | 10.4 | 0.28 | 0.32 | 0.35 | 35 | 0.89 | 0 | 0 | YN0yn0yn0 | hv | 0 | -10 | 10 | 1.2
63/25/38 MVA 110/10/10 kV | 63 | 25 | 38 | 110 | 10 | 10 | 10.4 | 10.4 | 10.4 | 0.28 | 0.32 | 0.35 | 35 | 0.89 | 0 | 0 | YN0yn0yn0 | hv | 0 | -10 | 10 | 1.2

## fuse_std_types
| fuse_type | i_rated_a | t_avg | t_min | t_total | x_avg | x_min | x_total
HV 100A | HV 100A | 100 | 0 | [10.0, 3.64, 0.854, 0.281, 0.1, 0.0531, 0.022, 0.01] | [10.0, 4.267, 1.21, 0.403, 0.1, 0.058, 0.022, 0.01] | 0 | [300.0, 350.0, 450.0, 550.0, 700.0, 850.0, 1200.0, 1752.0] | [600.0, 700.0, 900.0, 1150.0, 1665.0, 2000.0, 3000.0, 4313.0]
HV 10A | HV 10A | 10 | 0 | [10.0, 1675.0, 0.344, 0.156, 0.1, 0.0417, 0.0171, 0.01] | [10.0, 1.3, 0.3, 0.155, 0.1, 0.0555, 0.023, 0.01] | 0 | [30.0, 32.0, 35.0, 37.0, 39.0, 50.0, 70.0, 88.0] | [60.0, 70.0, 80.0, 87.0, 94.0, 110.0, 150.0, 216.0]
HV 125A | HV 125A | 125 | 0 | [10.0, 1.82, 0.344, 0.1, 0.0467, 0.0269, 0.01] | [10.0, 2.478, 0.426, 0.1, 0.0427, 0.0211, 0.01] | 0 | [375.0, 500.0, 700.0, 925.0, 1200.0, 1500.0, 2341.0] | [750.0, 1000.0, 1500.0, 2200.0, 3000.0, 4000.0, 5765.0]
HV 160A | HV 160A | 160 | 0 | [10.0, 4.15, 1.03, 0.198, 0.1, 0.051, 0.0172, 0.01] | [10.0, 2.3, 0.734, 0.274, 0.1, 0.046, 0.0177, 0.01] | 0 | [480.0, 550.0, 700.0, 1000.0, 1260.0, 1600.0, 2500.0, 3227.0] | [960.0, 1300.0, 1700.0, 2200.0, 2996.0, 4000.0, 6000.0, 7946.0]
HV 16A | HV 16A | 16 | 0 | [10.0, 0.352, 0.164, 0.1, 0.0649, 0.0342, 0.01] | [10.0, 2.34, 0.722, 0.181, 0.1, 0.055, 0.0296, 0.01] | 0 | [48.0, 60.0, 65.0, 71.0, 80.0, 100.0, 162.0] | [96.0, 110.0, 125.0, 150.0, 168.0, 200.0, 250.0, 398.0]
HV 200A | HV 200A | 200 | 0 | [10.0, 4.267, 1.21, 0.403, 0.1, 0.058, 0.022, 0.01] | [10.0, 3.73, 1.654, 0.328, 0.1, 0.0531, 0.019, 0.01] | 0 | [600.0, 700.0, 900.0, 1150.0, 1665.0, 2000.0, 3000.0, 4313.0] | [1200.0, 1500.0, 1800.0, 2700.0, 3960.0, 5000.0, 7500.0, 10620.0]
HV 20A | HV 20A | 20 | 0 | [10.0, 1.3, 0.3, 0.155, 0.1, 0.0555, 0.023, 0.01] | [10.0, 1.3, 0.161, 0.1, 0.0611, 0.0399, 0.0141, 0.01] | 0 | [60.0, 70.0, 80.0, 87.0, 94.0, 110.0, 150.0, 216.0] | [120.0, 150.0, 200.0, 223.0, 260.0, 300.0, 450.0, 532.0]
HV 25A | HV 25A | 25 | 0 | [10.0, 2.512, 0.833, 0.299, 0.1, 0.0372, 0.0223, 0.01] | [10.0, 3.125, 0.597, 0.198, 0.1, 0.0378, 0.022, 0.01] | 0 | [75.0, 82.0, 90.0, 100.0, 124.0, 170.0, 200.0, 289.0] | [150.0, 170.0, 210.0, 250.0, 294.0, 400.0, 500.0, 711.0]
HV 31.5A | HV 31.5A | 31.5 | 0 | [10.0, 2.34, 0.722, 0.181, 0.1, 0.055, 0.0296, 0.01] | [10.0, 2.84, 0.368, 0.164, 0.1, 0.0621, 0.0378, 0.0195, 0.01] | 0 | [95.0, 110.0, 125.0, 150.0, 165.0, 200.0, 250.0, 390.0] | [189.0, 220.0, 300.0, 350.0, 393.0, 450.0, 530.0, 700.0, 960.0]
HV 40A | HV 40A | 40 | 0 | [10.0, 1.3, 0.161, 0.1, 0.0611, 0.0399, 0.0141, 0.01] | [10.0, 2.05, 0.369, 0.198, 0.1, 0.051, 0.0298, 0.01] | 0 | [120.0, 150.0, 200.0, 223.0, 260.0, 300.0, 450.0, 532.0] | [240.0, 300.0, 400.0, 450.0, 530.0, 650.0, 800.0, 1311.0]
HV 50A | HV 50A | 50 | 0 | [10.0, 3.215, 0.597, 0.198, 0.1, 0.0378, 0.022, 0.01] | [10.0, 3.64, 0.854, 0.281, 0.1, 0.0531, 0.022, 0.01] | 0 | [150.0, 170.0, 210.0, 250.0, 294.0, 400.0, 500.0, 711.0] | [300.0, 350.0, 450.0, 550.0, 700.0, 850.0, 1200.0, 1752.0]
HV 6.3A | HV 6.3A | 6.3 | 0 | [10.0, 1.39, 0.344, 0.168, 0.1, 0.056, 0.0263, 0.01] | [10.0, 1.711, 0.516, 0.198, 0.1, 0.0634, 0.0303, 0.01] | 0 | [19.0, 19.5, 20.4, 20.8, 22.0, 25.0, 32.0, 48.0] | [38.0, 40.0, 43.0, 48.0, 53.0, 60.0, 75.0, 118.0]
HV 63A | HV 63A | 63 | 0 | [10.0, 2.84, 0.368, 0.164, 0.1, 0.0621, 0.0378, 0.0195, 0.01] | [10.0, 1.82, 0.344, 0.1, 0.0467, 0.0269, 0.01] | 0 | [189.0, 220.0, 300.0, 350.0, 393.0, 450.0, 530.0, 700.0, 961.0] | [378.0, 500.0, 700.0, 934.0, 1200.0, 1500.0, 2366.0]
HV 80A | HV 80A | 80 | 0 | [10.0, 2.05, 0.369, 0.198, 0.1, 0.051, 0.0298, 0.01] | [10.0, 4.15, 1.03, 0.198, 0.1, 0.051, 0.0172, 0.01] | 0 | [240.0, 300.0, 400.0, 450.0, 530.0, 650.0, 800.0, 1311.0] | [480.0, 550.0, 700.0, 1000.0, 1260.0, 1600.0, 2500.0, 3227.0]
Siemens NH-1-100 | Siemens NH-1-100 | 100 | [5400.0, 2000.0, 400.0, 20.0, 1.0, 0.2, 0.012, 0.004] | 0 | 0 | [150.0, 190.0, 250.0, 430.0, 900.0, 1250.0, 2700.0, 3600.0] | 0 | 0
Siemens NH-1-125 | Siemens NH-1-125 | 125 | [4800.0, 120.0, 7.0, 0.1, 0.004] | 0 | 0 | [180.0, 400.0, 740.0, 2000.0, 4250.0] | 0 | 0
Siemens NH-1-16 | Siemens NH-1-16 | 16 | [4000.0, 400.0, 2.0, 0.1, 0.04, 0.01] | 0 | 0 | [26.0, 35.0, 75.0, 150.0, 200.0, 300.0] | 0 | 0
Siemens NH-1-160 | Siemens NH-1-160 | 160 | [4800.0, 120.0, 7.0, 0.1, 0.004] | 0 | 0 | [210.0, 500.0, 900.0, 2300.0, 5000.0] | 0 | 0
Siemens NH-1-25 | Siemens NH-1-25 | 25 | [4000.0, 1000.0, 10.0, 0.2, 0.02, 0.01] | 0 | 0 | [40.0, 50.0, 100.0, 210.0, 400.0, 500.0] | 0 | 0
Siemens NH-1-50 | Siemens NH-1-50 | 50 | [4000.0, 40.0, 4.0, 1.0, 0.02, 0.01] | 0 | 0 | [86.0, 200.0, 300.0, 400.0, 1000.0, 1280.0] | 0 | 0
Siemens NH-1-63 | Siemens NH-1-63 | 63 | [4000.0, 100.0, 10.0, 2.0, 0.04, 0.01] | 0 | 0 | [100.0, 200.0, 300.0, 400.0, 1000.0, 1500.0] | 0 | 0
Siemens NH-1-80 | Siemens NH-1-80 | 80 | [4800.0, 120.0, 7.0, 0.1, 0.01] | 0 | 0 | [150.58, 250.0, 450.0, 1150.0, 2470.0] | 0 | 0
Siemens NH-2-1000 | Siemens NH-2-1000 | 1000 | [4800.0, 120.0, 7.0, 0.1, 0.004] | 0 | 0 | [1900.0, 3500.0, 8400.0, 24000.0, 52000.0] | 0 | 0
Siemens NH-2-200 | Siemens NH-2-200 | 200 | [4800.0, 120.0, 7.0, 0.1, 0.004] | 0 | 0 | [280.0, 650.0, 1200.0, 3000.0, 7000.0] | 0 | 0
Siemens NH-2-224 | Siemens NH-2-224 | 224 | [4800.0, 120.0, 7.0, 0.2, 0.04, 0.004] | 0 | 0 | [400.0, 750.0, 1453.0, 3025.0, 4315.0, 7600.0] | 0 | 0
Siemens NH-2-250 | Siemens NH-2-250 | 250 | [4800.0, 120.0, 7.0, 0.1, 0.004] | 0 | 0 | [450.0, 800.0, 1650.0, 4000.0, 8500.0] | 0 | 0
Siemens NH-2-315 | Siemens NH-2-315 | 315 | [4800.0, 120.0, 7.0, 0.1, 0.004] | 0 | 0 | [550.0, 920.0, 1900.0, 5000.0, 11000.0] | 0 | 0
Siemens NH-2-355 | Siemens NH-2-355 | 355 | [4800.0, 120.0, 6.0, 0.1, 0.004] | 0 | 0 | [650.0, 1116.27, 2350.0, 5840.0, 12790.0] | 0 | 0
Siemens NH-2-400 | Siemens NH-2-400 | 400 | [4800.0, 120.0, 7.0, 0.1, 0.004] | 0 | 0 | [720.0, 1350.0, 2800.0, 6500.0, 15000.0] | 0 | 0
Siemens NH-2-425 | Siemens NH-2-425 | 425 | [4800.0, 120.0, 7.0, 0.1, 0.004] | 0 | 0 | [850.0, 1500.0, 3050.0, 7500.0, 16500.0] | 0 | 0
Siemens NH-2-630 | Siemens NH-2-630 | 630 | [4800.0, 120.0, 7.0, 0.1, 0.004] | 0 | 0 | [1200.0, 2000.0, 4800.0, 12000.0, 26000.0] | 0 | 0

## dtypes
| element | column | dtype
0 | bus | name | object
1 | bus | vn_kv | float64
2 | bus | type | object
3 | bus | zone | object
4 | bus | in_service | bool
5 | load | name | object
6 | load | bus | uint32
7 | load | p_mw | float64
8 | load | q_mvar | float64
9 | load | const_z_percent | float64
10 | load | const_i_percent | float64
11 | load | sn_mva | float64
12 | load | scaling | float64
13 | load | in_service | bool
14 | load | type | object
15 | ext_grid | name | object
16 | ext_grid | bus | uint32
17 | ext_grid | vm_pu | float64
18 | ext_grid | va_degree | float64
19 | ext_grid | slack_weight | float64
20 | ext_grid | in_service | bool
21 | line | name | object
22 | line | std_type | object
23 | line | from_bus | uint32
24 | line | to_bus | uint32
25 | line | length_km | float64
26 | line | r_ohm_per_km | float64
27 | line | x_ohm_per_km | float64
28 | line | c_nf_per_km | float64
29 | line | g_us_per_km | float64
30 | line | max_i_ka | float64
31 | line | df | float64
32 | line | parallel | uint32
33 | line | type | object
34 | line | in_service | bool
35 | trafo | name | object
36 | trafo | std_type | object
37 | trafo | hv_bus | uint32
38 | trafo | lv_bus | uint32
39 | trafo | sn_mva | float64
40 | trafo | vn_hv_kv | float64
41 | trafo | vn_lv_kv | float64
42 | trafo | vk_percent | float64
43 | trafo | vkr_percent | float64
44 | trafo | pfe_kw | float64
45 | trafo | i0_percent | float64
46 | trafo | shift_degree | float64
47 | trafo | tap_side | object
48 | trafo | tap_neutral | int32
49 | trafo | tap_min | int32
50 | trafo | tap_max | int32
51 | trafo | tap_step_percent | float64
52 | trafo | tap_step_degree | float64
53 | trafo | tap_pos | int32
54 | trafo | tap_phase_shifter | bool
55 | trafo | parallel | uint32
56 | trafo | df | float64
57 | trafo | in_service | bool
58 | line_geodata | coords | object
59 | bus_geodata | x | float64
60 | bus_geodata | y | float64
61 | bus_geodata | coords | object

## parameters
| version | format_version | converged | OPF_converged | name | f_hz | sn_mva
0 | 2.14.6 | 2.14.0 | FALSE | FALSE |  | 50 | 1