## bus
| name | vn_kv | type | zone | in_service
0 | bus_LV_5115-17_0_3_node_0 | 0.4 | n |  | TRUE
1 | bus_LV_5115-17_0_3_node_1 | 0.4 | n |  | TRUE
2 | bus_LV_5115-17_0_3_node_2 | 0.4 | n |  | TRUE
3 | bus_LV_5115-17_0_3_node_3 | 0.4 | n |  | TRUE
4 | bus_LV_5115-17_0_3_node_4 | 0.4 | n |  | TRUE
5 | bus_LV_5115-17_0_3_node_5 | 0.4 | n |  | TRUE
6 | bus_LV_5115-17_0_3_node_6 | 0.4 | n |  | TRUE
7 | bus_LV_5115-17_0_3_node_7 | 0.4 | n |  | TRUE
8 | bus_LV_5115-17_0_3_node_8 | 0.4 | n |  | TRUE
9 | bus_LV_5115-17_0_3_node_9 | 0.4 | n |  | TRUE
10 | bus_LV_5115-17_0_3_node_10 | 0.4 | n |  | TRUE
11 | bus_LV_5115-17_0_3_node_30 | 0.4 | n |  | TRUE
12 | bus_LV_5115-17_0_3_node_21 | 0.4 | n |  | TRUE
13 | bus_LV_5115-17_0_3_node_39 | 0.4 | n |  | TRUE
14 | bus_LV_5115-17_0_3_node_62 | 0.4 | n |  | TRUE
15 | bus_LV_5115-17_0_3_node_15 | 0.4 | n |  | TRUE
16 | bus_LV_5115-17_0_3_node_37 | 0.4 | n |  | TRUE
17 | bus_LV_5115-17_0_3_node_20 | 0.4 | n |  | TRUE
18 | bus_LV_5115-17_0_3_node_38 | 0.4 | n |  | TRUE
19 | bus_LV_5115-17_0_3_node_63 | 0.4 | n |  | TRUE
20 | bus_LV_5115-17_0_3_node_18 | 0.4 | n |  | TRUE
21 | bus_LV_5115-17_0_3_node_12 | 0.4 | n |  | TRUE
22 | bus_LV_5115-17_0_3_node_34 | 0.4 | n |  | TRUE
23 | bus_LV_5115-17_0_3_node_11 | 0.4 | n |  | TRUE
24 | bus_LV_5115-17_0_3_node_13 | 0.4 | n |  | TRUE
25 | bus_LV_5115-17_0_3_node_14 | 0.4 | n |  | TRUE
26 | bus_LV_5115-17_0_3_node_16 | 0.4 | n |  | TRUE
27 | bus_LV_5115-17_0_3_node_17 | 0.4 | n |  | TRUE
28 | bus_LV_5115-17_0_3_node_79 | 0.4 | n |  | TRUE
29 | bus_LV_5115-17_0_3_node_26 | 0.4 | n |  | TRUE
30 | bus_LV_5115-17_0_3_node_25 | 0.4 | n |  | TRUE
31 | bus_LV_5115-17_0_3_node_57 | 0.4 | n |  | TRUE
32 | bus_LV_5115-17_0_3_node_59 | 0.4 | n |  | TRUE
33 | bus_LV_5115-17_0_3_node_55 | 0.4 | n |  | TRUE
34 | bus_LV_5115-17_0_3_node_22 | 0.4 | n |  | TRUE
35 | bus_LV_5115-17_0_3_node_23 | 0.4 | n |  | TRUE
36 | bus_LV_5115-17_0_3_node_24 | 0.4 | n |  | TRUE
37 | bus_LV_5115-17_0_3_node_71 | 0.4 | n |  | TRUE
38 | bus_LV_5115-17_0_3_node_78 | 0.4 | n |  | TRUE
39 | bus_LV_5115-17_0_3_node_27 | 0.4 | n |  | TRUE
40 | bus_LV_5115-17_0_3_node_28 | 0.4 | n |  | TRUE
41 | bus_LV_5115-17_0_3_node_29 | 0.4 | n |  | TRUE
42 | bus_LV_5115-17_0_3_node_53 | 0.4 | n |  | TRUE
43 | bus_LV_5115-17_0_3_node_51 | 0.4 | n |  | TRUE
44 | bus_LV_5115-17_0_3_node_31 | 0.4 | n |  | TRUE
45 | bus_LV_5115-17_0_3_node_32 | 0.4 | n |  | TRUE
46 | bus_LV_5115-17_0_3_node_33 | 0.4 | n |  | TRUE
47 | bus_LV_5115-17_0_3_node_35 | 0.4 | n |  | TRUE
48 | bus_LV_5115-17_0_3_node_36 | 0.4 | n |  | TRUE
49 | bus_LV_5115-17_0_3_node_48 | 0.4 | n |  | TRUE
50 | bus_LV_5115-17_0_3_node_40 | 0.4 | n |  | TRUE
51 | bus_LV_5115-17_0_3_node_41 | 0.4 | n |  | TRUE
52 | bus_LV_5115-17_0_3_node_44 | 0.4 | n |  | TRUE
53 | bus_LV_5115-17_0_3_node_43 | 0.4 | n |  | TRUE
54 | bus_LV_5115-17_0_3_node_45 | 0.4 | n |  | TRUE
55 | bus_LV_5115-17_0_3_node_46 | 0.4 | n |  | TRUE
56 | bus_LV_5115-17_0_3_node_47 | 0.4 | n |  | TRUE
57 | bus_LV_5115-17_0_3_node_70 | 0.4 | n |  | TRUE
58 | bus_LV_5115-17_0_3_node_67 | 0.4 | n |  | TRUE
59 | bus_LV_5115-17_0_3_node_49 | 0.4 | n |  | TRUE
60 | bus_LV_5115-17_0_3_node_50 | 0.4 | n |  | TRUE
61 | bus_LV_5115-17_0_3_node_52 | 0.4 | n |  | TRUE
62 | bus_LV_5115-17_0_3_node_54 | 0.4 | n |  | TRUE
63 | bus_LV_5115-17_0_3_node_66 | 0.4 | n |  | TRUE
64 | bus_LV_5115-17_0_3_node_68 | 0.4 | n |  | TRUE
65 | bus_LV_5115-17_0_3_node_56 | 0.4 | n |  | TRUE
66 | bus_LV_5115-17_0_3_node_58 | 0.4 | n |  | TRUE
67 | bus_LV_5115-17_0_3_node_61 | 0.4 | n |  | TRUE
68 | bus_LV_5115-17_0_3_node_64 | 0.4 | n |  | TRUE
69 | bus_LV_5115-17_0_3_node_65 | 0.4 | n |  | TRUE
70 | bus_LV_5115-17_0_3_node_73 | 0.4 | n |  | TRUE
71 | bus_LV_5115-17_0_3_node_74 | 0.4 | n |  | TRUE
72 | bus_LV_5115-17_0_3_node_76 | 0.4 | n |  | TRUE
73 | bus_LV_5115-17_0_3_node_75 | 0.4 | n |  | TRUE
74 | bus_MV_66_0_node_118 | 20 | n |  | TRUE

## load
| name | bus | p_mw | q_mvar | const_z_percent | const_i_percent | sn_mva | scaling | in_service | type
0 | LV_5115-17_0_3_load_0 | 0 | 0.0094573 | 0.0023702 | 0 | 0 |  | 1 | TRUE | wye
1 | LV_5115-17_0_3_load_1 | 1 | 0.0037019 | 0.00092779 | 0 | 0 |  | 1 | TRUE | wye
2 | LV_5115-17_0_3_load_3 | 3 | 0.0026686 | 0.00066882 | 0 | 0 |  | 1 | TRUE | wye
3 | LV_5115-17_0_3_load_5 | 5 | 0.0056989 | 0.0014283 | 0 | 0 |  | 1 | TRUE | wye
4 | LV_5115-17_0_3_load_6 | 6 | 0.0025823 | 0.00064719 | 0 | 0 |  | 1 | TRUE | wye
5 | LV_5115-17_0_3_load_7 | 7 | 0.0096156 | 0.0024099 | 0 | 0 |  | 1 | TRUE | wye
6 | LV_5115-17_0_3_load_8 | 8 | 0.0054683 | 0.0013705 | 0 | 0 |  | 1 | TRUE | wye
7 | LV_5115-17_0_3_load_9 | 9 | 0.0021715 | 0.00054423 | 0 | 0 |  | 1 | TRUE | wye
8 | LV_5115-17_0_3_load_30 | 11 | 0.0064011 | 0.0016043 | 0 | 0 |  | 1 | TRUE | wye
9 | LV_5115-17_0_3_load_21 | 12 | 0.0045709 | 0.0011456 | 0 | 0 |  | 1 | TRUE | wye
10 | LV_5115-17_0_3_load_39 | 13 | 0.0043024 | 0.0010783 | 0 | 0 |  | 1 | TRUE | wye
11 | LV_5115-17_0_3_load_62 | 14 | 0.005006 | 0.0012546 | 0 | 0 |  | 1 | TRUE | wye
12 | LV_5115-17_0_3_load_37 | 16 | 0.0042326 | 0.0010608 | 0 | 0 |  | 1 | TRUE | wye
13 | LV_5115-17_0_3_load_20 | 17 | 0.0039533 | 0.00099079 | 0 | 0 |  | 1 | TRUE | wye
14 | LV_5115-17_0_3_load_38 | 18 | 0.0038473 | 0.00096422 | 0 | 0 |  | 1 | TRUE | wye
15 | LV_5115-17_0_3_load_63 | 19 | 0.0029013 | 0.00072713 | 0 | 0 |  | 1 | TRUE | wye
16 | LV_5115-17_0_3_load_18 | 20 | 0.013151 | 0.003296 | 0 | 0 |  | 1 | TRUE | wye
17 | LV_5115-17_0_3_load_11 | 23 | 0.0033699 | 0.00084459 | 0 | 0 |  | 1 | TRUE | wye
18 | LV_5115-17_0_3_load_14 | 25 | 0.0089425 | 0.0022412 | 0 | 0 |  | 1 | TRUE | wye
19 | LV_5115-17_0_3_load_16 | 26 | 0.0045675 | 0.0011447 | 0 | 0 |  | 1 | TRUE | wye
20 | LV_5115-17_0_3_load_17 | 27 | 0.014152 | 0.0035468 | 0 | 0 |  | 1 | TRUE | wye
21 | LV_5115-17_0_3_load_79 | 28 | 0.0080104 | 0.0020076 | 0 | 0 |  | 1 | TRUE | wye
22 | LV_5115-17_0_3_load_26 | 29 | 0.0231 | 0.0057893 | 0 | 0 |  | 1 | TRUE | wye
23 | LV_5115-17_0_3_load_25 | 30 | 0.0047076 | 0.0011798 | 0 | 0 |  | 1 | TRUE | wye
24 | LV_5115-17_0_3_load_59 | 32 | 0.0058998 | 0.0014786 | 0 | 0 |  | 1 | TRUE | wye
25 | LV_5115-17_0_3_load_55 | 33 | 0.0026786 | 0.00067132 | 0 | 0 |  | 1 | TRUE | wye
26 | LV_5115-17_0_3_load_23 | 35 | 0.0051484 | 0.0012903 | 0 | 0 |  | 1 | TRUE | wye
27 | LV_5115-17_0_3_load_24 | 36 | 0.0026142 | 0.00065518 | 0 | 0 |  | 1 | TRUE | wye
28 | LV_5115-17_0_3_load_71 | 37 | 0.0028474 | 0.00071363 | 0 | 0 |  | 1 | TRUE | wye
29 | LV_5115-17_0_3_load_78 | 38 | 0.00099971 | 0.00025055 | 0 | 0 |  | 1 | TRUE | wye
30 | LV_5115-17_0_3_load_27 | 39 | 0.010158 | 0.0025458 | 0 | 0 |  | 1 | TRUE | wye
31 | LV_5115-17_0_3_load_28 | 40 | 0.0048609 | 0.0012183 | 0 | 0 |  | 1 | TRUE | wye
32 | LV_5115-17_0_3_load_29 | 41 | 0.003072 | 0.00076992 | 0 | 0 |  | 1 | TRUE | wye
33 | LV_5115-17_0_3_load_53 | 42 | 0.0020691 | 0.00051856 | 0 | 0 |  | 1 | TRUE | wye
34 | LV_5115-17_0_3_load_51 | 43 | 0.0030919 | 0.0007749 | 0 | 0 |  | 1 | TRUE | wye
35 | LV_5115-17_0_3_load_31 | 44 | 0.0032992 | 0.00082685 | 0 | 0 |  | 1 | TRUE | wye
36 | LV_5115-17_0_3_load_32 | 45 | 0.003105 | 0.00077819 | 0 | 0 |  | 1 | TRUE | wye
37 | LV_5115-17_0_3_load_33 | 46 | 0.0040126 | 0.0010056 | 0 | 0 |  | 1 | TRUE | wye
38 | LV_5115-17_0_3_load_35 | 47 | 0.0032989 | 0.00082678 | 0 | 0 |  | 1 | TRUE | wye
39 | LV_5115-17_0_3_load_36 | 48 | 0.0049241 | 0.0012341 | 0 | 0 |  | 1 | TRUE | wye
40 | LV_5115-17_0_3_load_48 | 49 | 0.0085933 | 0.0021537 | 0 | 0 |  | 1 | TRUE | wye
41 | LV_5115-17_0_3_load_40 | 50 | 0.0025547 | 0.00064027 | 0 | 0 |  | 1 | TRUE | wye
42 | LV_5115-17_0_3_load_41 | 51 | 0.0024318 | 0.00060946 | 0 | 0 |  | 1 | TRUE | wye
43 | LV_5115-17_0_3_load_44 | 52 | 0.010255 | 0.0025702 | 0 | 0 |  | 1 | TRUE | wye
44 | LV_5115-17_0_3_load_43 | 53 | 0.0019048 | 0.0004774 | 0 | 0 |  | 1 | TRUE | wye
45 | LV_5115-17_0_3_load_45 | 54 | 0.0043514 | 0.0010906 | 0 | 0 |  | 1 | TRUE | wye
46 | LV_5115-17_0_3_load_46 | 55 | 0.0070776 | 0.0017738 | 0 | 0 |  | 1 | TRUE | wye
47 | LV_5115-17_0_3_load_47 | 56 | 0.015862 | 0.0039754 | 0 | 0 |  | 1 | TRUE | wye
48 | LV_5115-17_0_3_load_67 | 58 | 0.0070496 | 0.0017668 | 0 | 0 |  | 1 | TRUE | wye
49 | LV_5115-17_0_3_load_49 | 59 | 0.0052608 | 0.0013185 | 0 | 0 |  | 1 | TRUE | wye
50 | LV_5115-17_0_3_load_50 | 60 | 0.0036425 | 0.00091289 | 0 | 0 |  | 1 | TRUE | wye
51 | LV_5115-17_0_3_load_52 | 61 | 0.0045884 | 0.00115 | 0 | 0 |  | 1 | TRUE | wye
52 | LV_5115-17_0_3_load_66 | 63 | 0.0073001 | 0.0018296 | 0 | 0 |  | 1 | TRUE | wye
53 | LV_5115-17_0_3_load_68 | 64 | 0.0051696 | 0.0012956 | 0 | 0 |  | 1 | TRUE | wye
54 | LV_5115-17_0_3_load_56 | 65 | 0.0021765 | 0.00054549 | 0 | 0 |  | 1 | TRUE | wye
55 | LV_5115-17_0_3_load_58 | 66 | 0.003237 | 0.00081126 | 0 | 0 |  | 1 | TRUE | wye
56 | LV_5115-17_0_3_load_64 | 68 | 0.002635 | 0.00066039 | 0 | 0 |  | 1 | TRUE | wye
57 | LV_5115-17_0_3_load_65 | 69 | 0.0053663 | 0.0013449 | 0 | 0 |  | 1 | TRUE | wye
58 | LV_5115-17_0_3_load_73 | 70 | 0.0030241 | 0.00075792 | 0 | 0 |  | 1 | TRUE | wye
59 | LV_5115-17_0_3_load_74 | 71 | 0.0034633 | 0.00086798 | 0 | 0 |  | 1 | TRUE | wye
60 | LV_5115-17_0_3_load_76 | 72 | 0.0010064 | 0.00025223 | 0 | 0 |  | 1 | TRUE | wye
61 | LV_5115-17_0_3_load_75 | 73 | 0.0025256 | 0.00063297 | 0 | 0 |  | 1 | TRUE | wye

## ext_grid
| name | bus | vm_pu | va_degree | slack_weight | in_service
0 |  | 29 | 1 | 0 | 1 | TRUE

## line
| name | std_type | from_bus | to_bus | length_km | r_ohm_per_km | x_ohm_per_km | c_nf_per_km | g_us_per_km | max_i_ka | df | parallel | type | in_service
0 | LV_5115-17_0_3_line_0 |  | 0 | 1 | 0.0015438 | 0.125 | 0.08 | 261 | 0 | 0.364 | 1 | 1 | cs | TRUE
1 | LV_5115-17_0_3_line_1 |  | 0 | 2 | 0.032436 | 0.125 | 0.08 | 261 | 0 | 0.364 | 1 | 1 | cs | TRUE
2 | LV_5115-17_0_3_line_2 |  | 1 | 3 | 0.01897 | 0.125 | 0.08 | 261 | 0 | 0.364 | 1 | 1 | cs | TRUE
3 | LV_5115-17_0_3_line_3 |  | 2 | 4 | 0.025446 | 0.125 | 0.08 | 261 | 0 | 0.364 | 1 | 1 | cs | TRUE
4 | LV_5115-17_0_3_line_4 |  | 2 | 5 | 0.012909 | 0.125 | 0.08 | 261 | 0 | 0.364 | 1 | 1 | cs | TRUE
5 | LV_5115-17_0_3_line_5 |  | 3 | 6 | 0.0012993 | 0.125 | 0.08 | 261 | 0 | 0.364 | 1 | 1 | cs | TRUE
6 | LV_5115-17_0_3_line_6 |  | 4 | 7 | 0.023838 | 0.125 | 0.08 | 261 | 0 | 0.364 | 1 | 1 | cs | TRUE
7 | LV_5115-17_0_3_line_7 |  | 4 | 8 | 0.013404 | 0.125 | 0.08 | 261 | 0 | 0.364 | 1 | 1 | cs | TRUE
8 | LV_5115-17_0_3_line_8 |  | 4 | 9 | 0.033002 | 0.125 | 0.08 | 261 | 0 | 0.364 | 1 | 1 | cs | TRUE
9 | LV_5115-17_0_3_line_9 |  | 5 | 10 | 0.029639 | 0.125 | 0.08 | 261 | 0 | 0.364 | 1 | 1 | cs | TRUE
10 | LV_5115-17_0_3_line_10 |  | 6 | 11 | 0.0048733 | 0.125 | 0.08 | 261 | 0 | 0.364 | 1 | 1 | cs | TRUE
11 | LV_5115-17_0_3_line_11 |  | 7 | 12 | 0.017576 | 0.125 | 0.08 | 261 | 0 | 0.364 | 1 | 1 | cs | TRUE
12 | LV_5115-17_0_3_line_12 |  | 8 | 13 | 0.016202 | 0.125 | 0.08 | 261 | 0 | 0.364 | 1 | 1 | cs | TRUE
13 | LV_5115-17_0_3_line_13 |  | 9 | 14 | 0.018893 | 0.125 | 0.08 | 261 | 0 | 0.364 | 1 | 1 | cs | TRUE
14 | LV_5115-17_0_3_line_14 |  | 10 | 15 | 0.005302 | 0.125 | 0.08 | 261 | 0 | 0.364 | 1 | 1 | cs | TRUE
15 | LV_5115-17_0_3_line_15 |  | 10 | 16 | 0.034436 | 0.125 | 0.08 | 261 | 0 | 0.364 | 1 | 1 | cs | TRUE
16 | LV_5115-17_0_3_line_16 |  | 12 | 17 | 0.023497 | 0.125 | 0.08 | 261 | 0 | 0.364 | 1 | 1 | cs | TRUE
17 | LV_5115-17_0_3_line_17 |  | 13 | 18 | 0.015989 | 0.125 | 0.08 | 261 | 0 | 0.364 | 1 | 1 | cs | TRUE
18 | LV_5115-17_0_3_line_18 |  | 14 | 19 | 0.020593 | 0.125 | 0.08 | 261 | 0 | 0.364 | 1 | 1 | cs | TRUE
19 | LV_5115-17_0_3_line_19 |  | 15 | 20 | 0.030594 | 0.125 | 0.08 | 261 | 0 | 0.364 | 1 | 2 | cs | TRUE
20 | LV_5115-17_0_3_line_20 |  | 15 | 21 | 0.048405 | 0.125 | 0.08 | 261 | 0 | 0.364 | 1 | 1 | cs | TRUE
21 | LV_5115-17_0_3_line_21 |  | 16 | 22 | 0.0081523 | 0.125 | 0.08 | 261 | 0 | 0.364 | 1 | 1 | cs | TRUE
22 | LV_5115-17_0_3_line_22 |  | 17 | 34 | 0.024849 | 0.125 | 0.08 | 261 | 0 | 0.364 | 1 | 1 | cs | TRUE
23 | LV_5115-17_0_3_line_23 |  | 18 | 50 | 0.010642 | 0.125 | 0.08 | 261 | 0 | 0.364 | 1 | 1 | cs | TRUE
24 | LV_5115-17_0_3_line_24 |  | 19 | 68 | 0.034898 | 0.125 | 0.08 | 261 | 0 | 0.364 | 1 | 1 | cs | TRUE
25 | LV_5115-17_0_3_line_25 |  | 20 | 29 | 0.00011106 | 0.125 | 0.08 | 261 | 0 | 0.364 | 1 | 2 | cs | TRUE
26 | LV_5115-17_0_3_line_26 |  | 21 | 25 | 0.025841 | 0.125 | 0.08 | 261 | 0 | 0.364 | 1 | 1 | cs | TRUE
27 | LV_5115-17_0_3_line_27 |  | 21 | 23 | 0.014522 | 0.125 | 0.08 | 261 | 0 | 0.364 | 1 | 1 | cs | TRUE
28 | LV_5115-17_0_3_line_28 |  | 22 | 48 | 0.0026142 | 0.125 | 0.08 | 261 | 0 | 0.364 | 1 | 1 | cs | TRUE
29 | LV_5115-17_0_3_line_29 |  | 22 | 45 | 0.0094883 | 0.125 | 0.08 | 261 | 0 | 0.364 | 1 | 1 | cs | TRUE
30 | LV_5115-17_0_3_line_30 |  | 23 | 24 | 0.052336 | 0.125 | 0.08 | 261 | 0 | 0.364 | 1 | 1 | cs | TRUE
31 | LV_5115-17_0_3_line_31 |  | 24 | 26 | 0.042161 | 0.125 | 0.08 | 261 | 0 | 0.364 | 1 | 1 | cs | TRUE
32 | LV_5115-17_0_3_line_32 |  | 24 | 27 | 0.034595 | 0.125 | 0.08 | 261 | 0 | 0.364 | 1 | 1 | cs | TRUE
33 | LV_5115-17_0_3_line_33 |  | 25 | 28 | 0.023333 | 0.125 | 0.08 | 261 | 0 | 0.364 | 1 | 1 | cs | TRUE
34 | LV_5115-17_0_3_line_34 |  | 29 | 30 | 0.033974 | 0.125 | 0.08 | 261 | 0 | 0.364 | 1 | 1 | cs | TRUE
35 | LV_5115-17_0_3_line_35 |  | 30 | 39 | 0.0028275 | 0.125 | 0.08 | 261 | 0 | 0.364 | 1 | 1 | cs | TRUE
36 | LV_5115-17_0_3_line_36 |  | 31 | 32 | 0.022218 | 0.125 | 0.08 | 261 | 0 | 0.364 | 1 | 1 | cs | TRUE
37 | LV_5115-17_0_3_line_37 |  | 31 | 33 | 0.0075784 | 0.125 | 0.08 | 261 | 0 | 0.364 | 1 | 1 | cs | TRUE
38 | LV_5115-17_0_3_line_38 |  | 32 | 67 | 0.012562 | 0.125 | 0.08 | 261 | 0 | 0.364 | 1 | 1 | cs | TRUE
39 | LV_5115-17_0_3_line_39 |  | 33 | 65 | 0.01812 | 0.125 | 0.08 | 261 | 0 | 0.364 | 1 | 1 | cs | TRUE
40 | LV_5115-17_0_3_line_40 |  | 34 | 35 | 0.032171 | 0.125 | 0.08 | 261 | 0 | 0.364 | 1 | 1 | cs | TRUE
41 | LV_5115-17_0_3_line_41 |  | 35 | 36 | 0.0032453 | 0.125 | 0.08 | 261 | 0 | 0.364 | 1 | 1 | cs | TRUE
42 | LV_5115-17_0_3_line_42 |  | 36 | 37 | 0.0039385 | 0.125 | 0.08 | 261 | 0 | 0.364 | 1 | 1 | cs | TRUE
43 | LV_5115-17_0_3_line_43 |  | 37 | 38 | 0.057295 | 0.125 | 0.08 | 261 | 0 | 0.364 | 1 | 1 | cs | TRUE
44 | LV_5115-17_0_3_line_44 |  | 38 | 72 | 0.00086434 | 0.125 | 0.08 | 261 | 0 | 0.364 | 1 | 1 | cs | TRUE
45 | LV_5115-17_0_3_line_45 |  | 39 | 40 | 0.018892 | 0.125 | 0.08 | 261 | 0 | 0.364 | 1 | 1 | cs | TRUE
46 | LV_5115-17_0_3_line_46 |  | 40 | 41 | 0.00076188 | 0.125 | 0.08 | 261 | 0 | 0.364 | 1 | 1 | cs | TRUE
47 | LV_5115-17_0_3_line_47 |  | 41 | 42 | 0.011584 | 0.125 | 0.08 | 261 | 0 | 0.364 | 1 | 1 | cs | TRUE
48 | LV_5115-17_0_3_line_48 |  | 42 | 43 | 0.0050772 | 0.125 | 0.08 | 261 | 0 | 0.364 | 1 | 1 | cs | TRUE
49 | LV_5115-17_0_3_line_49 |  | 43 | 59 | 0.0083759 | 0.125 | 0.08 | 261 | 0 | 0.364 | 1 | 1 | cs | TRUE
50 | LV_5115-17_0_3_line_50 |  | 44 | 45 | 0.011599 | 0.125 | 0.08 | 261 | 0 | 0.364 | 1 | 1 | cs | TRUE
51 | LV_5115-17_0_3_line_51 |  | 44 | 46 | 0.0043698 | 0.125 | 0.08 | 261 | 0 | 0.364 | 1 | 1 | cs | TRUE
52 | LV_5115-17_0_3_line_52 |  | 46 | 47 | 0.0079369 | 0.125 | 0.08 | 261 | 0 | 0.364 | 1 | 1 | cs | TRUE
53 | LV_5115-17_0_3_line_53 |  | 48 | 49 | 0.036491 | 0.125 | 0.08 | 261 | 0 | 0.364 | 1 | 1 | cs | TRUE
54 | LV_5115-17_0_3_line_54 |  | 50 | 51 | 0.00059949 | 0.125 | 0.08 | 261 | 0 | 0.364 | 1 | 1 | cs | TRUE
55 | LV_5115-17_0_3_line_55 |  | 52 | 53 | 0.0017175 | 0.125 | 0.08 | 261 | 0 | 0.364 | 1 | 1 | cs | TRUE
56 | LV_5115-17_0_3_line_56 |  | 53 | 54 | 0.013826 | 0.125 | 0.08 | 261 | 0 | 0.364 | 1 | 1 | cs | TRUE
57 | LV_5115-17_0_3_line_57 |  | 54 | 55 | 9.6113e-05 | 0.125 | 0.08 | 261 | 0 | 0.364 | 1 | 1 | cs | TRUE
58 | LV_5115-17_0_3_line_58 |  | 55 | 56 | 0.020457 | 0.125 | 0.08 | 261 | 0 | 0.364 | 1 | 1 | cs | TRUE
59 | LV_5115-17_0_3_line_59 |  | 56 | 57 | 0.010282 | 0.125 | 0.08 | 261 | 0 | 0.364 | 1 | 1 | cs | TRUE
60 | LV_5115-17_0_3_line_60 |  | 57 | 58 | 0.010456 | 0.125 | 0.08 | 261 | 0 | 0.364 | 1 | 1 | cs | TRUE
61 | LV_5115-17_0_3_line_61 |  | 58 | 62 | 0.025823 | 0.125 | 0.08 | 261 | 0 | 0.364 | 1 | 1 | cs | TRUE
62 | LV_5115-17_0_3_line_62 |  | 59 | 60 | 0.0070699 | 0.125 | 0.08 | 261 | 0 | 0.364 | 1 | 1 | cs | TRUE
63 | LV_5115-17_0_3_line_63 |  | 60 | 61 | 0.0041392 | 0.125 | 0.08 | 261 | 0 | 0.364 | 1 | 1 | cs | TRUE
64 | LV_5115-17_0_3_line_64 |  | 61 | 62 | 0.015324 | 0.125 | 0.08 | 261 | 0 | 0.364 | 1 | 1 | cs | TRUE
65 | LV_5115-17_0_3_line_65 |  | 62 | 63 | 0.018066 | 0.125 | 0.08 | 261 | 0 | 0.364 | 1 | 1 | cs | TRUE
66 | LV_5115-17_0_3_line_66 |  | 63 | 64 | 0.016894 | 0.125 | 0.08 | 261 | 0 | 0.364 | 1 | 1 | cs | TRUE
67 | LV_5115-17_0_3_line_67 |  | 64 | 67 | 0.021061 | 0.125 | 0.08 | 261 | 0 | 0.364 | 1 | 1 | cs | TRUE
68 | LV_5115-17_0_3_line_68 |  | 65 | 66 | 0.00033496 | 0.125 | 0.08 | 261 | 0 | 0.364 | 1 | 1 | cs | TRUE
69 | LV_5115-17_0_3_line_69 |  | 68 | 69 | 0.0033094 | 0.125 | 0.08 | 261 | 0 | 0.364 | 1 | 1 | cs | TRUE
70 | LV_5115-17_0_3_line_70 |  | 69 | 70 | 0.0054606 | 0.125 | 0.08 | 261 | 0 | 0.364 | 1 | 1 | cs | TRUE
71 | LV_5115-17_0_3_line_71 |  | 70 | 71 | 0.011496 | 0.125 | 0.08 | 261 | 0 | 0.364 | 1 | 1 | cs | TRUE
72 | LV_5115-17_0_3_line_72 |  | 71 | 73 | 0.021395 | 0.125 | 0.08 | 261 | 0 | 0.364 | 1 | 1 | cs | TRUE

## trafo
| name | std_type | hv_bus | lv_bus | sn_mva | vn_hv_kv | vn_lv_kv | vk_percent | vkr_percent | pfe_kw | i0_percent | shift_degree | tap_side | tap_neutral | tap_min | tap_max | tap_step_percent | tap_step_degree | tap_pos | tap_phase_shifter | parallel | df | in_service
0 | LV_5115-17_0_3_trafo_26 | 0.63 MVA 20/0.4 kV | 74 | 29 | 0.63 | 20 | 0.4 | 6 | 1.206 | 1.65 | 0.2619 | 150 | hv | 0 | -2 | 2 | 2.5 | 0 | 0 | FALSE | 1 | 1 | TRUE

## line_geodata
| x0 | y0 | x1 | y1 | x2 | y2 | x3 | y3
0 | 2701808.9029 | 1114088.8394 | 2701808.3982 | 1114090.2984
1 | 2701825.5226 | 1114061.4084 | 2701816.8271 | 1114071.3908 | 2701810.7127 | 1114083.607 | 2701808.9029 | 1114088.8394
2 | 2701802.1973 | 1114108.2262 | 2701808.3982 | 1114090.2984
3 | 2701825.5226 | 1114061.4084 | 2701821.8117 | 1114052.407 | 2701816.0945 | 1114037.7684
4 | 2701825.5226 | 1114061.4084 | 2701836.7682 | 1114057.3391 | 2701837.6767 | 1114057.0632
5 | 2701802.1973 | 1114108.2262 | 2701801.7726 | 1114109.4541
6 | 2701816.0945 | 1114037.7684 | 2701804.5247 | 1114023.8987 | 2701800.3929 | 1114019.8628
7 | 2701816.0945 | 1114037.7684 | 2701820.9476 | 1114027.9882 | 2701821.4726 | 1114025.5587
8 | 2701816.0945 | 1114037.7684 | 2701783.3165 | 1114033.9268
9 | 2701866.4313 | 1114049.8995 | 2701841.1393 | 1114056.0117 | 2701837.6767 | 1114057.0632
10 | 2701801.7726 | 1114109.4541 | 2701800.7834 | 1114112.3139 | 2701800.109 | 1114114.0336
11 | 2701800.3929 | 1114019.8628 | 2701787.8202 | 1114007.5817
12 | 2701824.5227 | 1114009.6531 | 2701823.4687 | 1114016.3232 | 2701821.4726 | 1114025.5587
13 | 2701765.7885 | 1114038.3937 | 2701767.5567 | 1114036.7083 | 2701776.8931 | 1114033.1739 | 2701783.3165 | 1114033.9268
14 | 2701866.4313 | 1114049.8995 | 2701871.5969 | 1114048.641
15 | 2701866.4313 | 1114049.8995 | 2701870.126 | 1114060.3237 | 2701879.1039 | 1114081.9073
16 | 2701771.5783 | 1113990.7019 | 2701773.2898 | 1113993.3883 | 2701787.8202 | 1114007.5817
17 | 2701824.5227 | 1114009.6531 | 2701827.0182 | 1113993.8605
18 | 2701765.7885 | 1114038.3937 | 2701751.1657 | 1114052.3319 | 2701750.9716 | 1114052.6716
19 | 2701871.5969 | 1114048.641 | 2701871.7399 | 1114036.9249 | 2701873.7516 | 1114028.4534 | 2701877.6178 | 1114019.0471
20 | 2701871.5969 | 1114048.641 | 2701918.1071 | 1114034.7696
21 | 2701882.2349 | 1114089.4345 | 2701879.1039 | 1114081.9073
22 | 2701760.9696 | 1113968.5325 | 2701763.5812 | 1113978.149 | 2701771.5783 | 1113990.7019
23 | 2701828.6792 | 1113983.3493 | 2701827.0182 | 1113993.8605
24 | 2701736.0134 | 1114084.0947 | 2701742.3798 | 1114067.7053 | 2701750.9716 | 1114052.6716
25 | 2701877.66 | 1114018.9444 | 2701877.6178 | 1114019.0471
26 | 2701918.1071 | 1114034.7696 | 2701909.2207 | 1114059.0346
27 | 2701918.1071 | 1114034.7696 | 2701932.0235 | 1114030.6208
28 | 2701882.2349 | 1114089.4345 | 2701883.1315 | 1114091.8901
29 | 2701882.2349 | 1114089.4345 | 2701887.6973 | 1114087.9809 | 2701891.307 | 1114089.2785
30 | 2701982.1783 | 1114015.6684 | 2701932.0235 | 1114030.6208
31 | 2701982.1783 | 1114015.6684 | 2702011.1748 | 1114007.0174 | 2702022.0666 | 1114002.2209
32 | 2701949.4501 | 1114004.1773 | 2701982.1783 | 1114015.6684
33 | 2701909.2207 | 1114059.0346 | 2701927.0471 | 1114074.0892
34 | 2701894.6145 | 1113990.1339 | 2701889.1046 | 1113995.1126 | 2701884.8661 | 1114001.412 | 2701877.66 | 1114018.9444
35 | 2701894.6145 | 1113990.1339 | 2701896.7123 | 1113988.2383
36 | 2702033.8657 | 1113941.6357 | 2702011.6481 | 1113941.7588
37 | 2702033.8657 | 1113941.6357 | 2702038.6909 | 1113935.8355 | 2702038.7052 | 1113935.8051
38 | 2701999.0866 | 1113941.8284 | 2702011.6481 | 1113941.7588
39 | 2702038.7052 | 1113935.8051 | 2702040.8137 | 1113931.3351 | 2702044.3212 | 1113918.6325
40 | 2701760.9696 | 1113968.5325 | 2701748.8051 | 1113983.1597 | 2701743.6816 | 1113995.2672
41 | 2701742.4169 | 1113998.2559 | 2701743.6816 | 1113995.2672
42 | 2701740.8821 | 1114001.883 | 2701742.4169 | 1113998.2559
43 | 2701740.8821 | 1114001.883 | 2701683.7858 | 1113997.1109
44 | 2701683.7858 | 1113997.1109 | 2701683.6399 | 1113996.259
45 | 2701913.4031 | 1113980.0779 | 2701908.3062 | 1113980.9597 | 2701898.0072 | 1113987.0682 | 2701896.7123 | 1113988.2383
46 | 2701914.1538 | 1113979.948 | 2701913.4031 | 1113980.0779
47 | 2701914.1538 | 1113979.948 | 2701925.5687 | 1113977.9732
48 | 2701925.5687 | 1113977.9732 | 2701930.5715 | 1113977.1076
49 | 2701937.8522 | 1113973.2575 | 2701932.6707 | 1113976.7445 | 2701930.5715 | 1113977.1076
50 | 2701891.307 | 1114089.2785 | 2701902.2226 | 1114093.2023
51 | 2701906.3349 | 1114094.6805 | 2701902.2226 | 1114093.2023
52 | 2701906.3349 | 1114094.6805 | 2701913.8039 | 1114097.3654
53 | 2701883.1315 | 1114091.8901 | 2701887.1158 | 1114102.8027 | 2701889.1589 | 1114114.9781 | 2701888.0283 | 1114127.4549
54 | 2701828.6792 | 1113983.3493 | 2701828.7727 | 1113982.7572
55 | 2701861.6919 | 1113943.6741 | 2701863.4044 | 1113943.5433
56 | 2701877.1899 | 1113942.4902 | 2701863.4044 | 1113943.5433
57 | 2701877.1899 | 1113942.4902 | 2701877.2857 | 1113942.4829
58 | 2701877.2857 | 1113942.4829 | 2701890.4315 | 1113941.4788 | 2701897.6377 | 1113942.4613
59 | 2701907.8258 | 1113943.8504 | 2701897.6377 | 1113942.4613
60 | 2701907.8258 | 1113943.8504 | 2701910.2959 | 1113945.3373 | 2701917.8459 | 1113945.9257
61 | 2701943.5913 | 1113947.9321 | 2701917.8459 | 1113945.9257
62 | 2701937.8522 | 1113973.2575 | 2701938.296 | 1113972.9589 | 2701941.543 | 1113967.2877 | 2701941.543 | 1113967.2877
63 | 2701941.543 | 1113967.2877 | 2701941.9786 | 1113963.1715
64 | 2701943.5913 | 1113947.9321 | 2701941.9786 | 1113963.1715
65 | 2701961.7051 | 1113948.4037 | 2701943.5913 | 1113947.9321
66 | 2701961.7051 | 1113948.4037 | 2701978.344 | 1113945.477
67 | 2701999.0866 | 1113941.8284 | 2701978.344 | 1113945.477
68 | 2702044.4103 | 1113918.3096 | 2702044.3212 | 1113918.6325
69 | 2701736.0134 | 1114084.0947 | 2701734.815 | 1114087.1795 | 2701734.815 | 1114087.1795
70 | 2701734.815 | 1114087.1795 | 2701729.5171 | 1114088.5025
71 | 2701719.5005 | 1114082.8601 | 2701729.5171 | 1114088.5025 | 2701729.5171 | 1114088.5025
72 | 2701719.5005 | 1114082.8601 | 2701709.3159 | 1114077.1231 | 2701703.9246 | 1114076.1876 | 2701701.8695 | 1114079.8888

## bus_geodata
| x | y | coords
0 | 2701808.9029 | 1114088.8394
1 | 2701808.3982 | 1114090.2984
2 | 2701825.5226 | 1114061.4084
3 | 2701802.1973 | 1114108.2262
4 | 2701816.0945 | 1114037.7684
5 | 2701837.6767 | 1114057.0632
6 | 2701801.7726 | 1114109.4541
7 | 2701800.3929 | 1114019.8628
8 | 2701821.4726 | 1114025.5587
9 | 2701783.3165 | 1114033.9268
10 | 2701866.4313 | 1114049.8995
11 | 2701800.109 | 1114114.0336
12 | 2701787.8202 | 1114007.5817
13 | 2701824.5227 | 1114009.6531
14 | 2701765.7885 | 1114038.3937
15 | 2701871.5969 | 1114048.641
16 | 2701879.1039 | 1114081.9073
17 | 2701771.5783 | 1113990.7019
18 | 2701827.0182 | 1113993.8605
19 | 2701750.9716 | 1114052.6716
20 | 2701877.6178 | 1114019.0471
21 | 2701918.1071 | 1114034.7696
22 | 2701882.2349 | 1114089.4345
23 | 2701932.0235 | 1114030.6208
24 | 2701982.1783 | 1114015.6684
25 | 2701909.2207 | 1114059.0346
26 | 2702022.0666 | 1114002.2209
27 | 2701949.4501 | 1114004.1773
28 | 2701927.0471 | 1114074.0892
29 | 2701877.66 | 1114018.9444
30 | 2701894.6145 | 1113990.1339
31 | 2702033.8657 | 1113941.6357
32 | 2702011.6481 | 1113941.7588
33 | 2702038.7052 | 1113935.8051
34 | 2701760.9696 | 1113968.5325
35 | 2701743.6816 | 1113995.2672
36 | 2701742.4169 | 1113998.2559
37 | 2701740.8821 | 1114001.883
38 | 2701683.7858 | 1113997.1109
39 | 2701896.7123 | 1113988.2383
40 | 2701913.4031 | 1113980.0779
41 | 2701914.1538 | 1113979.948
42 | 2701925.5687 | 1113977.9732
43 | 2701930.5715 | 1113977.1076
44 | 2701902.2226 | 1114093.2023
45 | 2701891.307 | 1114089.2785
46 | 2701906.3349 | 1114094.6805
47 | 2701913.8039 | 1114097.3654
48 | 2701883.1315 | 1114091.8901
49 | 2701888.0283 | 1114127.4549
50 | 2701828.6792 | 1113983.3493
51 | 2701828.7727 | 1113982.7572
52 | 2701861.6919 | 1113943.6741
53 | 2701863.4044 | 1113943.5433
54 | 2701877.1899 | 1113942.4902
55 | 2701877.2857 | 1113942.4829
56 | 2701897.6377 | 1113942.4613
57 | 2701907.8258 | 1113943.8504
58 | 2701917.8459 | 1113945.9257
59 | 2701937.8522 | 1113973.2575
60 | 2701941.543 | 1113967.2877
61 | 2701941.9786 | 1113963.1715
62 | 2701943.5913 | 1113947.9321
63 | 2701961.7051 | 1113948.4037
64 | 2701978.344 | 1113945.477
65 | 2702044.3212 | 1113918.6325
66 | 2702044.4103 | 1113918.3096
67 | 2701999.0866 | 1113941.8284
68 | 2701736.0134 | 1114084.0947
69 | 2701734.8151 | 1114087.1795
70 | 2701729.5171 | 1114088.5025
71 | 2701719.5005 | 1114082.8601
72 | 2701683.6399 | 1113996.259
73 | 2701701.8695 | 1114079.8888
74 | 2701871.5969 | 1114048.641

## line_std_types
| c_nf_per_km | r_ohm_per_km | x_ohm_per_km | max_i_ka | type | q_mm2 | alpha | voltage_rating
NAYY 4x50 SE | 210 | 0.642 | 0.083 | 0.142 | cs | 50 | 0.00403 | LV
NAYY 4x120 SE | 264 | 0.225 | 0.08 | 0.242 | cs | 120 | 0.00403 | LV
NAYY 4x150 SE | 261 | 0.208 | 0.08 | 0.27 | cs | 150 | 0.00403 | LV
NA2XS2Y 1x95 RM/25 12/20 kV | 216 | 0.313 | 0.132 | 0.252 | cs | 95 | 0.00403 | MV
NA2XS2Y 1x185 RM/25 12/20 kV | 273 | 0.161 | 0.117 | 0.362 | cs | 185 | 0.00403 | MV
NA2XS2Y 1x240 RM/25 12/20 kV | 304 | 0.122 | 0.112 | 0.421 | cs | 240 | 0.00403 | MV
NA2XS2Y 1x95 RM/25 6/10 kV | 315 | 0.313 | 0.123 | 0.249 | cs | 95 | 0.00403 | MV
NA2XS2Y 1x185 RM/25 6/10 kV | 406 | 0.161 | 0.11 | 0.358 | cs | 185 | 0.00403 | MV
NA2XS2Y 1x240 RM/25 6/10 kV | 456 | 0.122 | 0.105 | 0.416 | cs | 240 | 0.00403 | MV
NA2XS2Y 1x150 RM/25 12/20 kV | 250 | 0.206 | 0.116 | 0.319 | cs | 150 | 0.00403 | MV
NA2XS2Y 1x120 RM/25 12/20 kV | 230 | 0.253 | 0.119 | 0.283 | cs | 120 | 0.00403 | MV
NA2XS2Y 1x70 RM/25 12/20 kV | 190 | 0.443 | 0.132 | 0.22 | cs | 70 | 0.00403 | MV
NA2XS2Y 1x150 RM/25 6/10 kV | 360 | 0.206 | 0.11 | 0.315 | cs | 150 | 0.00403 | MV
NA2XS2Y 1x120 RM/25 6/10 kV | 340 | 0.253 | 0.113 | 0.28 | cs | 120 | 0.00403 | MV
NA2XS2Y 1x70 RM/25 6/10 kV | 280 | 0.443 | 0.123 | 0.217 | cs | 70 | 0.00403 | MV
N2XS(FL)2Y 1x120 RM/35 64/110 kV | 112 | 0.153 | 0.166 | 0.366 | cs | 120 | 0.00393 | HV
N2XS(FL)2Y 1x185 RM/35 64/110 kV | 125 | 0.099 | 0.156 | 0.457 | cs | 185 | 0.00393 | HV
N2XS(FL)2Y 1x240 RM/35 64/110 kV | 135 | 0.075 | 0.149 | 0.526 | cs | 240 | 0.00393 | HV
N2XS(FL)2Y 1x300 RM/35 64/110 kV | 144 | 0.06 | 0.144 | 0.588 | cs | 300 | 0.00393 | HV
15-AL1/3-ST1A 0.4 | 11 | 1.8769 | 0.35 | 0.105 | ol | 16 | 0.00403 | LV
24-AL1/4-ST1A 0.4 | 11.25 | 1.2012 | 0.335 | 0.14 | ol | 24 | 0.00403 | LV
48-AL1/8-ST1A 0.4 | 12.2 | 0.5939 | 0.3 | 0.21 | ol | 48 | 0.00403 | LV
94-AL1/15-ST1A 0.4 | 13.2 | 0.306 | 0.29 | 0.35 | ol | 94 | 0.00403 | LV
34-AL1/6-ST1A 10.0 | 9.7 | 0.8342 | 0.36 | 0.17 | ol | 34 | 0.00403 | MV
48-AL1/8-ST1A 10.0 | 10.1 | 0.5939 | 0.35 | 0.21 | ol | 48 | 0.00403 | MV
70-AL1/11-ST1A 10.0 | 10.4 | 0.4132 | 0.339 | 0.29 | ol | 70 | 0.00403 | MV
94-AL1/15-ST1A 10.0 | 10.75 | 0.306 | 0.33 | 0.35 | ol | 94 | 0.00403 | MV
122-AL1/20-ST1A 10.0 | 11.1 | 0.2376 | 0.323 | 0.41 | ol | 122 | 0.00403 | MV
149-AL1/24-ST1A 10.0 | 11.25 | 0.194 | 0.315 | 0.47 | ol | 149 | 0.00403 | MV
34-AL1/6-ST1A 20.0 | 9.15 | 0.8342 | 0.382 | 0.17 | ol | 34 | 0.00403 | MV
48-AL1/8-ST1A 20.0 | 9.5 | 0.5939 | 0.372 | 0.21 | ol | 48 | 0.00403 | MV
70-AL1/11-ST1A 20.0 | 9.7 | 0.4132 | 0.36 | 0.29 | ol | 70 | 0.00403 | MV
94-AL1/15-ST1A 20.0 | 10 | 0.306 | 0.35 | 0.35 | ol | 94 | 0.00403 | MV
122-AL1/20-ST1A 20.0 | 10.3 | 0.2376 | 0.344 | 0.41 | ol | 122 | 0.00403 | MV
149-AL1/24-ST1A 20.0 | 10.5 | 0.194 | 0.337 | 0.47 | ol | 149 | 0.00403 | MV
184-AL1/30-ST1A 20.0 | 10.75 | 0.1571 | 0.33 | 0.535 | ol | 184 | 0.00403 | MV
243-AL1/39-ST1A 20.0 | 11 | 0.1188 | 0.32 | 0.645 | ol | 243 | 0.00403 | MV
48-AL1/8-ST1A 110.0 | 8 | 0.5939 | 0.46 | 0.21 | ol | 48 | 0.00403 | HV
70-AL1/11-ST1A 110.0 | 8.4 | 0.4132 | 0.45 | 0.29 | ol | 70 | 0.00403 | HV
94-AL1/15-ST1A 110.0 | 8.65 | 0.306 | 0.44 | 0.35 | ol | 94 | 0.00403 | HV
122-AL1/20-ST1A 110.0 | 8.5 | 0.2376 | 0.43 | 0.41 | ol | 122 | 0.00403 | HV
149-AL1/24-ST1A 110.0 | 8.75 | 0.194 | 0.41 | 0.47 | ol | 149 | 0.00403 | HV
184-AL1/30-ST1A 110.0 | 8.8 | 0.1571 | 0.4 | 0.535 | ol | 184 | 0.00403 | HV
243-AL1/39-ST1A 110.0 | 9 | 0.1188 | 0.39 | 0.645 | ol | 243 | 0.00403 | HV
305-AL1/39-ST1A 110.0 | 9.2 | 0.0949 | 0.38 | 0.74 | ol | 305 | 0.00403 | HV
490-AL1/64-ST1A 110.0 | 9.75 | 0.059 | 0.37 | 0.96 | ol | 490 | 0.00403 | HV
679-AL1/86-ST1A 110.0 | 9.95 | 0.042 | 0.36 | 1.15 | ol | 679 | 0.00403 | HV
490-AL1/64-ST1A 220.0 | 10 | 0.059 | 0.285 | 0.96 | ol | 490 | 0.00403 | HV
679-AL1/86-ST1A 220.0 | 11.7 | 0.042 | 0.275 | 1.15 | ol | 679 | 0.00403 | HV
490-AL1/64-ST1A 380.0 | 11 | 0.059 | 0.253 | 0.96 | ol | 490 | 0.00403 | HV
679-AL1/86-ST1A 380.0 | 14.6 | 0.042 | 0.25 | 1.15 | ol | 679 | 0.00403 | HV

## trafo_std_types
| i0_percent | pfe_kw | vkr_percent | sn_mva | vn_lv_kv | vn_hv_kv | vk_percent | shift_degree | vector_group | tap_side | tap_neutral | tap_min | tap_max | tap_step_degree | tap_step_percent | tap_phase_shifter
160 MVA 380/110 kV | 0.06 | 60 | 0.25 | 160 | 110 | 380 | 12.2 | 0 | Yy0 | hv | 0 | -9 | 9 | 0 | 1.5 | FALSE
100 MVA 220/110 kV | 0.06 | 55 | 0.26 | 100 | 110 | 220 | 12 | 0 | Yy0 | hv | 0 | -9 | 9 | 0 | 1.5 | FALSE
63 MVA 110/20 kV | 0.04 | 22 | 0.32 | 63 | 20 | 110 | 18 | 150 | YNd5 | hv | 0 | -9 | 9 | 0 | 1.5 | FALSE
40 MVA 110/20 kV | 0.05 | 18 | 0.34 | 40 | 20 | 110 | 16.2 | 150 | YNd5 | hv | 0 | -9 | 9 | 0 | 1.5 | FALSE
25 MVA 110/20 kV | 0.07 | 14 | 0.41 | 25 | 20 | 110 | 12 | 150 | YNd5 | hv | 0 | -9 | 9 | 0 | 1.5 | FALSE
63 MVA 110/10 kV | 0.04 | 22 | 0.32 | 63 | 10 | 110 | 18 | 150 | YNd5 | hv | 0 | -9 | 9 | 0 | 1.5 | FALSE
40 MVA 110/10 kV | 0.05 | 18 | 0.34 | 40 | 10 | 110 | 16.2 | 150 | YNd5 | hv | 0 | -9 | 9 | 0 | 1.5 | FALSE
25 MVA 110/10 kV | 0.07 | 14 | 0.41 | 25 | 10 | 110 | 12 | 150 | YNd5 | hv | 0 | -9 | 9 | 0 | 1.5 | FALSE
0.25 MVA 20/0.4 kV | 0.32 | 0.8 | 1.44 | 0.25 | 0.4 | 20 | 6 | 150 | Yzn5 | hv | 0 | -2 | 2 | 0 | 2.5 | FALSE
0.4 MVA 20/0.4 kV | 0.3375 | 1.35 | 1.425 | 0.4 | 0.4 | 20 | 6 | 150 | Dyn5 | hv | 0 | -2 | 2 | 0 | 2.5 | FALSE
0.63 MVA 20/0.4 kV | 0.2619 | 1.65 | 1.206 | 0.63 | 0.4 | 20 | 6 | 150 | Dyn5 | hv | 0 | -2 | 2 | 0 | 2.5 | FALSE
0.25 MVA 10/0.4 kV | 0.24 | 0.6 | 1.2 | 0.25 | 0.4 | 10 | 4 | 150 | Dyn5 | hv | 0 | -2 | 2 | 0 | 2.5 | FALSE
0.4 MVA 10/0.4 kV | 0.2375 | 0.95 | 1.325 | 0.4 | 0.4 | 10 | 4 | 150 | Dyn5 | hv | 0 | -2 | 2 | 0 | 2.5 | FALSE
0.63 MVA 10/0.4 kV | 0.1873 | 1.18 | 1.0794 | 0.63 | 0.4 | 10 | 4 | 150 | Dyn5 | hv | 0 | -2 | 2 | 0 | 2.5 | FALSE

## trafo3w_std_types
| sn_hv_mva | sn_mv_mva | sn_lv_mva | vn_hv_kv | vn_mv_kv | vn_lv_kv | vk_hv_percent | vk_mv_percent | vk_lv_percent | vkr_hv_percent | vkr_mv_percent | vkr_lv_percent | pfe_kw | i0_percent | shift_mv_degree | shift_lv_degree | vector_group | tap_side | tap_neutral | tap_min | tap_max | tap_step_percent
63/25/38 MVA 110/20/10 kV | 63 | 25 | 38 | 110 | 20 | 10 | 10.4 | 10.4 | 10.4 | 0.28 | 0.32 | 0.35 | 35 | 0.89 | 0 | 0 | YN0yn0yn0 | hv | 0 | -10 | 10 | 1.2
63/25/38 MVA 110/10/10 kV | 63 | 25 | 38 | 110 | 10 | 10 | 10.4 | 10.4 | 10.4 | 0.28 | 0.32 | 0.35 | 35 | 0.89 | 0 | 0 | YN0yn0yn0 | hv | 0 | -10 | 10 | 1.2

## fuse_std_types
| fuse_type | i_rated_a | t_avg | t_min | t_total | x_avg | x_min | x_total
HV 100A | HV 100A | 100 | 0 | [10.0, 3.64, 0.854, 0.281, 0.1, 0.0531, 0.022, 0.01] | [10.0, 4.267, 1.21, 0.403, 0.1, 0.058, 0.022, 0.01] | 0 | [300.0, 350.0, 450.0, 550.0, 700.0, 850.0, 1200.0, 1752.0] | [600.0, 700.0, 900.0, 1150.0, 1665.0, 2000.0, 3000.0, 4313.0]
HV 10A | HV 10A | 10 | 0 | [10.0, 1675.0, 0.344, 0.156, 0.1, 0.0417, 0.0171, 0.01] | [10.0, 1.3, 0.3, 0.155, 0.1, 0.0555, 0.023, 0.01] | 0 | [30.0, 32.0, 35.0, 37.0, 39.0, 50.0, 70.0, 88.0] | [60.0, 70.0, 80.0, 87.0, 94.0, 110.0, 150.0, 216.0]
HV 125A | HV 125A | 125 | 0 | [10.0, 1.82, 0.344, 0.1, 0.0467, 0.0269, 0.01] | [10.0, 2.478, 0.426, 0.1, 0.0427, 0.0211, 0.01] | 0 | [375.0, 500.0, 700.0, 925.0, 1200.0, 1500.0, 2341.0] | [750.0, 1000.0, 1500.0, 2200.0, 3000.0, 4000.0, 5765.0]
HV 160A | HV 160A | 160 | 0 | [10.0, 4.15, 1.03, 0.198, 0.1, 0.051, 0.0172, 0.01] | [10.0, 2.3, 0.734, 0.274, 0.1, 0.046, 0.0177, 0.01] | 0 | [480.0, 550.0, 700.0, 1000.0, 1260.0, 1600.0, 2500.0, 3227.0] | [960.0, 1300.0, 1700.0, 2200.0, 2996.0, 4000.0, 6000.0, 7946.0]
HV 16A | HV 16A | 16 | 0 | [10.0, 0.352, 0.164, 0.1, 0.0649, 0.0342, 0.01] | [10.0, 2.34, 0.722, 0.181, 0.1, 0.055, 0.0296, 0.01] | 0 | [48.0, 60.0, 65.0, 71.0, 80.0, 100.0, 162.0] | [96.0, 110.0, 125.0, 150.0, 168.0, 200.0, 250.0, 398.0]
HV 200A | HV 200A | 200 | 0 | [10.0, 4.267, 1.21, 0.403, 0.1, 0.058, 0.022, 0.01] | [10.0, 3.73, 1.654, 0.328, 0.1, 0.0531, 0.019, 0.01] | 0 | [600.0, 700.0, 900.0, 1150.0, 1665.0, 2000.0, 3000.0, 4313.0] | [1200.0, 1500.0, 1800.0, 2700.0, 3960.0, 5000.0, 7500.0, 10620.0]
HV 20A | HV 20A | 20 | 0 | [10.0, 1.3, 0.3, 0.155, 0.1, 0.0555, 0.023, 0.01] | [10.0, 1.3, 0.161, 0.1, 0.0611, 0.0399, 0.0141, 0.01] | 0 | [60.0, 70.0, 80.0, 87.0, 94.0, 110.0, 150.0, 216.0] | [120.0, 150.0, 200.0, 223.0, 260.0, 300.0, 450.0, 532.0]
HV 25A | HV 25A | 25 | 0 | [10.0, 2.512, 0.833, 0.299, 0.1, 0.0372, 0.0223, 0.01] | [10.0, 3.125, 0.597, 0.198, 0.1, 0.0378, 0.022, 0.01] | 0 | [75.0, 82.0, 90.0, 100.0, 124.0, 170.0, 200.0, 289.0] | [150.0, 170.0, 210.0, 250.0, 294.0, 400.0, 500.0, 711.0]
HV 31.5A | HV 31.5A | 31.5 | 0 | [10.0, 2.34, 0.722, 0.181, 0.1, 0.055, 0.0296, 0.01] | [10.0, 2.84, 0.368, 0.164, 0.1, 0.0621, 0.0378, 0.0195, 0.01] | 0 | [95.0, 110.0, 125.0, 150.0, 165.0, 200.0, 250.0, 390.0] | [189.0, 220.0, 300.0, 350.0, 393.0, 450.0, 530.0, 700.0, 960.0]
HV 40A | HV 40A | 40 | 0 | [10.0, 1.3, 0.161, 0.1, 0.0611, 0.0399, 0.0141, 0.01] | [10.0, 2.05, 0.369, 0.198, 0.1, 0.051, 0.0298, 0.01] | 0 | [120.0, 150.0, 200.0, 223.0, 260.0, 300.0, 450.0, 532.0] | [240.0, 300.0, 400.0, 450.0, 530.0, 650.0, 800.0, 1311.0]
HV 50A | HV 50A | 50 | 0 | [10.0, 3.215, 0.597, 0.198, 0.1, 0.0378, 0.022, 0.01] | [10.0, 3.64, 0.854, 0.281, 0.1, 0.0531, 0.022, 0.01] | 0 | [150.0, 170.0, 210.0, 250.0, 294.0, 400.0, 500.0, 711.0] | [300.0, 350.0, 450.0, 550.0, 700.0, 850.0, 1200.0, 1752.0]
HV 6.3A | HV 6.3A | 6.3 | 0 | [10.0, 1.39, 0.344, 0.168, 0.1, 0.056, 0.0263, 0.01] | [10.0, 1.711, 0.516, 0.198, 0.1, 0.0634, 0.0303, 0.01] | 0 | [19.0, 19.5, 20.4, 20.8, 22.0, 25.0, 32.0, 48.0] | [38.0, 40.0, 43.0, 48.0, 53.0, 60.0, 75.0, 118.0]
HV 63A | HV 63A | 63 | 0 | [10.0, 2.84, 0.368, 0.164, 0.1, 0.0621, 0.0378, 0.0195, 0.01] | [10.0, 1.82, 0.344, 0.1, 0.0467, 0.0269, 0.01] | 0 | [189.0, 220.0, 300.0, 350.0, 393.0, 450.0, 530.0, 700.0, 961.0] | [378.0, 500.0, 700.0, 934.0, 1200.0, 1500.0, 2366.0]
HV 80A | HV 80A | 80 | 0 | [10.0, 2.05, 0.369, 0.198, 0.1, 0.051, 0.0298, 0.01] | [10.0, 4.15, 1.03, 0.198, 0.1, 0.051, 0.0172, 0.01] | 0 | [240.0, 300.0, 400.0, 450.0, 530.0, 650.0, 800.0, 1311.0] | [480.0, 550.0, 700.0, 1000.0, 1260.0, 1600.0, 2500.0, 3227.0]
Siemens NH-1-100 | Siemens NH-1-100 | 100 | [5400.0, 2000.0, 400.0, 20.0, 1.0, 0.2, 0.012, 0.004] | 0 | 0 | [150.0, 190.0, 250.0, 430.0, 900.0, 1250.0, 2700.0, 3600.0] | 0 | 0
Siemens NH-1-125 | Siemens NH-1-125 | 125 | [4800.0, 120.0, 7.0, 0.1, 0.004] | 0 | 0 | [180.0, 400.0, 740.0, 2000.0, 4250.0] | 0 | 0
Siemens NH-1-16 | Siemens NH-1-16 | 16 | [4000.0, 400.0, 2.0, 0.1, 0.04, 0.01] | 0 | 0 | [26.0, 35.0, 75.0, 150.0, 200.0, 300.0] | 0 | 0
Siemens NH-1-160 | Siemens NH-1-160 | 160 | [4800.0, 120.0, 7.0, 0.1, 0.004] | 0 | 0 | [210.0, 500.0, 900.0, 2300.0, 5000.0] | 0 | 0
Siemens NH-1-25 | Siemens NH-1-25 | 25 | [4000.0, 1000.0, 10.0, 0.2, 0.02, 0.01] | 0 | 0 | [40.0, 50.0, 100.0, 210.0, 400.0, 500.0] | 0 | 0
Siemens NH-1-50 | Siemens NH-1-50 | 50 | [4000.0, 40.0, 4.0, 1.0, 0.02, 0.01] | 0 | 0 | [86.0, 200.0, 300.0, 400.0, 1000.0, 1280.0] | 0 | 0
Siemens NH-1-63 | Siemens NH-1-63 | 63 | [4000.0, 100.0, 10.0, 2.0, 0.04, 0.01] | 0 | 0 | [100.0, 200.0, 300.0, 400.0, 1000.0, 1500.0] | 0 | 0
Siemens NH-1-80 | Siemens NH-1-80 | 80 | [4800.0, 120.0, 7.0, 0.1, 0.01] | 0 | 0 | [150.58, 250.0, 450.0, 1150.0, 2470.0] | 0 | 0
Siemens NH-2-1000 | Siemens NH-2-1000 | 1000 | [4800.0, 120.0, 7.0, 0.1, 0.004] | 0 | 0 | [1900.0, 3500.0, 8400.0, 24000.0, 52000.0] | 0 | 0
Siemens NH-2-200 | Siemens NH-2-200 | 200 | [4800.0, 120.0, 7.0, 0.1, 0.004] | 0 | 0 | [280.0, 650.0, 1200.0, 3000.0, 7000.0] | 0 | 0
Siemens NH-2-224 | Siemens NH-2-224 | 224 | [4800.0, 120.0, 7.0, 0.2, 0.04, 0.004] | 0 | 0 | [400.0, 750.0, 1453.0, 3025.0, 4315.0, 7600.0] | 0 | 0
Siemens NH-2-250 | Siemens NH-2-250 | 250 | [4800.0, 120.0, 7.0, 0.1, 0.004] | 0 | 0 | [450.0, 800.0, 1650.0, 4000.0, 8500.0] | 0 | 0
Siemens NH-2-315 | Siemens NH-2-315 | 315 | [4800.0, 120.0, 7.0, 0.1, 0.004] | 0 | 0 | [550.0, 920.0, 1900.0, 5000.0, 11000.0] | 0 | 0
Siemens NH-2-355 | Siemens NH-2-355 | 355 | [4800.0, 120.0, 6.0, 0.1, 0.004] | 0 | 0 | [650.0, 1116.27, 2350.0, 5840.0, 12790.0] | 0 | 0
Siemens NH-2-400 | Siemens NH-2-400 | 400 | [4800.0, 120.0, 7.0, 0.1, 0.004] | 0 | 0 | [720.0, 1350.0, 2800.0, 6500.0, 15000.0] | 0 | 0
Siemens NH-2-425 | Siemens NH-2-425 | 425 | [4800.0, 120.0, 7.0, 0.1, 0.004] | 0 | 0 | [850.0, 1500.0, 3050.0, 7500.0, 16500.0] | 0 | 0
Siemens NH-2-630 | Siemens NH-2-630 | 630 | [4800.0, 120.0, 7.0, 0.1, 0.004] | 0 | 0 | [1200.0, 2000.0, 4800.0, 12000.0, 26000.0] | 0 | 0

## dtypes
| element | column | dtype
0 | bus | name | object
1 | bus | vn_kv | float64
2 | bus | type | object
3 | bus | zone | object
4 | bus | in_service | bool
5 | load | name | object
6 | load | bus | uint32
7 | load | p_mw | float64
8 | load | q_mvar | float64
9 | load | const_z_percent | float64
10 | load | const_i_percent | float64
11 | load | sn_mva | float64
12 | load | scaling | float64
13 | load | in_service | bool
14 | load | type | object
15 | ext_grid | name | object
16 | ext_grid | bus | uint32
17 | ext_grid | vm_pu | float64
18 | ext_grid | va_degree | float64
19 | ext_grid | slack_weight | float64
20 | ext_grid | in_service | bool
21 | line | name | object
22 | line | std_type | object
23 | line | from_bus | uint32
24 | line | to_bus | uint32
25 | line | length_km | float64
26 | line | r_ohm_per_km | float64
27 | line | x_ohm_per_km | float64
28 | line | c_nf_per_km | float64
29 | line | g_us_per_km | float64
30 | line | max_i_ka | float64
31 | line | df | float64
32 | line | parallel | uint32
33 | line | type | object
34 | line | in_service | bool
35 | trafo | name | object
36 | trafo | std_type | object
37 | trafo | hv_bus | uint32
38 | trafo | lv_bus | uint32
39 | trafo | sn_mva | float64
40 | trafo | vn_hv_kv | float64
41 | trafo | vn_lv_kv | float64
42 | trafo | vk_percent | float64
43 | trafo | vkr_percent | float64
44 | trafo | pfe_kw | float64
45 | trafo | i0_percent | float64
46 | trafo | shift_degree | float64
47 | trafo | tap_side | object
48 | trafo | tap_neutral | int32
49 | trafo | tap_min | int32
50 | trafo | tap_max | int32
51 | trafo | tap_step_percent | float64
52 | trafo | tap_step_degree | float64
53 | trafo | tap_pos | int32
54 | trafo | tap_phase_shifter | bool
55 | trafo | parallel | uint32
56 | trafo | df | float64
57 | trafo | in_service | bool
58 | line_geodata | coords | object
59 | bus_geodata | x | float64
60 | bus_geodata | y | float64
61 | bus_geodata | coords | object

## parameters
| version | format_version | converged | OPF_converged | name | f_hz | sn_mva
0 | 2.14.6 | 2.14.0 | FALSE | FALSE |  | 50 | 1