## bus
| name | vn_kv | type | zone | in_service
0 | bus_LV_5115-1_0_6_node_0 | 0.4 | n |  | TRUE
1 | bus_LV_5115-1_0_6_node_1 | 0.4 | n |  | TRUE
2 | bus_LV_5115-1_0_6_node_2 | 0.4 | n |  | TRUE
3 | bus_LV_5115-1_0_6_node_3 | 0.4 | n |  | TRUE
4 | bus_LV_5115-1_0_6_node_10 | 0.4 | n |  | TRUE
5 | bus_LV_5115-1_0_6_node_11 | 0.4 | n |  | TRUE
6 | bus_LV_5115-1_0_6_node_5 | 0.4 | n |  | TRUE
7 | bus_LV_5115-1_0_6_node_105 | 0.4 | n |  | TRUE
8 | bus_LV_5115-1_0_6_node_104 | 0.4 | n |  | TRUE
9 | bus_LV_5115-1_0_6_node_6 | 0.4 | n |  | TRUE
10 | bus_LV_5115-1_0_6_node_29 | 0.4 | n |  | TRUE
11 | bus_LV_5115-1_0_6_node_109 | 0.4 | n |  | TRUE
12 | bus_LV_5115-1_0_6_node_7 | 0.4 | n |  | TRUE
13 | bus_LV_5115-1_0_6_node_25 | 0.4 | n |  | TRUE
14 | bus_LV_5115-1_0_6_node_28 | 0.4 | n |  | TRUE
15 | bus_LV_5115-1_0_6_node_118 | 0.4 | n |  | TRUE
16 | bus_LV_5115-1_0_6_node_72 | 0.4 | n |  | TRUE
17 | bus_LV_5115-1_0_6_node_27 | 0.4 | n |  | TRUE
18 | bus_LV_5115-1_0_6_node_26 | 0.4 | n |  | TRUE
19 | bus_LV_5115-1_0_6_node_101 | 0.4 | n |  | TRUE
20 | bus_LV_5115-1_0_6_node_32 | 0.4 | n |  | TRUE
21 | bus_LV_5115-1_0_6_node_35 | 0.4 | n |  | TRUE
22 | bus_LV_5115-1_0_6_node_100 | 0.4 | n |  | TRUE
23 | bus_LV_5115-1_0_6_node_24 | 0.4 | n |  | TRUE
24 | bus_LV_5115-1_0_6_node_50 | 0.4 | n |  | TRUE
25 | bus_LV_5115-1_0_6_node_66 | 0.4 | n |  | TRUE
26 | bus_LV_5115-1_0_6_node_108 | 0.4 | n |  | TRUE
27 | bus_LV_5115-1_0_6_node_92 | 0.4 | n |  | TRUE
28 | bus_LV_5115-1_0_6_node_91 | 0.4 | n |  | TRUE
29 | bus_LV_5115-1_0_6_node_52 | 0.4 | n |  | TRUE
30 | bus_LV_5115-1_0_6_node_51 | 0.4 | n |  | TRUE
31 | bus_LV_5115-1_0_6_node_12 | 0.4 | n |  | TRUE
32 | bus_LV_5115-1_0_6_node_13 | 0.4 | n |  | TRUE
33 | bus_LV_5115-1_0_6_node_14 | 0.4 | n |  | TRUE
34 | bus_LV_5115-1_0_6_node_15 | 0.4 | n |  | TRUE
35 | bus_LV_5115-1_0_6_node_16 | 0.4 | n |  | TRUE
36 | bus_LV_5115-1_0_6_node_17 | 0.4 | n |  | TRUE
37 | bus_LV_5115-1_0_6_node_97 | 0.4 | n |  | TRUE
38 | bus_LV_5115-1_0_6_node_78 | 0.4 | n |  | TRUE
39 | bus_LV_5115-1_0_6_node_74 | 0.4 | n |  | TRUE
40 | bus_LV_5115-1_0_6_node_96 | 0.4 | n |  | TRUE
41 | bus_LV_5115-1_0_6_node_77 | 0.4 | n |  | TRUE
42 | bus_LV_5115-1_0_6_node_71 | 0.4 | n |  | TRUE
43 | bus_LV_5115-1_0_6_node_18 | 0.4 | n |  | TRUE
44 | bus_LV_5115-1_0_6_node_19 | 0.4 | n |  | TRUE
45 | bus_LV_5115-1_0_6_node_20 | 0.4 | n |  | TRUE
46 | bus_LV_5115-1_0_6_node_21 | 0.4 | n |  | TRUE
47 | bus_LV_5115-1_0_6_node_22 | 0.4 | n |  | TRUE
48 | bus_LV_5115-1_0_6_node_23 | 0.4 | n |  | TRUE
49 | bus_LV_5115-1_0_6_node_41 | 0.4 | n |  | TRUE
50 | bus_LV_5115-1_0_6_node_93 | 0.4 | n |  | TRUE
51 | bus_LV_5115-1_0_6_node_73 | 0.4 | n |  | TRUE
52 | bus_LV_5115-1_0_6_node_42 | 0.4 | n |  | TRUE
53 | bus_LV_5115-1_0_6_node_99 | 0.4 | n |  | TRUE
54 | bus_LV_5115-1_0_6_node_30 | 0.4 | n |  | TRUE
55 | bus_LV_5115-1_0_6_node_60 | 0.4 | n |  | TRUE
56 | bus_LV_5115-1_0_6_node_56 | 0.4 | n |  | TRUE
57 | bus_LV_5115-1_0_6_node_81 | 0.4 | n |  | TRUE
58 | bus_LV_5115-1_0_6_node_65 | 0.4 | n |  | TRUE
59 | bus_LV_5115-1_0_6_node_103 | 0.4 | n |  | TRUE
60 | bus_LV_5115-1_0_6_node_102 | 0.4 | n |  | TRUE
61 | bus_LV_5115-1_0_6_node_117 | 0.4 | n |  | TRUE
62 | bus_LV_5115-1_0_6_node_47 | 0.4 | n |  | TRUE
63 | bus_LV_5115-1_0_6_node_36 | 0.4 | n |  | TRUE
64 | bus_LV_5115-1_0_6_node_37 | 0.4 | n |  | TRUE
65 | bus_LV_5115-1_0_6_node_38 | 0.4 | n |  | TRUE
66 | bus_LV_5115-1_0_6_node_39 | 0.4 | n |  | TRUE
67 | bus_LV_5115-1_0_6_node_40 | 0.4 | n |  | TRUE
68 | bus_LV_5115-1_0_6_node_53 | 0.4 | n |  | TRUE
69 | bus_LV_5115-1_0_6_node_87 | 0.4 | n |  | TRUE
70 | bus_LV_5115-1_0_6_node_43 | 0.4 | n |  | TRUE
71 | bus_LV_5115-1_0_6_node_88 | 0.4 | n |  | TRUE
72 | bus_LV_5115-1_0_6_node_44 | 0.4 | n |  | TRUE
73 | bus_LV_5115-1_0_6_node_85 | 0.4 | n |  | TRUE
74 | bus_LV_5115-1_0_6_node_111 | 0.4 | n |  | TRUE
75 | bus_LV_5115-1_0_6_node_76 | 0.4 | n |  | TRUE
76 | bus_LV_5115-1_0_6_node_83 | 0.4 | n |  | TRUE
77 | bus_LV_5115-1_0_6_node_45 | 0.4 | n |  | TRUE
78 | bus_LV_5115-1_0_6_node_46 | 0.4 | n |  | TRUE
79 | bus_LV_5115-1_0_6_node_48 | 0.4 | n |  | TRUE
80 | bus_LV_5115-1_0_6_node_49 | 0.4 | n |  | TRUE
81 | bus_LV_5115-1_0_6_node_106 | 0.4 | n |  | TRUE
82 | bus_LV_5115-1_0_6_node_107 | 0.4 | n |  | TRUE
83 | bus_LV_5115-1_0_6_node_110 | 0.4 | n |  | TRUE
84 | bus_LV_5115-1_0_6_node_54 | 0.4 | n |  | TRUE
85 | bus_LV_5115-1_0_6_node_55 | 0.4 | n |  | TRUE
86 | bus_LV_5115-1_0_6_node_57 | 0.4 | n |  | TRUE
87 | bus_LV_5115-1_0_6_node_58 | 0.4 | n |  | TRUE
88 | bus_LV_5115-1_0_6_node_59 | 0.4 | n |  | TRUE
89 | bus_LV_5115-1_0_6_node_98 | 0.4 | n |  | TRUE
90 | bus_LV_5115-1_0_6_node_75 | 0.4 | n |  | TRUE
91 | bus_LV_5115-1_0_6_node_61 | 0.4 | n |  | TRUE
92 | bus_LV_5115-1_0_6_node_62 | 0.4 | n |  | TRUE
93 | bus_LV_5115-1_0_6_node_63 | 0.4 | n |  | TRUE
94 | bus_LV_5115-1_0_6_node_64 | 0.4 | n |  | TRUE
95 | bus_LV_5115-1_0_6_node_68 | 0.4 | n |  | TRUE
96 | bus_LV_5115-1_0_6_node_80 | 0.4 | n |  | TRUE
97 | bus_LV_5115-1_0_6_node_89 | 0.4 | n |  | TRUE
98 | bus_LV_5115-1_0_6_node_69 | 0.4 | n |  | TRUE
99 | bus_LV_5115-1_0_6_node_70 | 0.4 | n |  | TRUE
100 | bus_LV_5115-1_0_6_node_79 | 0.4 | n |  | TRUE
101 | bus_LV_5115-1_0_6_node_90 | 0.4 | n |  | TRUE
102 | bus_LV_5115-1_0_6_node_82 | 0.4 | n |  | TRUE
103 | bus_LV_5115-1_0_6_node_86 | 0.4 | n |  | TRUE
104 | bus_LV_5115-1_0_6_node_115 | 0.4 | n |  | TRUE
105 | bus_LV_5115-1_0_6_node_113 | 0.4 | n |  | TRUE
106 | bus_LV_5115-1_0_6_node_116 | 0.4 | n |  | TRUE
107 | bus_LV_5115-1_0_6_node_112 | 0.4 | n |  | TRUE
108 | bus_LV_5115-1_0_6_node_114 | 0.4 | n |  | TRUE
109 | bus_LV_5115-1_0_6_node_94 | 0.4 | n |  | TRUE
110 | bus_LV_5115-1_0_6_node_95 | 0.4 | n |  | TRUE
111 | bus_MV_66_0_node_124 | 20 | n |  | TRUE

## load
| name | bus | p_mw | q_mvar | const_z_percent | const_i_percent | sn_mva | scaling | in_service | type
0 | LV_5115-1_0_6_load_0 | 0 | 0.034628 | 0.0086785 | 0 | 0 |  | 1 | TRUE | wye
1 | LV_5115-1_0_6_load_3 | 3 | 0.0576 | 0.014436 | 0 | 0 |  | 1 | TRUE | wye
2 | LV_5115-1_0_6_load_10 | 4 | 0.024917 | 0.0062449 | 0 | 0 |  | 1 | TRUE | wye
3 | LV_5115-1_0_6_load_11 | 5 | 0.010557 | 0.0026458 | 0 | 0 |  | 1 | TRUE | wye
4 | LV_5115-1_0_6_load_104 | 8 | 0.0034802 | 0.00087223 | 0 | 0 |  | 1 | TRUE | wye
5 | LV_5115-1_0_6_load_109 | 11 | 0.0019012 | 0.00047649 | 0 | 0 |  | 1 | TRUE | wye
6 | LV_5115-1_0_6_load_25 | 13 | 0.0065537 | 0.0016425 | 0 | 0 |  | 1 | TRUE | wye
7 | LV_5115-1_0_6_load_118 | 15 | 0.0086492 | 0.0021677 | 0 | 0 |  | 1 | TRUE | wye
8 | LV_5115-1_0_6_load_72 | 16 | 0.0063073 | 0.0015808 | 0 | 0 |  | 1 | TRUE | wye
9 | LV_5115-1_0_6_load_27 | 17 | 0.014148 | 0.0035457 | 0 | 0 |  | 1 | TRUE | wye
10 | LV_5115-1_0_6_load_26 | 18 | 0.050446 | 0.012643 | 0 | 0 |  | 1 | TRUE | wye
11 | LV_5115-1_0_6_load_100 | 22 | 0.0023053 | 0.00057776 | 0 | 0 |  | 1 | TRUE | wye
12 | LV_5115-1_0_6_load_24 | 23 | 0.0097128 | 0.0024342 | 0 | 0 |  | 1 | TRUE | wye
13 | LV_5115-1_0_6_load_66 | 25 | 0.0040789 | 0.0010223 | 0 | 0 |  | 1 | TRUE | wye
14 | LV_5115-1_0_6_load_108 | 26 | 0.0017681 | 0.00044312 | 0 | 0 |  | 1 | TRUE | wye
15 | LV_5115-1_0_6_load_92 | 27 | 0.0024317 | 0.00060943 | 0 | 0 |  | 1 | TRUE | wye
16 | LV_5115-1_0_6_load_91 | 28 | 0.0043369 | 0.0010869 | 0 | 0 |  | 1 | TRUE | wye
17 | LV_5115-1_0_6_load_52 | 29 | 0.0023003 | 0.00057652 | 0 | 0 |  | 1 | TRUE | wye
18 | LV_5115-1_0_6_load_51 | 30 | 0.0021733 | 0.00054468 | 0 | 0 |  | 1 | TRUE | wye
19 | LV_5115-1_0_6_load_12 | 31 | 0.0082416 | 0.0020655 | 0 | 0 |  | 1 | TRUE | wye
20 | LV_5115-1_0_6_load_13 | 32 | 0.01144 | 0.0028671 | 0 | 0 |  | 1 | TRUE | wye
21 | LV_5115-1_0_6_load_14 | 33 | 0.014753 | 0.0036975 | 0 | 0 |  | 1 | TRUE | wye
22 | LV_5115-1_0_6_load_17 | 36 | 0.0074305 | 0.0018623 | 0 | 0 |  | 1 | TRUE | wye
23 | LV_5115-1_0_6_load_97 | 37 | 0.0047174 | 0.0011823 | 0 | 0 |  | 1 | TRUE | wye
24 | LV_5115-1_0_6_load_78 | 38 | 0.0029662 | 0.00074339 | 0 | 0 |  | 1 | TRUE | wye
25 | LV_5115-1_0_6_load_74 | 39 | 0.0022444 | 0.00056249 | 0 | 0 |  | 1 | TRUE | wye
26 | LV_5115-1_0_6_load_96 | 40 | 0.0040294 | 0.0010099 | 0 | 0 |  | 1 | TRUE | wye
27 | LV_5115-1_0_6_load_77 | 41 | 0.0025681 | 0.00064363 | 0 | 0 |  | 1 | TRUE | wye
28 | LV_5115-1_0_6_load_18 | 43 | 0.012734 | 0.0031914 | 0 | 0 |  | 1 | TRUE | wye
29 | LV_5115-1_0_6_load_19 | 44 | 0.0064118 | 0.001607 | 0 | 0 |  | 1 | TRUE | wye
30 | LV_5115-1_0_6_load_21 | 46 | 0.0093661 | 0.0023474 | 0 | 0 |  | 1 | TRUE | wye
31 | LV_5115-1_0_6_load_23 | 48 | 0.0069778 | 0.0017488 | 0 | 0 |  | 1 | TRUE | wye
32 | LV_5115-1_0_6_load_41 | 49 | 0.004308 | 0.0010797 | 0 | 0 |  | 1 | TRUE | wye
33 | LV_5115-1_0_6_load_73 | 51 | 0.0055234 | 0.0013843 | 0 | 0 |  | 1 | TRUE | wye
34 | LV_5115-1_0_6_load_99 | 53 | 0.005824 | 0.0014596 | 0 | 0 |  | 1 | TRUE | wye
35 | LV_5115-1_0_6_load_30 | 54 | 0.0060764 | 0.0015229 | 0 | 0 |  | 1 | TRUE | wye
36 | LV_5115-1_0_6_load_60 | 55 | 0.0073436 | 0.0018405 | 0 | 0 |  | 1 | TRUE | wye
37 | LV_5115-1_0_6_load_81 | 57 | 0.0029723 | 0.00074493 | 0 | 0 |  | 1 | TRUE | wye
38 | LV_5115-1_0_6_load_103 | 59 | 0.0054087 | 0.0013556 | 0 | 0 |  | 1 | TRUE | wye
39 | LV_5115-1_0_6_load_102 | 60 | 0.006508 | 0.001631 | 0 | 0 |  | 1 | TRUE | wye
40 | LV_5115-1_0_6_load_117 | 61 | 0.0030635 | 0.00076777 | 0 | 0 |  | 1 | TRUE | wye
41 | LV_5115-1_0_6_load_36 | 63 | 0.0023003 | 0.00057652 | 0 | 0 |  | 1 | TRUE | wye
42 | LV_5115-1_0_6_load_37 | 64 | 0.0032868 | 0.00082376 | 0 | 0 |  | 1 | TRUE | wye
43 | LV_5115-1_0_6_load_38 | 65 | 0.0065078 | 0.001631 | 0 | 0 |  | 1 | TRUE | wye
44 | LV_5115-1_0_6_load_39 | 66 | 0.0023003 | 0.00057652 | 0 | 0 |  | 1 | TRUE | wye
45 | LV_5115-1_0_6_load_40 | 67 | 0.0019537 | 0.00048964 | 0 | 0 |  | 1 | TRUE | wye
46 | LV_5115-1_0_6_load_53 | 68 | 0.0040952 | 0.0010264 | 0 | 0 |  | 1 | TRUE | wye
47 | LV_5115-1_0_6_load_43 | 70 | 0.0084905 | 0.0021279 | 0 | 0 |  | 1 | TRUE | wye
48 | LV_5115-1_0_6_load_44 | 72 | 0.011056 | 0.002771 | 0 | 0 |  | 1 | TRUE | wye
49 | LV_5115-1_0_6_load_111 | 74 | 0.002946 | 0.00073833 | 0 | 0 |  | 1 | TRUE | wye
50 | LV_5115-1_0_6_load_76 | 75 | 0.0035829 | 0.00089795 | 0 | 0 |  | 1 | TRUE | wye
51 | LV_5115-1_0_6_load_83 | 76 | 0.004627 | 0.0011596 | 0 | 0 |  | 1 | TRUE | wye
52 | LV_5115-1_0_6_load_45 | 77 | 0.00462 | 0.0011579 | 0 | 0 |  | 1 | TRUE | wye
53 | LV_5115-1_0_6_load_46 | 78 | 0.002422 | 0.000607 | 0 | 0 |  | 1 | TRUE | wye
54 | LV_5115-1_0_6_load_48 | 79 | 0.0045215 | 0.0011332 | 0 | 0 |  | 1 | TRUE | wye
55 | LV_5115-1_0_6_load_49 | 80 | 0.0067675 | 0.0016961 | 0 | 0 |  | 1 | TRUE | wye
56 | LV_5115-1_0_6_load_106 | 81 | 0.0029784 | 0.00074647 | 0 | 0 |  | 1 | TRUE | wye
57 | LV_5115-1_0_6_load_107 | 82 | 0.0060334 | 0.0015121 | 0 | 0 |  | 1 | TRUE | wye
58 | LV_5115-1_0_6_load_110 | 83 | 0.0017857 | 0.00044755 | 0 | 0 |  | 1 | TRUE | wye
59 | LV_5115-1_0_6_load_54 | 84 | 0.0073271 | 0.0018363 | 0 | 0 |  | 1 | TRUE | wye
60 | LV_5115-1_0_6_load_55 | 85 | 0.0057815 | 0.001449 | 0 | 0 |  | 1 | TRUE | wye
61 | LV_5115-1_0_6_load_57 | 86 | 0.0049928 | 0.0012513 | 0 | 0 |  | 1 | TRUE | wye
62 | LV_5115-1_0_6_load_58 | 87 | 0.0064442 | 0.0016151 | 0 | 0 |  | 1 | TRUE | wye
63 | LV_5115-1_0_6_load_59 | 88 | 0.0071461 | 0.001791 | 0 | 0 |  | 1 | TRUE | wye
64 | LV_5115-1_0_6_load_98 | 89 | 0.0041835 | 0.0010485 | 0 | 0 |  | 1 | TRUE | wye
65 | LV_5115-1_0_6_load_75 | 90 | 0.0027267 | 0.00068339 | 0 | 0 |  | 1 | TRUE | wye
66 | LV_5115-1_0_6_load_61 | 91 | 0.0027056 | 0.00067809 | 0 | 0 |  | 1 | TRUE | wye
67 | LV_5115-1_0_6_load_62 | 92 | 0.0071478 | 0.0017914 | 0 | 0 |  | 1 | TRUE | wye
68 | LV_5115-1_0_6_load_63 | 93 | 0.001554 | 0.00038946 | 0 | 0 |  | 1 | TRUE | wye
69 | LV_5115-1_0_6_load_64 | 94 | 0.004828 | 0.00121 | 0 | 0 |  | 1 | TRUE | wye
70 | LV_5115-1_0_6_load_68 | 95 | 0.0077314 | 0.0019377 | 0 | 0 |  | 1 | TRUE | wye
71 | LV_5115-1_0_6_load_80 | 96 | 0.0048466 | 0.0012147 | 0 | 0 |  | 1 | TRUE | wye
72 | LV_5115-1_0_6_load_89 | 97 | 0.0028177 | 0.00070619 | 0 | 0 |  | 1 | TRUE | wye
73 | LV_5115-1_0_6_load_69 | 98 | 0.0023191 | 0.00058122 | 0 | 0 |  | 1 | TRUE | wye
74 | LV_5115-1_0_6_load_70 | 99 | 0.0037179 | 0.0009318 | 0 | 0 |  | 1 | TRUE | wye
75 | LV_5115-1_0_6_load_79 | 100 | 0.0080915 | 0.0020279 | 0 | 0 |  | 1 | TRUE | wye
76 | LV_5115-1_0_6_load_90 | 101 | 0.0023405 | 0.00058657 | 0 | 0 |  | 1 | TRUE | wye
77 | LV_5115-1_0_6_load_82 | 102 | 0.014197 | 0.003558 | 0 | 0 |  | 1 | TRUE | wye
78 | LV_5115-1_0_6_load_115 | 104 | 0.0056457 | 0.001415 | 0 | 0 |  | 1 | TRUE | wye
79 | LV_5115-1_0_6_load_113 | 105 | 0.0052578 | 0.0013177 | 0 | 0 |  | 1 | TRUE | wye
80 | LV_5115-1_0_6_load_116 | 106 | 0.0087743 | 0.002199 | 0 | 0 |  | 1 | TRUE | wye
81 | LV_5115-1_0_6_load_112 | 107 | 0.0052845 | 0.0013244 | 0 | 0 |  | 1 | TRUE | wye
82 | LV_5115-1_0_6_load_114 | 108 | 0.0027185 | 0.00068132 | 0 | 0 |  | 1 | TRUE | wye
83 | LV_5115-1_0_6_load_94 | 109 | 0.0036105 | 0.00090487 | 0 | 0 |  | 1 | TRUE | wye
84 | LV_5115-1_0_6_load_95 | 110 | 0.0027026 | 0.00067733 | 0 | 0 |  | 1 | TRUE | wye

## ext_grid
| name | bus | vm_pu | va_degree | slack_weight | in_service
0 |  | 39 | 1 | 0 | 1 | TRUE

## line
| name | std_type | from_bus | to_bus | length_km | r_ohm_per_km | x_ohm_per_km | c_nf_per_km | g_us_per_km | max_i_ka | df | parallel | type | in_service
0 | LV_5115-1_0_6_line_0 |  | 0 | 1 | 0.042206 | 0.125 | 0.08 | 261 | 0 | 0.364 | 1 | 1 | cs | TRUE
1 | LV_5115-1_0_6_line_1 |  | 1 | 2 | 0.014773 | 0.125 | 0.08 | 261 | 0 | 0.364 | 1 | 1 | cs | TRUE
2 | LV_5115-1_0_6_line_2 |  | 2 | 4 | 0.077072 | 0.125 | 0.08 | 261 | 0 | 0.364 | 1 | 1 | cs | TRUE
3 | LV_5115-1_0_6_line_3 |  | 3 | 4 | 0.10872 | 0.125 | 0.08 | 261 | 0 | 0.364 | 1 | 1 | cs | TRUE
4 | LV_5115-1_0_6_line_4 |  | 4 | 5 | 0.11226 | 0.125 | 0.08 | 261 | 0 | 0.364 | 1 | 2 | cs | TRUE
5 | LV_5115-1_0_6_line_5 |  | 5 | 29 | 0.055148 | 0.125 | 0.08 | 261 | 0 | 0.364 | 1 | 2 | cs | TRUE
6 | LV_5115-1_0_6_line_6 |  | 6 | 7 | 0.017714 | 0.125 | 0.08 | 261 | 0 | 0.364 | 1 | 1 | cs | TRUE
7 | LV_5115-1_0_6_line_7 |  | 6 | 8 | 0.022456 | 0.125 | 0.08 | 261 | 0 | 0.364 | 1 | 1 | cs | TRUE
8 | LV_5115-1_0_6_line_8 |  | 7 | 15 | 0.005322 | 0.125 | 0.08 | 261 | 0 | 0.364 | 1 | 1 | cs | TRUE
9 | LV_5115-1_0_6_line_9 |  | 7 | 16 | 0.033263 | 0.125 | 0.08 | 261 | 0 | 0.364 | 1 | 1 | cs | TRUE
10 | LV_5115-1_0_6_line_10 |  | 9 | 10 | 0.016338 | 0.125 | 0.08 | 261 | 0 | 0.364 | 1 | 1 | cs | TRUE
11 | LV_5115-1_0_6_line_11 |  | 9 | 11 | 0.0040082 | 0.125 | 0.08 | 261 | 0 | 0.364 | 1 | 1 | cs | TRUE
12 | LV_5115-1_0_6_line_12 |  | 10 | 17 | 0.012902 | 0.125 | 0.08 | 261 | 0 | 0.364 | 1 | 1 | cs | TRUE
13 | LV_5115-1_0_6_line_13 |  | 11 | 19 | 0.017626 | 0.125 | 0.08 | 261 | 0 | 0.364 | 1 | 1 | cs | TRUE
14 | LV_5115-1_0_6_line_14 |  | 12 | 13 | 0.021278 | 0.125 | 0.08 | 261 | 0 | 0.364 | 1 | 1 | cs | TRUE
15 | LV_5115-1_0_6_line_15 |  | 12 | 14 | 0.07795 | 0.125 | 0.08 | 261 | 0 | 0.364 | 1 | 1 | cs | TRUE
16 | LV_5115-1_0_6_line_16 |  | 13 | 23 | 0.0046985 | 0.125 | 0.08 | 261 | 0 | 0.364 | 1 | 1 | cs | TRUE
17 | LV_5115-1_0_6_line_17 |  | 14 | 18 | 0.034289 | 0.125 | 0.08 | 261 | 0 | 0.364 | 1 | 1 | cs | TRUE
18 | LV_5115-1_0_6_line_18 |  | 16 | 99 | 0.014644 | 0.125 | 0.08 | 261 | 0 | 0.364 | 1 | 1 | cs | TRUE
19 | LV_5115-1_0_6_line_19 |  | 17 | 18 | 0.025822 | 0.125 | 0.08 | 261 | 0 | 0.364 | 1 | 1 | cs | TRUE
20 | LV_5115-1_0_6_line_20 |  | 19 | 26 | 0.02405 | 0.125 | 0.08 | 261 | 0 | 0.364 | 1 | 1 | cs | TRUE
21 | LV_5115-1_0_6_line_21 |  | 20 | 21 | 0.075575 | 0.125 | 0.08 | 261 | 0 | 0.364 | 1 | 1 | cs | TRUE
22 | LV_5115-1_0_6_line_22 |  | 20 | 22 | 0.026782 | 0.125 | 0.08 | 261 | 0 | 0.364 | 1 | 1 | cs | TRUE
23 | LV_5115-1_0_6_line_23 |  | 21 | 24 | 0.028528 | 0.125 | 0.08 | 261 | 0 | 0.364 | 1 | 1 | cs | TRUE
24 | LV_5115-1_0_6_line_24 |  | 21 | 25 | 0.0090067 | 0.125 | 0.08 | 261 | 0 | 0.364 | 1 | 1 | cs | TRUE
25 | LV_5115-1_0_6_line_25 |  | 24 | 61 | 0.0094675 | 0.125 | 0.08 | 261 | 0 | 0.364 | 1 | 1 | cs | TRUE
26 | LV_5115-1_0_6_line_26 |  | 24 | 62 | 0.010727 | 0.125 | 0.08 | 261 | 0 | 0.364 | 1 | 1 | cs | TRUE
27 | LV_5115-1_0_6_line_27 |  | 26 | 50 | 0.047775 | 0.125 | 0.08 | 261 | 0 | 0.364 | 1 | 1 | cs | TRUE
28 | LV_5115-1_0_6_line_28 |  | 27 | 28 | 0.011765 | 0.125 | 0.08 | 261 | 0 | 0.364 | 1 | 1 | cs | TRUE
29 | LV_5115-1_0_6_line_29 |  | 28 | 47 | 0.029756 | 0.125 | 0.08 | 261 | 0 | 0.364 | 1 | 1 | cs | TRUE
30 | LV_5115-1_0_6_line_30 |  | 29 | 30 | 0.0011672 | 0.125 | 0.08 | 261 | 0 | 0.364 | 1 | 3 | cs | TRUE
31 | LV_5115-1_0_6_line_31 |  | 30 | 68 | 0.0031495 | 0.125 | 0.08 | 261 | 0 | 0.364 | 1 | 3 | cs | TRUE
32 | LV_5115-1_0_6_line_32 |  | 31 | 32 | 0.052309 | 0.125 | 0.08 | 261 | 0 | 0.364 | 1 | 1 | cs | TRUE
33 | LV_5115-1_0_6_line_33 |  | 31 | 33 | 0.005645 | 0.125 | 0.08 | 261 | 0 | 0.364 | 1 | 1 | cs | TRUE
34 | LV_5115-1_0_6_line_34 |  | 32 | 34 | 0.022883 | 0.125 | 0.08 | 261 | 0 | 0.364 | 1 | 1 | cs | TRUE
35 | LV_5115-1_0_6_line_35 |  | 34 | 35 | 0.014813 | 0.125 | 0.08 | 261 | 0 | 0.364 | 1 | 3 | cs | TRUE
36 | LV_5115-1_0_6_line_36 |  | 34 | 36 | 0.013301 | 0.125 | 0.08 | 261 | 0 | 0.364 | 1 | 3 | cs | TRUE
37 | LV_5115-1_0_6_line_37 |  | 35 | 37 | 0.0084268 | 0.125 | 0.08 | 261 | 0 | 0.364 | 1 | 3 | cs | TRUE
38 | LV_5115-1_0_6_line_38 |  | 35 | 38 | 0.01715 | 0.125 | 0.08 | 261 | 0 | 0.364 | 1 | 1 | cs | TRUE
39 | LV_5115-1_0_6_line_39 |  | 36 | 39 | 0.025375 | 0.125 | 0.08 | 261 | 0 | 0.364 | 1 | 3 | cs | TRUE
40 | LV_5115-1_0_6_line_40 |  | 37 | 40 | 0.031944 | 0.125 | 0.08 | 261 | 0 | 0.364 | 1 | 3 | cs | TRUE
41 | LV_5115-1_0_6_line_41 |  | 38 | 41 | 0.0076799 | 0.125 | 0.08 | 261 | 0 | 0.364 | 1 | 1 | cs | TRUE
42 | LV_5115-1_0_6_line_42 |  | 39 | 42 | 0.022747 | 0.125 | 0.08 | 261 | 0 | 0.364 | 1 | 3 | cs | TRUE
43 | LV_5115-1_0_6_line_43 |  | 40 | 69 | 0.018777 | 0.125 | 0.08 | 261 | 0 | 0.364 | 1 | 1 | cs | TRUE
44 | LV_5115-1_0_6_line_44 |  | 40 | 67 | 0.031126 | 0.125 | 0.08 | 261 | 0 | 0.364 | 1 | 3 | cs | TRUE
45 | LV_5115-1_0_6_line_45 |  | 41 | 100 | 0.014092 | 0.125 | 0.08 | 261 | 0 | 0.364 | 1 | 1 | cs | TRUE
46 | LV_5115-1_0_6_line_46 |  | 42 | 51 | 0.007509 | 0.125 | 0.08 | 261 | 0 | 0.364 | 1 | 3 | cs | TRUE
47 | LV_5115-1_0_6_line_47 |  | 42 | 98 | 0.046466 | 0.125 | 0.08 | 261 | 0 | 0.364 | 1 | 1 | cs | TRUE
48 | LV_5115-1_0_6_line_48 |  | 43 | 44 | 0.0038141 | 0.125 | 0.08 | 261 | 0 | 0.364 | 1 | 1 | cs | TRUE
49 | LV_5115-1_0_6_line_49 |  | 43 | 45 | 0.021581 | 0.125 | 0.08 | 261 | 0 | 0.364 | 1 | 1 | cs | TRUE
50 | LV_5115-1_0_6_line_50 |  | 44 | 46 | 0.025572 | 0.125 | 0.08 | 261 | 0 | 0.364 | 1 | 1 | cs | TRUE
51 | LV_5115-1_0_6_line_51 |  | 45 | 47 | 0.005491 | 0.125 | 0.08 | 261 | 0 | 0.364 | 1 | 3 | cs | TRUE
52 | LV_5115-1_0_6_line_52 |  | 45 | 48 | 0.016669 | 0.125 | 0.08 | 261 | 0 | 0.364 | 1 | 3 | cs | TRUE
53 | LV_5115-1_0_6_line_53 |  | 46 | 49 | 0.022437 | 0.125 | 0.08 | 261 | 0 | 0.364 | 1 | 1 | cs | TRUE
54 | LV_5115-1_0_6_line_54 |  | 47 | 50 | 0.012319 | 0.125 | 0.08 | 261 | 0 | 0.364 | 1 | 3 | cs | TRUE
55 | LV_5115-1_0_6_line_55 |  | 48 | 51 | 0.012126 | 0.125 | 0.08 | 261 | 0 | 0.364 | 1 | 3 | cs | TRUE
56 | LV_5115-1_0_6_line_56 |  | 49 | 52 | 0.0064581 | 0.125 | 0.08 | 261 | 0 | 0.364 | 1 | 1 | cs | TRUE
57 | LV_5115-1_0_6_line_57 |  | 50 | 53 | 0.019434 | 0.125 | 0.08 | 261 | 0 | 0.364 | 1 | 3 | cs | TRUE
58 | LV_5115-1_0_6_line_58 |  | 52 | 70 | 0.010478 | 0.125 | 0.08 | 261 | 0 | 0.364 | 1 | 1 | cs | TRUE
59 | LV_5115-1_0_6_line_59 |  | 53 | 89 | 0.024765 | 0.125 | 0.08 | 261 | 0 | 0.364 | 1 | 3 | cs | TRUE
60 | LV_5115-1_0_6_line_60 |  | 54 | 55 | 0.024608 | 0.125 | 0.08 | 261 | 0 | 0.364 | 1 | 1 | cs | TRUE
61 | LV_5115-1_0_6_line_61 |  | 55 | 56 | 0.016118 | 0.125 | 0.08 | 261 | 0 | 0.364 | 1 | 1 | cs | TRUE
62 | LV_5115-1_0_6_line_62 |  | 56 | 87 | 0.020246 | 0.125 | 0.08 | 261 | 0 | 0.364 | 1 | 1 | cs | TRUE
63 | LV_5115-1_0_6_line_63 |  | 56 | 88 | 0.015864 | 0.125 | 0.08 | 261 | 0 | 0.364 | 1 | 1 | cs | TRUE
64 | LV_5115-1_0_6_line_64 |  | 56 | 84 | 0.026874 | 0.125 | 0.08 | 261 | 0 | 0.364 | 1 | 2 | cs | TRUE
65 | LV_5115-1_0_6_line_65 |  | 57 | 58 | 0.014266 | 0.125 | 0.08 | 261 | 0 | 0.364 | 1 | 1 | cs | TRUE
66 | LV_5115-1_0_6_line_66 |  | 58 | 96 | 0.0037486 | 0.125 | 0.08 | 261 | 0 | 0.364 | 1 | 1 | cs | TRUE
67 | LV_5115-1_0_6_line_67 |  | 58 | 93 | 0.014413 | 0.125 | 0.08 | 261 | 0 | 0.364 | 1 | 1 | cs | TRUE
68 | LV_5115-1_0_6_line_68 |  | 59 | 60 | 0.033458 | 0.125 | 0.08 | 261 | 0 | 0.364 | 1 | 1 | cs | TRUE
69 | LV_5115-1_0_6_line_69 |  | 60 | 79 | 0.0087419 | 0.125 | 0.08 | 261 | 0 | 0.364 | 1 | 1 | cs | TRUE
70 | LV_5115-1_0_6_line_70 |  | 61 | 83 | 0.008783 | 0.125 | 0.08 | 261 | 0 | 0.364 | 1 | 1 | cs | TRUE
71 | LV_5115-1_0_6_line_71 |  | 62 | 80 | 0.025814 | 0.125 | 0.08 | 261 | 0 | 0.364 | 1 | 1 | cs | TRUE
72 | LV_5115-1_0_6_line_72 |  | 62 | 77 | 0.01332 | 0.125 | 0.08 | 261 | 0 | 0.364 | 1 | 1 | cs | TRUE
73 | LV_5115-1_0_6_line_73 |  | 63 | 64 | 0.0071573 | 0.125 | 0.08 | 261 | 0 | 0.364 | 1 | 3 | cs | TRUE
74 | LV_5115-1_0_6_line_74 |  | 63 | 65 | 0.025398 | 0.125 | 0.08 | 261 | 0 | 0.364 | 1 | 3 | cs | TRUE
75 | LV_5115-1_0_6_line_75 |  | 64 | 66 | 0.0078193 | 0.125 | 0.08 | 261 | 0 | 0.364 | 1 | 3 | cs | TRUE
76 | LV_5115-1_0_6_line_76 |  | 65 | 67 | 0.00066394 | 0.125 | 0.08 | 261 | 0 | 0.364 | 1 | 3 | cs | TRUE
77 | LV_5115-1_0_6_line_77 |  | 66 | 68 | 0.011027 | 0.125 | 0.08 | 261 | 0 | 0.364 | 1 | 3 | cs | TRUE
78 | LV_5115-1_0_6_line_78 |  | 69 | 105 | 0.020394 | 0.125 | 0.08 | 261 | 0 | 0.364 | 1 | 1 | cs | TRUE
79 | LV_5115-1_0_6_line_79 |  | 69 | 103 | 0.027161 | 0.125 | 0.08 | 261 | 0 | 0.364 | 1 | 1 | cs | TRUE
80 | LV_5115-1_0_6_line_80 |  | 70 | 71 | 0.036437 | 0.125 | 0.08 | 261 | 0 | 0.364 | 1 | 1 | cs | TRUE
81 | LV_5115-1_0_6_line_81 |  | 71 | 74 | 0.021234 | 0.125 | 0.08 | 261 | 0 | 0.364 | 1 | 1 | cs | TRUE
82 | LV_5115-1_0_6_line_82 |  | 72 | 73 | 0.033562 | 0.125 | 0.08 | 261 | 0 | 0.364 | 1 | 1 | cs | TRUE
83 | LV_5115-1_0_6_line_83 |  | 73 | 75 | 0.0054288 | 0.125 | 0.08 | 261 | 0 | 0.364 | 1 | 1 | cs | TRUE
84 | LV_5115-1_0_6_line_84 |  | 73 | 76 | 0.011414 | 0.125 | 0.08 | 261 | 0 | 0.364 | 1 | 1 | cs | TRUE
85 | LV_5115-1_0_6_line_85 |  | 74 | 108 | 0.017515 | 0.125 | 0.08 | 261 | 0 | 0.364 | 1 | 1 | cs | TRUE
86 | LV_5115-1_0_6_line_86 |  | 75 | 90 | 0.01702 | 0.125 | 0.08 | 261 | 0 | 0.364 | 1 | 1 | cs | TRUE
87 | LV_5115-1_0_6_line_87 |  | 76 | 102 | 0.012186 | 0.125 | 0.08 | 261 | 0 | 0.364 | 1 | 1 | cs | TRUE
88 | LV_5115-1_0_6_line_88 |  | 77 | 78 | 0.0031027 | 0.125 | 0.08 | 261 | 0 | 0.364 | 1 | 1 | cs | TRUE
89 | LV_5115-1_0_6_line_89 |  | 78 | 79 | 0.012019 | 0.125 | 0.08 | 261 | 0 | 0.364 | 1 | 1 | cs | TRUE
90 | LV_5115-1_0_6_line_90 |  | 80 | 81 | 0.0038589 | 0.125 | 0.08 | 261 | 0 | 0.364 | 1 | 1 | cs | TRUE
91 | LV_5115-1_0_6_line_91 |  | 81 | 82 | 0.012485 | 0.125 | 0.08 | 261 | 0 | 0.364 | 1 | 1 | cs | TRUE
92 | LV_5115-1_0_6_line_92 |  | 82 | 88 | 0.018639 | 0.125 | 0.08 | 261 | 0 | 0.364 | 1 | 1 | cs | TRUE
93 | LV_5115-1_0_6_line_93 |  | 83 | 110 | 0.0014744 | 0.125 | 0.08 | 261 | 0 | 0.364 | 1 | 1 | cs | TRUE
94 | LV_5115-1_0_6_line_94 |  | 84 | 85 | 0.0057091 | 0.125 | 0.08 | 261 | 0 | 0.364 | 1 | 3 | cs | TRUE
95 | LV_5115-1_0_6_line_95 |  | 85 | 86 | 0.02248 | 0.125 | 0.08 | 261 | 0 | 0.364 | 1 | 3 | cs | TRUE
96 | LV_5115-1_0_6_line_96 |  | 86 | 89 | 0.0042777 | 0.125 | 0.08 | 261 | 0 | 0.364 | 1 | 3 | cs | TRUE
97 | LV_5115-1_0_6_line_97 |  | 87 | 90 | 0.011751 | 0.125 | 0.08 | 261 | 0 | 0.364 | 1 | 1 | cs | TRUE
98 | LV_5115-1_0_6_line_98 |  | 91 | 92 | 0.0094492 | 0.125 | 0.08 | 261 | 0 | 0.364 | 1 | 1 | cs | TRUE
99 | LV_5115-1_0_6_line_99 |  | 91 | 93 | 0.013961 | 0.125 | 0.08 | 261 | 0 | 0.364 | 1 | 1 | cs | TRUE
100 | LV_5115-1_0_6_line_100 |  | 92 | 94 | 0.0053965 | 0.125 | 0.08 | 261 | 0 | 0.364 | 1 | 1 | cs | TRUE
101 | LV_5115-1_0_6_line_101 |  | 94 | 95 | 0.0082205 | 0.125 | 0.08 | 261 | 0 | 0.364 | 1 | 1 | cs | TRUE
102 | LV_5115-1_0_6_line_102 |  | 96 | 97 | 0.01915 | 0.125 | 0.08 | 261 | 0 | 0.364 | 1 | 1 | cs | TRUE
103 | LV_5115-1_0_6_line_103 |  | 97 | 101 | 0.004387 | 0.125 | 0.08 | 261 | 0 | 0.364 | 1 | 1 | cs | TRUE
104 | LV_5115-1_0_6_line_104 |  | 98 | 99 | 0.017452 | 0.125 | 0.08 | 261 | 0 | 0.364 | 1 | 1 | cs | TRUE
105 | LV_5115-1_0_6_line_105 |  | 101 | 109 | 0.00023305 | 0.125 | 0.08 | 261 | 0 | 0.364 | 1 | 1 | cs | TRUE
106 | LV_5115-1_0_6_line_106 |  | 103 | 104 | 0.049584 | 0.125 | 0.08 | 261 | 0 | 0.364 | 1 | 1 | cs | TRUE
107 | LV_5115-1_0_6_line_107 |  | 104 | 106 | 0.03191 | 0.125 | 0.08 | 261 | 0 | 0.364 | 1 | 1 | cs | TRUE
108 | LV_5115-1_0_6_line_108 |  | 105 | 107 | 0.033175 | 0.125 | 0.08 | 261 | 0 | 0.364 | 1 | 1 | cs | TRUE
109 | LV_5115-1_0_6_line_109 |  | 109 | 110 | 0.006928 | 0.125 | 0.08 | 261 | 0 | 0.364 | 1 | 1 | cs | TRUE

## trafo
| name | std_type | hv_bus | lv_bus | sn_mva | vn_hv_kv | vn_lv_kv | vk_percent | vkr_percent | pfe_kw | i0_percent | shift_degree | tap_side | tap_neutral | tap_min | tap_max | tap_step_percent | tap_step_degree | tap_pos | tap_phase_shifter | parallel | df | in_service
0 | LV_5115-1_0_6_trafo_74 | 0.63 MVA 20/0.4 kV | 111 | 39 | 0.63 | 20 | 0.4 | 6 | 1.206 | 1.65 | 0.2619 | 150 | hv | 0 | -2 | 2 | 2.5 | 0 | 0 | FALSE | 1 | 1 | TRUE

## line_geodata
| x0 | y0 | x1 | y1 | x2 | y2 | x3 | y3 | x4 | y4 | x5 | y5 | x6 | y6 | x7 | y7 | x8 | y8
0 | 2702468.3135 | 1114040.5261 | 2702474.3255 | 1114028.0531 | 2702492.5061 | 1114006.2873
1 | 2702468.3135 | 1114040.5261 | 2702465.9215 | 1114039.9186 | 2702463.4557 | 1114040.0214 | 2702461.1247 | 1114040.827 | 2702459.1228 | 1114042.2718 | 2702457.6221 | 1114044.2255 | 2702456.7566 | 1114046.5345
2 | 2702456.7566 | 1114046.5345 | 2702448.8768 | 1114044.2999 | 2702396.9783 | 1113999.0097
3 | 2702379.8841 | 1113891.6393 | 2702396.9783 | 1113999.0097
4 | 2702396.9783 | 1113999.0097 | 2702348.5784 | 1113956.7726 | 2702317.5973 | 1113993.4679
5 | 2702262.815 | 1113987.1313 | 2702317.5973 | 1113993.4679
6 | 2702326.3474 | 1113856.6006 | 2702317.5671 | 1113871.9955
7 | 2702326.3474 | 1113856.6006 | 2702307.7176 | 1113844.0618
8 | 2702317.5671 | 1113871.9955 | 2702319.4762 | 1113876.9642
9 | 2702317.5671 | 1113871.9955 | 2702304.4454 | 1113865.4477 | 2702298.8042 | 1113864.6631 | 2702286.1464 | 1113867.1668
10 | 2702149.7413 | 1113741.4383 | 2702135.3265 | 1113733.6683
11 | 2702149.7413 | 1113741.4383 | 2702153.1535 | 1113743.5413
12 | 2702135.3265 | 1113733.6683 | 2702123.9691 | 1113727.5472
13 | 2702168.159 | 1113752.7892 | 2702153.1535 | 1113743.5413
14 | 2702084.0655 | 1113637.7999 | 2702102.7089 | 1113648.0552
15 | 2702071.0526 | 1113699.0306 | 2702055.4011 | 1113690.8286 | 2702084.0655 | 1113637.7999
16 | 2702102.7089 | 1113648.0552 | 2702106.8256 | 1113650.3198
17 | 2702071.0526 | 1113699.0306 | 2702084.8781 | 1113706.4792 | 2702101.2381 | 1113715.2964
18 | 2702271.8661 | 1113868.32 | 2702275.1883 | 1113869.3342 | 2702286.1464 | 1113867.1668
19 | 2702123.9691 | 1113727.5472 | 2702101.2381 | 1113715.2964
20 | 2702168.159 | 1113752.7892 | 2702170.6888 | 1113776.7059
21 | 2701966.355 | 1113804.302 | 2701964.9296 | 1113818.3091 | 2701962.8825 | 1113821.0653 | 2701959.93 | 1113822.0829 | 2701940.072 | 1113822.4159 | 2701936.4331 | 1113824.745 | 2701934.5162 | 1113828.026 | 2701931.5007 | 1113840.5943 | 2701918.2292 | 1113836.035
22 | 2701918.2292 | 1113836.035 | 2701924.6739 | 1113810.0398
23 | 2701994.3104 | 1113798.3574 | 2701982.2892 | 1113800.2786 | 2701966.355 | 1113804.302
24 | 2701966.355 | 1113804.302 | 2701963.0009 | 1113795.9431
25 | 2701994.3104 | 1113798.3574 | 2701999.1793 | 1113790.2378
26 | 2701994.3104 | 1113798.3574 | 2701994.5393 | 1113809.0791
27 | 2702172.0845 | 1113824.1671 | 2702173.2446 | 1113819.506 | 2702173.7622 | 1113805.7616 | 2702170.6888 | 1113776.7059
28 | 2702203.7814 | 1113811.5026 | 2702212.4361 | 1113803.5328
29 | 2702181.8921 | 1113831.6594 | 2702203.7814 | 1113811.5026
30 | 2702261.6975 | 1113986.7944 | 2702262.815 | 1113987.1313
31 | 2702261.6975 | 1113986.7944 | 2702258.6821 | 1113985.8853
32 | 2702266.2034 | 1113929.8941 | 2702216.0015 | 1113915.1976
33 | 2702271.621 | 1113931.4801 | 2702266.2034 | 1113929.8941
34 | 2702194.0401 | 1113908.7685 | 2702216.0015 | 1113915.1976
35 | 2702194.0401 | 1113908.7685 | 2702190.007 | 1113923.0206
36 | 2702194.0401 | 1113908.7685 | 2702195.6834 | 1113902.937 | 2702197.651 | 1113895.9667
37 | 2702190.007 | 1113923.0206 | 2702187.7161 | 1113931.13
38 | 2702190.007 | 1113923.0206 | 2702206.4533 | 1113927.8836
39 | 2702204.5489 | 1113871.5469 | 2702199.7254 | 1113888.6183 | 2702197.651 | 1113895.9667
40 | 2702179.0317 | 1113961.8713 | 2702187.7161 | 1113931.13
41 | 2702213.8179 | 1113930.0612 | 2702206.4533 | 1113927.8836
42 | 2702210.7337 | 1113849.657 | 2702204.5489 | 1113871.5469
43 | 2702179.0317 | 1113961.8713 | 2702173.93 | 1113979.9412
44 | 2702179.0317 | 1113961.8713 | 2702208.8324 | 1113970.856
45 | 2702227.3313 | 1113934.0569 | 2702213.8179 | 1113930.0612
46 | 2702210.7337 | 1113849.657 | 2702203.6105 | 1113847.281
47 | 2702210.7337 | 1113849.657 | 2702255.1744 | 1113863.2242
48 | 2702160.062 | 1113853.5137 | 2702162.736 | 1113850.794
49 | 2702177.8662 | 1113835.405 | 2702162.736 | 1113850.794
50 | 2702160.062 | 1113853.5137 | 2702142.1335 | 1113871.7489
51 | 2702177.8662 | 1113835.405 | 2702181.8921 | 1113831.6594
52 | 2702177.8662 | 1113835.405 | 2702184.0868 | 1113840.7688 | 2702192.1074 | 1113843.4441
53 | 2702126.4033 | 1113887.748 | 2702142.1335 | 1113871.7489
54 | 2702172.0845 | 1113824.1671 | 2702181.8921 | 1113831.6594
55 | 2702192.1074 | 1113843.4441 | 2702203.6105 | 1113847.281
56 | 2702121.8756 | 1113892.3532 | 2702126.4033 | 1113887.748
57 | 2702172.0845 | 1113824.1671 | 2702164.2742 | 1113818.7098 | 2702154.7014 | 1113816.1637
58 | 2702121.8756 | 1113892.3532 | 2702115.7355 | 1113900.8441
59 | 2702129.9555 | 1113815.5829 | 2702154.2769 | 1113816.0508 | 2702154.7014 | 1113816.1637
60 | 2702074.6555 | 1113799.8292 | 2702077.8684 | 1113786.4562 | 2702078.6508 | 1113775.6303
61 | 2702070.8902 | 1113815.5015 | 2702074.6555 | 1113799.8292
62 | 2702070.8902 | 1113815.5015 | 2702066.1637 | 1113835.1881
63 | 2702070.8902 | 1113815.5015 | 2702061.3315 | 1113815.2404 | 2702055.0319 | 1113815.0678
64 | 2702070.8902 | 1113815.5015 | 2702090.5531 | 1113818.0453 | 2702097.5753 | 1113817.4514
65 | 2702005.8823 | 1113749.2432 | 2701996.5431 | 1113738.4588
66 | 2702005.8823 | 1113749.2432 | 2702007.4516 | 1113752.6475
67 | 2702005.8823 | 1113749.2432 | 2702010.9211 | 1113745.9037 | 2702018.8669 | 1113748.5291
68 | 2701995.8123 | 1113846.2413 | 2701996.9577 | 1113879.6798
69 | 2701995.8123 | 1113846.2413 | 2701995.513 | 1113837.5046
70 | 2701999.1793 | 1113790.2378 | 2702000.0726 | 1113788.7482 | 2702004.0292 | 1113782.9179
71 | 2701994.5393 | 1113809.0791 | 2702020.2175 | 1113811.7255
72 | 2701994.5393 | 1113809.0791 | 2701994.9953 | 1113822.3915
73 | 2702240.6377 | 1113980.445 | 2702233.7851 | 1113978.379
74 | 2702209.468 | 1113971.0476 | 2702233.7851 | 1113978.379
75 | 2702248.1242 | 1113982.7021 | 2702240.6377 | 1113980.445
76 | 2702209.468 | 1113971.0476 | 2702208.8324 | 1113970.856
77 | 2702248.1242 | 1113982.7021 | 2702258.6821 | 1113985.8853
78 | 2702173.93 | 1113979.9412 | 2702193.5402 | 1113985.5398
79 | 2702166.5834 | 1114006.0895 | 2702168.6312 | 1113998.7082 | 2702173.93 | 1113979.9412
80 | 2702094.3843 | 1113930.3697 | 2702115.7355 | 1113900.8441
81 | 2702094.3843 | 1113930.3697 | 2702100.0819 | 1113934.6795 | 2702105.4173 | 1113936.6484 | 2702113.5214 | 1113938.8684
82 | 2702058.1796 | 1113868.4432 | 2702089.9375 | 1113879.299
83 | 2702058.1796 | 1113868.4432 | 2702059.447 | 1113863.1644
84 | 2702058.1796 | 1113868.4432 | 2702055.1416 | 1113879.4455
85 | 2702130.4143 | 1113943.496 | 2702113.5214 | 1113938.8684
86 | 2702063.4204 | 1113846.6144 | 2702059.447 | 1113863.1644
87 | 2702051.8983 | 1113891.1915 | 2702055.1416 | 1113879.4455
88 | 2701994.9953 | 1113822.3915 | 2701995.1015 | 1113825.4924
89 | 2701995.513 | 1113837.5046 | 2701995.1015 | 1113825.4924
90 | 2702020.2175 | 1113811.7255 | 2702024.0561 | 1113812.1211
91 | 2702036.475 | 1113813.401 | 2702024.0561 | 1113812.1211
92 | 2702036.475 | 1113813.401 | 2702037.2214 | 1113813.4779 | 2702051.8499 | 1113814.9806 | 2702055.0319 | 1113815.0678
93 | 2702004.0292 | 1113782.9179 | 2702004.8571 | 1113781.6979
94 | 2702097.5753 | 1113817.4514 | 2702103.2641 | 1113816.9702
95 | 2702125.6785 | 1113815.5006 | 2702121.5734 | 1113815.4217 | 2702103.2641 | 1113816.9702
96 | 2702125.6785 | 1113815.5006 | 2702129.9555 | 1113815.5829
97 | 2702066.1637 | 1113835.1881 | 2702063.4204 | 1113846.6144
98 | 2702032.1235 | 1113752.9094 | 2702032.1235 | 1113752.9094 | 2702037.1976 | 1113749.3036 | 2702038.3134 | 1113746.2784
99 | 2702032.1235 | 1113752.9094 | 2702018.8669 | 1113748.5291
100 | 2702038.3134 | 1113746.2784 | 2702040.1809 | 1113741.2154
101 | 2702043.0256 | 1113733.5028 | 2702040.1809 | 1113741.2154
102 | 2702007.4516 | 1113752.6475 | 2702009.5341 | 1113757.1652 | 2702009.9038 | 1113766.8665 | 2702009.1697 | 1113771.2732
103 | 2702008.4488 | 1113775.6006 | 2702009.1697 | 1113771.2732
104 | 2702255.1744 | 1113863.2242 | 2702271.8661 | 1113868.32
105 | 2702008.4105 | 1113775.8305 | 2702008.4488 | 1113775.6006
106 | 2702166.5834 | 1114006.0895 | 2702214.5644 | 1114018.595
107 | 2702245.4432 | 1114026.6431 | 2702214.5644 | 1114018.595
108 | 2702225.4406 | 1113994.6472 | 2702193.5402 | 1113985.5398
109 | 2702008.4105 | 1113775.8305 | 2702008.2711 | 1113776.6674 | 2702004.8571 | 1113781.6979

## bus_geodata
| x | y | coords
0 | 2702492.5061 | 1114006.2873
1 | 2702468.3135 | 1114040.5261
2 | 2702456.7566 | 1114046.5345
3 | 2702379.8841 | 1113891.6393
4 | 2702396.9783 | 1113999.0097
5 | 2702317.5973 | 1113993.4679
6 | 2702326.3474 | 1113856.6006
7 | 2702317.5671 | 1113871.9955
8 | 2702307.7176 | 1113844.0618
9 | 2702149.7413 | 1113741.4383
10 | 2702135.3265 | 1113733.6683
11 | 2702153.1535 | 1113743.5413
12 | 2702084.0655 | 1113637.7999
13 | 2702102.7089 | 1113648.0552
14 | 2702071.0526 | 1113699.0306
15 | 2702319.4762 | 1113876.9642
16 | 2702286.1464 | 1113867.1668
17 | 2702123.9691 | 1113727.5472
18 | 2702101.2381 | 1113715.2964
19 | 2702168.159 | 1113752.7892
20 | 2701918.2292 | 1113836.035
21 | 2701966.355 | 1113804.302
22 | 2701924.6739 | 1113810.0398
23 | 2702106.8256 | 1113650.3198
24 | 2701994.3104 | 1113798.3574
25 | 2701963.0009 | 1113795.9431
26 | 2702170.6888 | 1113776.7059
27 | 2702212.4361 | 1113803.5328
28 | 2702203.7814 | 1113811.5026
29 | 2702262.815 | 1113987.1313
30 | 2702261.6975 | 1113986.7944
31 | 2702266.2034 | 1113929.8941
32 | 2702216.0015 | 1113915.1976
33 | 2702271.621 | 1113931.4801
34 | 2702194.0401 | 1113908.7685
35 | 2702190.007 | 1113923.0206
36 | 2702197.651 | 1113895.9667
37 | 2702187.7161 | 1113931.13
38 | 2702206.4533 | 1113927.8836
39 | 2702204.5489 | 1113871.5469
40 | 2702179.0317 | 1113961.8713
41 | 2702213.8179 | 1113930.0612
42 | 2702210.7337 | 1113849.657
43 | 2702162.736 | 1113850.794
44 | 2702160.062 | 1113853.5137
45 | 2702177.8662 | 1113835.405
46 | 2702142.1335 | 1113871.7489
47 | 2702181.8921 | 1113831.6594
48 | 2702192.1074 | 1113843.4441
49 | 2702126.4033 | 1113887.748
50 | 2702172.0845 | 1113824.1671
51 | 2702203.6105 | 1113847.281
52 | 2702121.8756 | 1113892.3532
53 | 2702154.7014 | 1113816.1637
54 | 2702078.6508 | 1113775.6303
55 | 2702074.6555 | 1113799.8292
56 | 2702070.8902 | 1113815.5015
57 | 2701996.5431 | 1113738.4588
58 | 2702005.8823 | 1113749.2432
59 | 2701996.9577 | 1113879.6798
60 | 2701995.8123 | 1113846.2413
61 | 2701999.1793 | 1113790.2378
62 | 2701994.5393 | 1113809.0791
63 | 2702233.7851 | 1113978.379
64 | 2702240.6377 | 1113980.445
65 | 2702209.468 | 1113971.0476
66 | 2702248.1242 | 1113982.7021
67 | 2702208.8324 | 1113970.856
68 | 2702258.6821 | 1113985.8853
69 | 2702173.93 | 1113979.9412
70 | 2702115.7355 | 1113900.8441
71 | 2702094.3843 | 1113930.3697
72 | 2702089.9375 | 1113879.299
73 | 2702058.1796 | 1113868.4432
74 | 2702113.5214 | 1113938.8684
75 | 2702059.447 | 1113863.1644
76 | 2702055.1416 | 1113879.4455
77 | 2701994.9953 | 1113822.3915
78 | 2701995.1015 | 1113825.4924
79 | 2701995.513 | 1113837.5046
80 | 2702020.2175 | 1113811.7255
81 | 2702024.0561 | 1113812.1211
82 | 2702036.475 | 1113813.401
83 | 2702004.0292 | 1113782.9179
84 | 2702097.5753 | 1113817.4514
85 | 2702103.2641 | 1113816.9702
86 | 2702125.6785 | 1113815.5006
87 | 2702066.1637 | 1113835.1881
88 | 2702055.0319 | 1113815.0678
89 | 2702129.9555 | 1113815.5829
90 | 2702063.4204 | 1113846.6144
91 | 2702032.1235 | 1113752.9094
92 | 2702038.3134 | 1113746.2784
93 | 2702018.8669 | 1113748.5291
94 | 2702040.1809 | 1113741.2154
95 | 2702043.0256 | 1113733.5028
96 | 2702007.4516 | 1113752.6475
97 | 2702009.1697 | 1113771.2732
98 | 2702255.1744 | 1113863.2242
99 | 2702271.8661 | 1113868.32
100 | 2702227.3313 | 1113934.0569
101 | 2702008.4488 | 1113775.6006
102 | 2702051.8983 | 1113891.1915
103 | 2702166.5834 | 1114006.0895
104 | 2702214.5644 | 1114018.595
105 | 2702193.5402 | 1113985.5398
106 | 2702245.4432 | 1114026.6431
107 | 2702225.4406 | 1113994.6472
108 | 2702130.4143 | 1113943.496
109 | 2702008.4105 | 1113775.8305
110 | 2702004.8571 | 1113781.6979
111 | 2702210.7337 | 1113849.657

## line_std_types
| c_nf_per_km | r_ohm_per_km | x_ohm_per_km | max_i_ka | type | q_mm2 | alpha | voltage_rating
NAYY 4x50 SE | 210 | 0.642 | 0.083 | 0.142 | cs | 50 | 0.00403 | LV
NAYY 4x120 SE | 264 | 0.225 | 0.08 | 0.242 | cs | 120 | 0.00403 | LV
NAYY 4x150 SE | 261 | 0.208 | 0.08 | 0.27 | cs | 150 | 0.00403 | LV
NA2XS2Y 1x95 RM/25 12/20 kV | 216 | 0.313 | 0.132 | 0.252 | cs | 95 | 0.00403 | MV
NA2XS2Y 1x185 RM/25 12/20 kV | 273 | 0.161 | 0.117 | 0.362 | cs | 185 | 0.00403 | MV
NA2XS2Y 1x240 RM/25 12/20 kV | 304 | 0.122 | 0.112 | 0.421 | cs | 240 | 0.00403 | MV
NA2XS2Y 1x95 RM/25 6/10 kV | 315 | 0.313 | 0.123 | 0.249 | cs | 95 | 0.00403 | MV
NA2XS2Y 1x185 RM/25 6/10 kV | 406 | 0.161 | 0.11 | 0.358 | cs | 185 | 0.00403 | MV
NA2XS2Y 1x240 RM/25 6/10 kV | 456 | 0.122 | 0.105 | 0.416 | cs | 240 | 0.00403 | MV
NA2XS2Y 1x150 RM/25 12/20 kV | 250 | 0.206 | 0.116 | 0.319 | cs | 150 | 0.00403 | MV
NA2XS2Y 1x120 RM/25 12/20 kV | 230 | 0.253 | 0.119 | 0.283 | cs | 120 | 0.00403 | MV
NA2XS2Y 1x70 RM/25 12/20 kV | 190 | 0.443 | 0.132 | 0.22 | cs | 70 | 0.00403 | MV
NA2XS2Y 1x150 RM/25 6/10 kV | 360 | 0.206 | 0.11 | 0.315 | cs | 150 | 0.00403 | MV
NA2XS2Y 1x120 RM/25 6/10 kV | 340 | 0.253 | 0.113 | 0.28 | cs | 120 | 0.00403 | MV
NA2XS2Y 1x70 RM/25 6/10 kV | 280 | 0.443 | 0.123 | 0.217 | cs | 70 | 0.00403 | MV
N2XS(FL)2Y 1x120 RM/35 64/110 kV | 112 | 0.153 | 0.166 | 0.366 | cs | 120 | 0.00393 | HV
N2XS(FL)2Y 1x185 RM/35 64/110 kV | 125 | 0.099 | 0.156 | 0.457 | cs | 185 | 0.00393 | HV
N2XS(FL)2Y 1x240 RM/35 64/110 kV | 135 | 0.075 | 0.149 | 0.526 | cs | 240 | 0.00393 | HV
N2XS(FL)2Y 1x300 RM/35 64/110 kV | 144 | 0.06 | 0.144 | 0.588 | cs | 300 | 0.00393 | HV
15-AL1/3-ST1A 0.4 | 11 | 1.8769 | 0.35 | 0.105 | ol | 16 | 0.00403 | LV
24-AL1/4-ST1A 0.4 | 11.25 | 1.2012 | 0.335 | 0.14 | ol | 24 | 0.00403 | LV
48-AL1/8-ST1A 0.4 | 12.2 | 0.5939 | 0.3 | 0.21 | ol | 48 | 0.00403 | LV
94-AL1/15-ST1A 0.4 | 13.2 | 0.306 | 0.29 | 0.35 | ol | 94 | 0.00403 | LV
34-AL1/6-ST1A 10.0 | 9.7 | 0.8342 | 0.36 | 0.17 | ol | 34 | 0.00403 | MV
48-AL1/8-ST1A 10.0 | 10.1 | 0.5939 | 0.35 | 0.21 | ol | 48 | 0.00403 | MV
70-AL1/11-ST1A 10.0 | 10.4 | 0.4132 | 0.339 | 0.29 | ol | 70 | 0.00403 | MV
94-AL1/15-ST1A 10.0 | 10.75 | 0.306 | 0.33 | 0.35 | ol | 94 | 0.00403 | MV
122-AL1/20-ST1A 10.0 | 11.1 | 0.2376 | 0.323 | 0.41 | ol | 122 | 0.00403 | MV
149-AL1/24-ST1A 10.0 | 11.25 | 0.194 | 0.315 | 0.47 | ol | 149 | 0.00403 | MV
34-AL1/6-ST1A 20.0 | 9.15 | 0.8342 | 0.382 | 0.17 | ol | 34 | 0.00403 | MV
48-AL1/8-ST1A 20.0 | 9.5 | 0.5939 | 0.372 | 0.21 | ol | 48 | 0.00403 | MV
70-AL1/11-ST1A 20.0 | 9.7 | 0.4132 | 0.36 | 0.29 | ol | 70 | 0.00403 | MV
94-AL1/15-ST1A 20.0 | 10 | 0.306 | 0.35 | 0.35 | ol | 94 | 0.00403 | MV
122-AL1/20-ST1A 20.0 | 10.3 | 0.2376 | 0.344 | 0.41 | ol | 122 | 0.00403 | MV
149-AL1/24-ST1A 20.0 | 10.5 | 0.194 | 0.337 | 0.47 | ol | 149 | 0.00403 | MV
184-AL1/30-ST1A 20.0 | 10.75 | 0.1571 | 0.33 | 0.535 | ol | 184 | 0.00403 | MV
243-AL1/39-ST1A 20.0 | 11 | 0.1188 | 0.32 | 0.645 | ol | 243 | 0.00403 | MV
48-AL1/8-ST1A 110.0 | 8 | 0.5939 | 0.46 | 0.21 | ol | 48 | 0.00403 | HV
70-AL1/11-ST1A 110.0 | 8.4 | 0.4132 | 0.45 | 0.29 | ol | 70 | 0.00403 | HV
94-AL1/15-ST1A 110.0 | 8.65 | 0.306 | 0.44 | 0.35 | ol | 94 | 0.00403 | HV
122-AL1/20-ST1A 110.0 | 8.5 | 0.2376 | 0.43 | 0.41 | ol | 122 | 0.00403 | HV
149-AL1/24-ST1A 110.0 | 8.75 | 0.194 | 0.41 | 0.47 | ol | 149 | 0.00403 | HV
184-AL1/30-ST1A 110.0 | 8.8 | 0.1571 | 0.4 | 0.535 | ol | 184 | 0.00403 | HV
243-AL1/39-ST1A 110.0 | 9 | 0.1188 | 0.39 | 0.645 | ol | 243 | 0.00403 | HV
305-AL1/39-ST1A 110.0 | 9.2 | 0.0949 | 0.38 | 0.74 | ol | 305 | 0.00403 | HV
490-AL1/64-ST1A 110.0 | 9.75 | 0.059 | 0.37 | 0.96 | ol | 490 | 0.00403 | HV
679-AL1/86-ST1A 110.0 | 9.95 | 0.042 | 0.36 | 1.15 | ol | 679 | 0.00403 | HV
490-AL1/64-ST1A 220.0 | 10 | 0.059 | 0.285 | 0.96 | ol | 490 | 0.00403 | HV
679-AL1/86-ST1A 220.0 | 11.7 | 0.042 | 0.275 | 1.15 | ol | 679 | 0.00403 | HV
490-AL1/64-ST1A 380.0 | 11 | 0.059 | 0.253 | 0.96 | ol | 490 | 0.00403 | HV
679-AL1/86-ST1A 380.0 | 14.6 | 0.042 | 0.25 | 1.15 | ol | 679 | 0.00403 | HV

## trafo_std_types
| i0_percent | pfe_kw | vkr_percent | sn_mva | vn_lv_kv | vn_hv_kv | vk_percent | shift_degree | vector_group | tap_side | tap_neutral | tap_min | tap_max | tap_step_degree | tap_step_percent | tap_phase_shifter
160 MVA 380/110 kV | 0.06 | 60 | 0.25 | 160 | 110 | 380 | 12.2 | 0 | Yy0 | hv | 0 | -9 | 9 | 0 | 1.5 | FALSE
100 MVA 220/110 kV | 0.06 | 55 | 0.26 | 100 | 110 | 220 | 12 | 0 | Yy0 | hv | 0 | -9 | 9 | 0 | 1.5 | FALSE
63 MVA 110/20 kV | 0.04 | 22 | 0.32 | 63 | 20 | 110 | 18 | 150 | YNd5 | hv | 0 | -9 | 9 | 0 | 1.5 | FALSE
40 MVA 110/20 kV | 0.05 | 18 | 0.34 | 40 | 20 | 110 | 16.2 | 150 | YNd5 | hv | 0 | -9 | 9 | 0 | 1.5 | FALSE
25 MVA 110/20 kV | 0.07 | 14 | 0.41 | 25 | 20 | 110 | 12 | 150 | YNd5 | hv | 0 | -9 | 9 | 0 | 1.5 | FALSE
63 MVA 110/10 kV | 0.04 | 22 | 0.32 | 63 | 10 | 110 | 18 | 150 | YNd5 | hv | 0 | -9 | 9 | 0 | 1.5 | FALSE
40 MVA 110/10 kV | 0.05 | 18 | 0.34 | 40 | 10 | 110 | 16.2 | 150 | YNd5 | hv | 0 | -9 | 9 | 0 | 1.5 | FALSE
25 MVA 110/10 kV | 0.07 | 14 | 0.41 | 25 | 10 | 110 | 12 | 150 | YNd5 | hv | 0 | -9 | 9 | 0 | 1.5 | FALSE
0.25 MVA 20/0.4 kV | 0.32 | 0.8 | 1.44 | 0.25 | 0.4 | 20 | 6 | 150 | Yzn5 | hv | 0 | -2 | 2 | 0 | 2.5 | FALSE
0.4 MVA 20/0.4 kV | 0.3375 | 1.35 | 1.425 | 0.4 | 0.4 | 20 | 6 | 150 | Dyn5 | hv | 0 | -2 | 2 | 0 | 2.5 | FALSE
0.63 MVA 20/0.4 kV | 0.2619 | 1.65 | 1.206 | 0.63 | 0.4 | 20 | 6 | 150 | Dyn5 | hv | 0 | -2 | 2 | 0 | 2.5 | FALSE
0.25 MVA 10/0.4 kV | 0.24 | 0.6 | 1.2 | 0.25 | 0.4 | 10 | 4 | 150 | Dyn5 | hv | 0 | -2 | 2 | 0 | 2.5 | FALSE
0.4 MVA 10/0.4 kV | 0.2375 | 0.95 | 1.325 | 0.4 | 0.4 | 10 | 4 | 150 | Dyn5 | hv | 0 | -2 | 2 | 0 | 2.5 | FALSE
0.63 MVA 10/0.4 kV | 0.1873 | 1.18 | 1.0794 | 0.63 | 0.4 | 10 | 4 | 150 | Dyn5 | hv | 0 | -2 | 2 | 0 | 2.5 | FALSE

## trafo3w_std_types
| sn_hv_mva | sn_mv_mva | sn_lv_mva | vn_hv_kv | vn_mv_kv | vn_lv_kv | vk_hv_percent | vk_mv_percent | vk_lv_percent | vkr_hv_percent | vkr_mv_percent | vkr_lv_percent | pfe_kw | i0_percent | shift_mv_degree | shift_lv_degree | vector_group | tap_side | tap_neutral | tap_min | tap_max | tap_step_percent
63/25/38 MVA 110/20/10 kV | 63 | 25 | 38 | 110 | 20 | 10 | 10.4 | 10.4 | 10.4 | 0.28 | 0.32 | 0.35 | 35 | 0.89 | 0 | 0 | YN0yn0yn0 | hv | 0 | -10 | 10 | 1.2
63/25/38 MVA 110/10/10 kV | 63 | 25 | 38 | 110 | 10 | 10 | 10.4 | 10.4 | 10.4 | 0.28 | 0.32 | 0.35 | 35 | 0.89 | 0 | 0 | YN0yn0yn0 | hv | 0 | -10 | 10 | 1.2

## fuse_std_types
| fuse_type | i_rated_a | t_avg | t_min | t_total | x_avg | x_min | x_total
HV 100A | HV 100A | 100 | 0 | [10.0, 3.64, 0.854, 0.281, 0.1, 0.0531, 0.022, 0.01] | [10.0, 4.267, 1.21, 0.403, 0.1, 0.058, 0.022, 0.01] | 0 | [300.0, 350.0, 450.0, 550.0, 700.0, 850.0, 1200.0, 1752.0] | [600.0, 700.0, 900.0, 1150.0, 1665.0, 2000.0, 3000.0, 4313.0]
HV 10A | HV 10A | 10 | 0 | [10.0, 1675.0, 0.344, 0.156, 0.1, 0.0417, 0.0171, 0.01] | [10.0, 1.3, 0.3, 0.155, 0.1, 0.0555, 0.023, 0.01] | 0 | [30.0, 32.0, 35.0, 37.0, 39.0, 50.0, 70.0, 88.0] | [60.0, 70.0, 80.0, 87.0, 94.0, 110.0, 150.0, 216.0]
HV 125A | HV 125A | 125 | 0 | [10.0, 1.82, 0.344, 0.1, 0.0467, 0.0269, 0.01] | [10.0, 2.478, 0.426, 0.1, 0.0427, 0.0211, 0.01] | 0 | [375.0, 500.0, 700.0, 925.0, 1200.0, 1500.0, 2341.0] | [750.0, 1000.0, 1500.0, 2200.0, 3000.0, 4000.0, 5765.0]
HV 160A | HV 160A | 160 | 0 | [10.0, 4.15, 1.03, 0.198, 0.1, 0.051, 0.0172, 0.01] | [10.0, 2.3, 0.734, 0.274, 0.1, 0.046, 0.0177, 0.01] | 0 | [480.0, 550.0, 700.0, 1000.0, 1260.0, 1600.0, 2500.0, 3227.0] | [960.0, 1300.0, 1700.0, 2200.0, 2996.0, 4000.0, 6000.0, 7946.0]
HV 16A | HV 16A | 16 | 0 | [10.0, 0.352, 0.164, 0.1, 0.0649, 0.0342, 0.01] | [10.0, 2.34, 0.722, 0.181, 0.1, 0.055, 0.0296, 0.01] | 0 | [48.0, 60.0, 65.0, 71.0, 80.0, 100.0, 162.0] | [96.0, 110.0, 125.0, 150.0, 168.0, 200.0, 250.0, 398.0]
HV 200A | HV 200A | 200 | 0 | [10.0, 4.267, 1.21, 0.403, 0.1, 0.058, 0.022, 0.01] | [10.0, 3.73, 1.654, 0.328, 0.1, 0.0531, 0.019, 0.01] | 0 | [600.0, 700.0, 900.0, 1150.0, 1665.0, 2000.0, 3000.0, 4313.0] | [1200.0, 1500.0, 1800.0, 2700.0, 3960.0, 5000.0, 7500.0, 10620.0]
HV 20A | HV 20A | 20 | 0 | [10.0, 1.3, 0.3, 0.155, 0.1, 0.0555, 0.023, 0.01] | [10.0, 1.3, 0.161, 0.1, 0.0611, 0.0399, 0.0141, 0.01] | 0 | [60.0, 70.0, 80.0, 87.0, 94.0, 110.0, 150.0, 216.0] | [120.0, 150.0, 200.0, 223.0, 260.0, 300.0, 450.0, 532.0]
HV 25A | HV 25A | 25 | 0 | [10.0, 2.512, 0.833, 0.299, 0.1, 0.0372, 0.0223, 0.01] | [10.0, 3.125, 0.597, 0.198, 0.1, 0.0378, 0.022, 0.01] | 0 | [75.0, 82.0, 90.0, 100.0, 124.0, 170.0, 200.0, 289.0] | [150.0, 170.0, 210.0, 250.0, 294.0, 400.0, 500.0, 711.0]
HV 31.5A | HV 31.5A | 31.5 | 0 | [10.0, 2.34, 0.722, 0.181, 0.1, 0.055, 0.0296, 0.01] | [10.0, 2.84, 0.368, 0.164, 0.1, 0.0621, 0.0378, 0.0195, 0.01] | 0 | [95.0, 110.0, 125.0, 150.0, 165.0, 200.0, 250.0, 390.0] | [189.0, 220.0, 300.0, 350.0, 393.0, 450.0, 530.0, 700.0, 960.0]
HV 40A | HV 40A | 40 | 0 | [10.0, 1.3, 0.161, 0.1, 0.0611, 0.0399, 0.0141, 0.01] | [10.0, 2.05, 0.369, 0.198, 0.1, 0.051, 0.0298, 0.01] | 0 | [120.0, 150.0, 200.0, 223.0, 260.0, 300.0, 450.0, 532.0] | [240.0, 300.0, 400.0, 450.0, 530.0, 650.0, 800.0, 1311.0]
HV 50A | HV 50A | 50 | 0 | [10.0, 3.215, 0.597, 0.198, 0.1, 0.0378, 0.022, 0.01] | [10.0, 3.64, 0.854, 0.281, 0.1, 0.0531, 0.022, 0.01] | 0 | [150.0, 170.0, 210.0, 250.0, 294.0, 400.0, 500.0, 711.0] | [300.0, 350.0, 450.0, 550.0, 700.0, 850.0, 1200.0, 1752.0]
HV 6.3A | HV 6.3A | 6.3 | 0 | [10.0, 1.39, 0.344, 0.168, 0.1, 0.056, 0.0263, 0.01] | [10.0, 1.711, 0.516, 0.198, 0.1, 0.0634, 0.0303, 0.01] | 0 | [19.0, 19.5, 20.4, 20.8, 22.0, 25.0, 32.0, 48.0] | [38.0, 40.0, 43.0, 48.0, 53.0, 60.0, 75.0, 118.0]
HV 63A | HV 63A | 63 | 0 | [10.0, 2.84, 0.368, 0.164, 0.1, 0.0621, 0.0378, 0.0195, 0.01] | [10.0, 1.82, 0.344, 0.1, 0.0467, 0.0269, 0.01] | 0 | [189.0, 220.0, 300.0, 350.0, 393.0, 450.0, 530.0, 700.0, 961.0] | [378.0, 500.0, 700.0, 934.0, 1200.0, 1500.0, 2366.0]
HV 80A | HV 80A | 80 | 0 | [10.0, 2.05, 0.369, 0.198, 0.1, 0.051, 0.0298, 0.01] | [10.0, 4.15, 1.03, 0.198, 0.1, 0.051, 0.0172, 0.01] | 0 | [240.0, 300.0, 400.0, 450.0, 530.0, 650.0, 800.0, 1311.0] | [480.0, 550.0, 700.0, 1000.0, 1260.0, 1600.0, 2500.0, 3227.0]
Siemens NH-1-100 | Siemens NH-1-100 | 100 | [5400.0, 2000.0, 400.0, 20.0, 1.0, 0.2, 0.012, 0.004] | 0 | 0 | [150.0, 190.0, 250.0, 430.0, 900.0, 1250.0, 2700.0, 3600.0] | 0 | 0
Siemens NH-1-125 | Siemens NH-1-125 | 125 | [4800.0, 120.0, 7.0, 0.1, 0.004] | 0 | 0 | [180.0, 400.0, 740.0, 2000.0, 4250.0] | 0 | 0
Siemens NH-1-16 | Siemens NH-1-16 | 16 | [4000.0, 400.0, 2.0, 0.1, 0.04, 0.01] | 0 | 0 | [26.0, 35.0, 75.0, 150.0, 200.0, 300.0] | 0 | 0
Siemens NH-1-160 | Siemens NH-1-160 | 160 | [4800.0, 120.0, 7.0, 0.1, 0.004] | 0 | 0 | [210.0, 500.0, 900.0, 2300.0, 5000.0] | 0 | 0
Siemens NH-1-25 | Siemens NH-1-25 | 25 | [4000.0, 1000.0, 10.0, 0.2, 0.02, 0.01] | 0 | 0 | [40.0, 50.0, 100.0, 210.0, 400.0, 500.0] | 0 | 0
Siemens NH-1-50 | Siemens NH-1-50 | 50 | [4000.0, 40.0, 4.0, 1.0, 0.02, 0.01] | 0 | 0 | [86.0, 200.0, 300.0, 400.0, 1000.0, 1280.0] | 0 | 0
Siemens NH-1-63 | Siemens NH-1-63 | 63 | [4000.0, 100.0, 10.0, 2.0, 0.04, 0.01] | 0 | 0 | [100.0, 200.0, 300.0, 400.0, 1000.0, 1500.0] | 0 | 0
Siemens NH-1-80 | Siemens NH-1-80 | 80 | [4800.0, 120.0, 7.0, 0.1, 0.01] | 0 | 0 | [150.58, 250.0, 450.0, 1150.0, 2470.0] | 0 | 0
Siemens NH-2-1000 | Siemens NH-2-1000 | 1000 | [4800.0, 120.0, 7.0, 0.1, 0.004] | 0 | 0 | [1900.0, 3500.0, 8400.0, 24000.0, 52000.0] | 0 | 0
Siemens NH-2-200 | Siemens NH-2-200 | 200 | [4800.0, 120.0, 7.0, 0.1, 0.004] | 0 | 0 | [280.0, 650.0, 1200.0, 3000.0, 7000.0] | 0 | 0
Siemens NH-2-224 | Siemens NH-2-224 | 224 | [4800.0, 120.0, 7.0, 0.2, 0.04, 0.004] | 0 | 0 | [400.0, 750.0, 1453.0, 3025.0, 4315.0, 7600.0] | 0 | 0
Siemens NH-2-250 | Siemens NH-2-250 | 250 | [4800.0, 120.0, 7.0, 0.1, 0.004] | 0 | 0 | [450.0, 800.0, 1650.0, 4000.0, 8500.0] | 0 | 0
Siemens NH-2-315 | Siemens NH-2-315 | 315 | [4800.0, 120.0, 7.0, 0.1, 0.004] | 0 | 0 | [550.0, 920.0, 1900.0, 5000.0, 11000.0] | 0 | 0
Siemens NH-2-355 | Siemens NH-2-355 | 355 | [4800.0, 120.0, 6.0, 0.1, 0.004] | 0 | 0 | [650.0, 1116.27, 2350.0, 5840.0, 12790.0] | 0 | 0
Siemens NH-2-400 | Siemens NH-2-400 | 400 | [4800.0, 120.0, 7.0, 0.1, 0.004] | 0 | 0 | [720.0, 1350.0, 2800.0, 6500.0, 15000.0] | 0 | 0
Siemens NH-2-425 | Siemens NH-2-425 | 425 | [4800.0, 120.0, 7.0, 0.1, 0.004] | 0 | 0 | [850.0, 1500.0, 3050.0, 7500.0, 16500.0] | 0 | 0
Siemens NH-2-630 | Siemens NH-2-630 | 630 | [4800.0, 120.0, 7.0, 0.1, 0.004] | 0 | 0 | [1200.0, 2000.0, 4800.0, 12000.0, 26000.0] | 0 | 0

## dtypes
| element | column | dtype
0 | bus | name | object
1 | bus | vn_kv | float64
2 | bus | type | object
3 | bus | zone | object
4 | bus | in_service | bool
5 | load | name | object
6 | load | bus | uint32
7 | load | p_mw | float64
8 | load | q_mvar | float64
9 | load | const_z_percent | float64
10 | load | const_i_percent | float64
11 | load | sn_mva | float64
12 | load | scaling | float64
13 | load | in_service | bool
14 | load | type | object
15 | ext_grid | name | object
16 | ext_grid | bus | uint32
17 | ext_grid | vm_pu | float64
18 | ext_grid | va_degree | float64
19 | ext_grid | slack_weight | float64
20 | ext_grid | in_service | bool
21 | line | name | object
22 | line | std_type | object
23 | line | from_bus | uint32
24 | line | to_bus | uint32
25 | line | length_km | float64
26 | line | r_ohm_per_km | float64
27 | line | x_ohm_per_km | float64
28 | line | c_nf_per_km | float64
29 | line | g_us_per_km | float64
30 | line | max_i_ka | float64
31 | line | df | float64
32 | line | parallel | uint32
33 | line | type | object
34 | line | in_service | bool
35 | trafo | name | object
36 | trafo | std_type | object
37 | trafo | hv_bus | uint32
38 | trafo | lv_bus | uint32
39 | trafo | sn_mva | float64
40 | trafo | vn_hv_kv | float64
41 | trafo | vn_lv_kv | float64
42 | trafo | vk_percent | float64
43 | trafo | vkr_percent | float64
44 | trafo | pfe_kw | float64
45 | trafo | i0_percent | float64
46 | trafo | shift_degree | float64
47 | trafo | tap_side | object
48 | trafo | tap_neutral | int32
49 | trafo | tap_min | int32
50 | trafo | tap_max | int32
51 | trafo | tap_step_percent | float64
52 | trafo | tap_step_degree | float64
53 | trafo | tap_pos | int32
54 | trafo | tap_phase_shifter | bool
55 | trafo | parallel | uint32
56 | trafo | df | float64
57 | trafo | in_service | bool
58 | line_geodata | coords | object
59 | bus_geodata | x | float64
60 | bus_geodata | y | float64
61 | bus_geodata | coords | object

## parameters
| version | format_version | converged | OPF_converged | name | f_hz | sn_mva
0 | 2.14.6 | 2.14.0 | FALSE | FALSE |  | 50 | 1