## bus
| name | vn_kv | type | zone | in_service
0 | bus_LV_5115-20_0_4_node_0 | 0.4 | n |  | TRUE
1 | bus_LV_5115-20_0_4_node_1 | 0.4 | n |  | TRUE
2 | bus_LV_5115-20_0_4_node_2 | 0.4 | n |  | TRUE
3 | bus_LV_5115-20_0_4_node_41 | 0.4 | n |  | TRUE
4 | bus_LV_5115-20_0_4_node_62 | 0.4 | n |  | TRUE
5 | bus_LV_5115-20_0_4_node_40 | 0.4 | n |  | TRUE
6 | bus_LV_5115-20_0_4_node_69 | 0.4 | n |  | TRUE
7 | bus_LV_5115-20_0_4_node_38 | 0.4 | n |  | TRUE
8 | bus_LV_5115-20_0_4_node_36 | 0.4 | n |  | TRUE
9 | bus_LV_5115-20_0_4_node_3 | 0.4 | n |  | TRUE
10 | bus_LV_5115-20_0_4_node_4 | 0.4 | n |  | TRUE
11 | bus_LV_5115-20_0_4_node_5 | 0.4 | n |  | TRUE
12 | bus_LV_5115-20_0_4_node_6 | 0.4 | n |  | TRUE
13 | bus_LV_5115-20_0_4_node_7 | 0.4 | n |  | TRUE
14 | bus_LV_5115-20_0_4_node_42 | 0.4 | n |  | TRUE
15 | bus_LV_5115-20_0_4_node_67 | 0.4 | n |  | TRUE
16 | bus_LV_5115-20_0_4_node_17 | 0.4 | n |  | TRUE
17 | bus_LV_5115-20_0_4_node_66 | 0.4 | n |  | TRUE
18 | bus_LV_5115-20_0_4_node_8 | 0.4 | n |  | TRUE
19 | bus_LV_5115-20_0_4_node_9 | 0.4 | n |  | TRUE
20 | bus_LV_5115-20_0_4_node_10 | 0.4 | n |  | TRUE
21 | bus_LV_5115-20_0_4_node_11 | 0.4 | n |  | TRUE
22 | bus_LV_5115-20_0_4_node_12 | 0.4 | n |  | TRUE
23 | bus_LV_5115-20_0_4_node_56 | 0.4 | n |  | TRUE
24 | bus_LV_5115-20_0_4_node_21 | 0.4 | n |  | TRUE
25 | bus_LV_5115-20_0_4_node_31 | 0.4 | n |  | TRUE
26 | bus_LV_5115-20_0_4_node_54 | 0.4 | n |  | TRUE
27 | bus_LV_5115-20_0_4_node_19 | 0.4 | n |  | TRUE
28 | bus_LV_5115-20_0_4_node_13 | 0.4 | n |  | TRUE
29 | bus_LV_5115-20_0_4_node_14 | 0.4 | n |  | TRUE
30 | bus_LV_5115-20_0_4_node_15 | 0.4 | n |  | TRUE
31 | bus_LV_5115-20_0_4_node_16 | 0.4 | n |  | TRUE
32 | bus_LV_5115-20_0_4_node_32 | 0.4 | n |  | TRUE
33 | bus_LV_5115-20_0_4_node_43 | 0.4 | n |  | TRUE
34 | bus_LV_5115-20_0_4_node_53 | 0.4 | n |  | TRUE
35 | bus_LV_5115-20_0_4_node_52 | 0.4 | n |  | TRUE
36 | bus_LV_5115-20_0_4_node_20 | 0.4 | n |  | TRUE
37 | bus_LV_5115-20_0_4_node_22 | 0.4 | n |  | TRUE
38 | bus_LV_5115-20_0_4_node_23 | 0.4 | n |  | TRUE
39 | bus_LV_5115-20_0_4_node_24 | 0.4 | n |  | TRUE
40 | bus_LV_5115-20_0_4_node_25 | 0.4 | n |  | TRUE
41 | bus_LV_5115-20_0_4_node_26 | 0.4 | n |  | TRUE
42 | bus_LV_5115-20_0_4_node_70 | 0.4 | n |  | TRUE
43 | bus_LV_5115-20_0_4_node_65 | 0.4 | n |  | TRUE
44 | bus_LV_5115-20_0_4_node_71 | 0.4 | n |  | TRUE
45 | bus_LV_5115-20_0_4_node_27 | 0.4 | n |  | TRUE
46 | bus_LV_5115-20_0_4_node_28 | 0.4 | n |  | TRUE
47 | bus_LV_5115-20_0_4_node_29 | 0.4 | n |  | TRUE
48 | bus_LV_5115-20_0_4_node_30 | 0.4 | n |  | TRUE
49 | bus_LV_5115-20_0_4_node_48 | 0.4 | n |  | TRUE
50 | bus_LV_5115-20_0_4_node_50 | 0.4 | n |  | TRUE
51 | bus_LV_5115-20_0_4_node_51 | 0.4 | n |  | TRUE
52 | bus_LV_5115-20_0_4_node_46 | 0.4 | n |  | TRUE
53 | bus_LV_5115-20_0_4_node_33 | 0.4 | n |  | TRUE
54 | bus_LV_5115-20_0_4_node_34 | 0.4 | n |  | TRUE
55 | bus_LV_5115-20_0_4_node_35 | 0.4 | n |  | TRUE
56 | bus_LV_5115-20_0_4_node_44 | 0.4 | n |  | TRUE
57 | bus_LV_5115-20_0_4_node_45 | 0.4 | n |  | TRUE
58 | bus_LV_5115-20_0_4_node_37 | 0.4 | n |  | TRUE
59 | bus_LV_5115-20_0_4_node_68 | 0.4 | n |  | TRUE
60 | bus_LV_5115-20_0_4_node_61 | 0.4 | n |  | TRUE
61 | bus_LV_5115-20_0_4_node_80 | 0.4 | n |  | TRUE
62 | bus_LV_5115-20_0_4_node_79 | 0.4 | n |  | TRUE
63 | bus_LV_5115-20_0_4_node_47 | 0.4 | n |  | TRUE
64 | bus_LV_5115-20_0_4_node_49 | 0.4 | n |  | TRUE
65 | bus_LV_5115-20_0_4_node_58 | 0.4 | n |  | TRUE
66 | bus_LV_5115-20_0_4_node_81 | 0.4 | n |  | TRUE
67 | bus_LV_5115-20_0_4_node_59 | 0.4 | n |  | TRUE
68 | bus_LV_5115-20_0_4_node_55 | 0.4 | n |  | TRUE
69 | bus_LV_5115-20_0_4_node_57 | 0.4 | n |  | TRUE
70 | bus_LV_5115-20_0_4_node_60 | 0.4 | n |  | TRUE
71 | bus_LV_5115-20_0_4_node_78 | 0.4 | n |  | TRUE
72 | bus_LV_5115-20_0_4_node_77 | 0.4 | n |  | TRUE
73 | bus_LV_5115-20_0_4_node_63 | 0.4 | n |  | TRUE
74 | bus_LV_5115-20_0_4_node_64 | 0.4 | n |  | TRUE
75 | bus_LV_5115-20_0_4_node_75 | 0.4 | n |  | TRUE
76 | bus_LV_5115-20_0_4_node_72 | 0.4 | n |  | TRUE
77 | bus_LV_5115-20_0_4_node_73 | 0.4 | n |  | TRUE
78 | bus_LV_5115-20_0_4_node_74 | 0.4 | n |  | TRUE
79 | bus_LV_5115-20_0_4_node_76 | 0.4 | n |  | TRUE
80 | bus_MV_66_0_node_128 | 20 | n |  | TRUE

## load
| name | bus | p_mw | q_mvar | const_z_percent | const_i_percent | sn_mva | scaling | in_service | type
0 | LV_5115-20_0_4_load_0 | 0 | 0.0044547 | 0.0011165 | 0 | 0 |  | 1 | TRUE | wye
1 | LV_5115-20_0_4_load_1 | 1 | 0.0028804 | 0.0007219 | 0 | 0 |  | 1 | TRUE | wye
2 | LV_5115-20_0_4_load_62 | 4 | 0.0054876 | 0.0013753 | 0 | 0 |  | 1 | TRUE | wye
3 | LV_5115-20_0_4_load_69 | 6 | 0.0023667 | 0.00059316 | 0 | 0 |  | 1 | TRUE | wye
4 | LV_5115-20_0_4_load_36 | 8 | 0.0035554 | 0.00089107 | 0 | 0 |  | 1 | TRUE | wye
5 | LV_5115-20_0_4_load_3 | 9 | 0.0047813 | 0.0011983 | 0 | 0 |  | 1 | TRUE | wye
6 | LV_5115-20_0_4_load_4 | 10 | 0.0025404 | 0.00063668 | 0 | 0 |  | 1 | TRUE | wye
7 | LV_5115-20_0_4_load_5 | 11 | 0.0023205 | 0.00058157 | 0 | 0 |  | 1 | TRUE | wye
8 | LV_5115-20_0_4_load_7 | 13 | 0.0031603 | 0.00079204 | 0 | 0 |  | 1 | TRUE | wye
9 | LV_5115-20_0_4_load_42 | 14 | 0.0056208 | 0.0014087 | 0 | 0 |  | 1 | TRUE | wye
10 | LV_5115-20_0_4_load_8 | 18 | 0.0018548 | 0.00046486 | 0 | 0 |  | 1 | TRUE | wye
11 | LV_5115-20_0_4_load_9 | 19 | 0.0021038 | 0.00052727 | 0 | 0 |  | 1 | TRUE | wye
12 | LV_5115-20_0_4_load_10 | 20 | 0.0022902 | 0.00057398 | 0 | 0 |  | 1 | TRUE | wye
13 | LV_5115-20_0_4_load_11 | 21 | 0.0022638 | 0.00056736 | 0 | 0 |  | 1 | TRUE | wye
14 | LV_5115-20_0_4_load_12 | 22 | 0.0048184 | 0.0012076 | 0 | 0 |  | 1 | TRUE | wye
15 | LV_5115-20_0_4_load_21 | 24 | 0.0063468 | 0.0015907 | 0 | 0 |  | 1 | TRUE | wye
16 | LV_5115-20_0_4_load_31 | 25 | 0.0061438 | 0.0015398 | 0 | 0 |  | 1 | TRUE | wye
17 | LV_5115-20_0_4_load_54 | 26 | 0.0062154 | 0.0015577 | 0 | 0 |  | 1 | TRUE | wye
18 | LV_5115-20_0_4_load_19 | 27 | 0.015595 | 0.0039085 | 0 | 0 |  | 1 | TRUE | wye
19 | LV_5115-20_0_4_load_13 | 28 | 0.003721 | 0.00093257 | 0 | 0 |  | 1 | TRUE | wye
20 | LV_5115-20_0_4_load_14 | 29 | 0.0037082 | 0.00092936 | 0 | 0 |  | 1 | TRUE | wye
21 | LV_5115-20_0_4_load_16 | 31 | 0.008296 | 0.0020792 | 0 | 0 |  | 1 | TRUE | wye
22 | LV_5115-20_0_4_load_32 | 32 | 0.0074277 | 0.0018615 | 0 | 0 |  | 1 | TRUE | wye
23 | LV_5115-20_0_4_load_43 | 33 | 0.0073894 | 0.001852 | 0 | 0 |  | 1 | TRUE | wye
24 | LV_5115-20_0_4_load_53 | 34 | 0.0061383 | 0.0015384 | 0 | 0 |  | 1 | TRUE | wye
25 | LV_5115-20_0_4_load_52 | 35 | 0.006687 | 0.0016759 | 0 | 0 |  | 1 | TRUE | wye
26 | LV_5115-20_0_4_load_20 | 36 | 0.0056317 | 0.0014114 | 0 | 0 |  | 1 | TRUE | wye
27 | LV_5115-20_0_4_load_22 | 37 | 0.003295 | 0.0008258 | 0 | 0 |  | 1 | TRUE | wye
28 | LV_5115-20_0_4_load_23 | 38 | 0.0027312 | 0.00068451 | 0 | 0 |  | 1 | TRUE | wye
29 | LV_5115-20_0_4_load_24 | 39 | 0.0027692 | 0.00069403 | 0 | 0 |  | 1 | TRUE | wye
30 | LV_5115-20_0_4_load_25 | 40 | 0.0032973 | 0.00082638 | 0 | 0 |  | 1 | TRUE | wye
31 | LV_5115-20_0_4_load_26 | 41 | 0.001898 | 0.00047567 | 0 | 0 |  | 1 | TRUE | wye
32 | LV_5115-20_0_4_load_65 | 43 | 0.018826 | 0.0047181 | 0 | 0 |  | 1 | TRUE | wye
33 | LV_5115-20_0_4_load_27 | 45 | 0.0044754 | 0.0011216 | 0 | 0 |  | 1 | TRUE | wye
34 | LV_5115-20_0_4_load_28 | 46 | 0.0046071 | 0.0011546 | 0 | 0 |  | 1 | TRUE | wye
35 | LV_5115-20_0_4_load_29 | 47 | 0.0089127 | 0.0022337 | 0 | 0 |  | 1 | TRUE | wye
36 | LV_5115-20_0_4_load_30 | 48 | 0.013104 | 0.0032842 | 0 | 0 |  | 1 | TRUE | wye
37 | LV_5115-20_0_4_load_50 | 50 | 0.0044667 | 0.0011195 | 0 | 0 |  | 1 | TRUE | wye
38 | LV_5115-20_0_4_load_51 | 51 | 0.0066618 | 0.0016696 | 0 | 0 |  | 1 | TRUE | wye
39 | LV_5115-20_0_4_load_46 | 52 | 0.0067363 | 0.0016883 | 0 | 0 |  | 1 | TRUE | wye
40 | LV_5115-20_0_4_load_33 | 53 | 0.010284 | 0.0025773 | 0 | 0 |  | 1 | TRUE | wye
41 | LV_5115-20_0_4_load_34 | 54 | 0.0083932 | 0.0021035 | 0 | 0 |  | 1 | TRUE | wye
42 | LV_5115-20_0_4_load_35 | 55 | 0.013033 | 0.0032664 | 0 | 0 |  | 1 | TRUE | wye
43 | LV_5115-20_0_4_load_45 | 57 | 0.0076268 | 0.0019114 | 0 | 0 |  | 1 | TRUE | wye
44 | LV_5115-20_0_4_load_37 | 58 | 0.0063303 | 0.0015865 | 0 | 0 |  | 1 | TRUE | wye
45 | LV_5115-20_0_4_load_68 | 59 | 0.0033789 | 0.00084684 | 0 | 0 |  | 1 | TRUE | wye
46 | LV_5115-20_0_4_load_61 | 60 | 0.0042005 | 0.0010527 | 0 | 0 |  | 1 | TRUE | wye
47 | LV_5115-20_0_4_load_80 | 61 | 0.0063045 | 0.00158 | 0 | 0 |  | 1 | TRUE | wye
48 | LV_5115-20_0_4_load_79 | 62 | 0.0053842 | 0.0013494 | 0 | 0 |  | 1 | TRUE | wye
49 | LV_5115-20_0_4_load_47 | 63 | 0.0086616 | 0.0021708 | 0 | 0 |  | 1 | TRUE | wye
50 | LV_5115-20_0_4_load_49 | 64 | 0.0043899 | 0.0011002 | 0 | 0 |  | 1 | TRUE | wye
51 | LV_5115-20_0_4_load_58 | 65 | 0.013997 | 0.003508 | 0 | 0 |  | 1 | TRUE | wye
52 | LV_5115-20_0_4_load_59 | 67 | 0.0047551 | 0.0011917 | 0 | 0 |  | 1 | TRUE | wye
53 | LV_5115-20_0_4_load_55 | 68 | 0.0040713 | 0.0010204 | 0 | 0 |  | 1 | TRUE | wye
54 | LV_5115-20_0_4_load_57 | 69 | 0.0034662 | 0.00086871 | 0 | 0 |  | 1 | TRUE | wye
55 | LV_5115-20_0_4_load_60 | 70 | 0.0054541 | 0.0013669 | 0 | 0 |  | 1 | TRUE | wye
56 | LV_5115-20_0_4_load_78 | 71 | 0.0056355 | 0.0014124 | 0 | 0 |  | 1 | TRUE | wye
57 | LV_5115-20_0_4_load_77 | 72 | 0.003823 | 0.00095813 | 0 | 0 |  | 1 | TRUE | wye
58 | LV_5115-20_0_4_load_63 | 73 | 0.0055004 | 0.0013785 | 0 | 0 |  | 1 | TRUE | wye
59 | LV_5115-20_0_4_load_64 | 74 | 0.0017412 | 0.0004364 | 0 | 0 |  | 1 | TRUE | wye
60 | LV_5115-20_0_4_load_75 | 75 | 0.0067222 | 0.0016847 | 0 | 0 |  | 1 | TRUE | wye
61 | LV_5115-20_0_4_load_72 | 76 | 0.0042877 | 0.0010746 | 0 | 0 |  | 1 | TRUE | wye
62 | LV_5115-20_0_4_load_73 | 77 | 0.0039593 | 0.00099229 | 0 | 0 |  | 1 | TRUE | wye
63 | LV_5115-20_0_4_load_74 | 78 | 0.0084644 | 0.0021214 | 0 | 0 |  | 1 | TRUE | wye
64 | LV_5115-20_0_4_load_76 | 79 | 0.0062133 | 0.0015572 | 0 | 0 |  | 1 | TRUE | wye

## ext_grid
| name | bus | vm_pu | va_degree | slack_weight | in_service
0 |  | 46 | 1 | 0 | 1 | TRUE

## line
| name | std_type | from_bus | to_bus | length_km | r_ohm_per_km | x_ohm_per_km | c_nf_per_km | g_us_per_km | max_i_ka | df | parallel | type | in_service
0 | LV_5115-20_0_4_line_0 |  | 0 | 1 | 0.027328 | 0.125 | 0.08 | 261 | 0 | 0.364 | 1 | 1 | cs | TRUE
1 | LV_5115-20_0_4_line_1 |  | 1 | 2 | 0.017309 | 0.125 | 0.08 | 261 | 0 | 0.364 | 1 | 1 | cs | TRUE
2 | LV_5115-20_0_4_line_2 |  | 2 | 3 | 0.026775 | 0.125 | 0.08 | 261 | 0 | 0.364 | 1 | 1 | cs | TRUE
3 | LV_5115-20_0_4_line_3 |  | 3 | 4 | 0.015277 | 0.125 | 0.08 | 261 | 0 | 0.364 | 1 | 1 | cs | TRUE
4 | LV_5115-20_0_4_line_4 |  | 3 | 5 | 0.015403 | 0.125 | 0.08 | 261 | 0 | 0.364 | 1 | 1 | cs | TRUE
5 | LV_5115-20_0_4_line_5 |  | 4 | 60 | 0.032253 | 0.125 | 0.08 | 261 | 0 | 0.364 | 1 | 1 | cs | TRUE
6 | LV_5115-20_0_4_line_6 |  | 5 | 6 | 0.024629 | 0.125 | 0.08 | 261 | 0 | 0.364 | 1 | 1 | cs | TRUE
7 | LV_5115-20_0_4_line_7 |  | 5 | 7 | 0.020223 | 0.125 | 0.08 | 261 | 0 | 0.364 | 1 | 1 | cs | TRUE
8 | LV_5115-20_0_4_line_8 |  | 6 | 59 | 0.021486 | 0.125 | 0.08 | 261 | 0 | 0.364 | 1 | 1 | cs | TRUE
9 | LV_5115-20_0_4_line_9 |  | 7 | 8 | 0.054659 | 0.125 | 0.08 | 261 | 0 | 0.364 | 1 | 1 | cs | TRUE
10 | LV_5115-20_0_4_line_10 |  | 8 | 58 | 0.028963 | 0.125 | 0.08 | 261 | 0 | 0.364 | 1 | 1 | cs | TRUE
11 | LV_5115-20_0_4_line_11 |  | 9 | 10 | 0.047634 | 0.125 | 0.08 | 261 | 0 | 0.364 | 1 | 1 | cs | TRUE
12 | LV_5115-20_0_4_line_12 |  | 9 | 11 | 0.019211 | 0.125 | 0.08 | 261 | 0 | 0.364 | 1 | 1 | cs | TRUE
13 | LV_5115-20_0_4_line_13 |  | 10 | 12 | 0.0013772 | 0.125 | 0.08 | 261 | 0 | 0.364 | 1 | 1 | cs | TRUE
14 | LV_5115-20_0_4_line_14 |  | 11 | 13 | 0.015182 | 0.125 | 0.08 | 261 | 0 | 0.364 | 1 | 1 | cs | TRUE
15 | LV_5115-20_0_4_line_15 |  | 12 | 14 | 0.018999 | 0.125 | 0.08 | 261 | 0 | 0.364 | 1 | 1 | cs | TRUE
16 | LV_5115-20_0_4_line_16 |  | 13 | 15 | 0.016339 | 0.125 | 0.08 | 261 | 0 | 0.364 | 1 | 1 | cs | TRUE
17 | LV_5115-20_0_4_line_17 |  | 14 | 16 | 0.0077981 | 0.125 | 0.08 | 261 | 0 | 0.364 | 1 | 1 | cs | TRUE
18 | LV_5115-20_0_4_line_18 |  | 15 | 17 | 0.007661 | 0.125 | 0.08 | 261 | 0 | 0.364 | 1 | 1 | cs | TRUE
19 | LV_5115-20_0_4_line_19 |  | 16 | 30 | 0.025636 | 0.125 | 0.08 | 261 | 0 | 0.364 | 1 | 1 | cs | TRUE
20 | LV_5115-20_0_4_line_20 |  | 17 | 74 | 0.010733 | 0.125 | 0.08 | 261 | 0 | 0.364 | 1 | 1 | cs | TRUE
21 | LV_5115-20_0_4_line_21 |  | 18 | 19 | 0.001219 | 0.125 | 0.08 | 261 | 0 | 0.364 | 1 | 1 | cs | TRUE
22 | LV_5115-20_0_4_line_22 |  | 18 | 20 | 0.0038717 | 0.125 | 0.08 | 261 | 0 | 0.364 | 1 | 1 | cs | TRUE
23 | LV_5115-20_0_4_line_23 |  | 19 | 21 | 0.017267 | 0.125 | 0.08 | 261 | 0 | 0.364 | 1 | 1 | cs | TRUE
24 | LV_5115-20_0_4_line_24 |  | 20 | 22 | 5.1842e-05 | 0.125 | 0.08 | 261 | 0 | 0.364 | 1 | 1 | cs | TRUE
25 | LV_5115-20_0_4_line_25 |  | 21 | 23 | 0.018636 | 0.125 | 0.08 | 261 | 0 | 0.364 | 1 | 1 | cs | TRUE
26 | LV_5115-20_0_4_line_26 |  | 22 | 24 | 0.012585 | 0.125 | 0.08 | 261 | 0 | 0.364 | 1 | 1 | cs | TRUE
27 | LV_5115-20_0_4_line_27 |  | 23 | 25 | 0.0119 | 0.125 | 0.08 | 261 | 0 | 0.364 | 1 | 2 | cs | TRUE
28 | LV_5115-20_0_4_line_28 |  | 23 | 26 | 0.0067662 | 0.125 | 0.08 | 261 | 0 | 0.364 | 1 | 1 | cs | TRUE
29 | LV_5115-20_0_4_line_29 |  | 24 | 27 | 0.01835 | 0.125 | 0.08 | 261 | 0 | 0.364 | 1 | 1 | cs | TRUE
30 | LV_5115-20_0_4_line_30 |  | 25 | 47 | 0.0023785 | 0.125 | 0.08 | 261 | 0 | 0.364 | 1 | 2 | cs | TRUE
31 | LV_5115-20_0_4_line_31 |  | 26 | 68 | 0.02443 | 0.125 | 0.08 | 261 | 0 | 0.364 | 1 | 1 | cs | TRUE
32 | LV_5115-20_0_4_line_32 |  | 27 | 36 | 0.0068194 | 0.125 | 0.08 | 261 | 0 | 0.364 | 1 | 1 | cs | TRUE
33 | LV_5115-20_0_4_line_33 |  | 28 | 29 | 0.014903 | 0.125 | 0.08 | 261 | 0 | 0.364 | 1 | 1 | cs | TRUE
34 | LV_5115-20_0_4_line_34 |  | 28 | 30 | 0.013754 | 0.125 | 0.08 | 261 | 0 | 0.364 | 1 | 1 | cs | TRUE
35 | LV_5115-20_0_4_line_35 |  | 29 | 31 | 0.0041619 | 0.125 | 0.08 | 261 | 0 | 0.364 | 1 | 1 | cs | TRUE
36 | LV_5115-20_0_4_line_36 |  | 31 | 32 | 0.016768 | 0.125 | 0.08 | 261 | 0 | 0.364 | 1 | 1 | cs | TRUE
37 | LV_5115-20_0_4_line_37 |  | 32 | 33 | 0.0003781 | 0.125 | 0.08 | 261 | 0 | 0.364 | 1 | 1 | cs | TRUE
38 | LV_5115-20_0_4_line_38 |  | 34 | 35 | 0.010918 | 0.125 | 0.08 | 261 | 0 | 0.364 | 1 | 1 | cs | TRUE
39 | LV_5115-20_0_4_line_39 |  | 35 | 50 | 0.0059351 | 0.125 | 0.08 | 261 | 0 | 0.364 | 1 | 1 | cs | TRUE
40 | LV_5115-20_0_4_line_40 |  | 37 | 38 | 0.0033942 | 0.125 | 0.08 | 261 | 0 | 0.364 | 1 | 1 | cs | TRUE
41 | LV_5115-20_0_4_line_41 |  | 37 | 39 | 0.0082651 | 0.125 | 0.08 | 261 | 0 | 0.364 | 1 | 1 | cs | TRUE
42 | LV_5115-20_0_4_line_42 |  | 38 | 40 | 0.0090344 | 0.125 | 0.08 | 261 | 0 | 0.364 | 1 | 1 | cs | TRUE
43 | LV_5115-20_0_4_line_43 |  | 39 | 41 | 0.0037387 | 0.125 | 0.08 | 261 | 0 | 0.364 | 1 | 1 | cs | TRUE
44 | LV_5115-20_0_4_line_44 |  | 40 | 42 | 0.045221 | 0.125 | 0.08 | 261 | 0 | 0.364 | 1 | 1 | cs | TRUE
45 | LV_5115-20_0_4_line_45 |  | 41 | 43 | 0.0032364 | 0.125 | 0.08 | 261 | 0 | 0.364 | 1 | 1 | cs | TRUE
46 | LV_5115-20_0_4_line_46 |  | 42 | 44 | 0.047393 | 0.125 | 0.08 | 261 | 0 | 0.364 | 1 | 1 | cs | TRUE
47 | LV_5115-20_0_4_line_47 |  | 44 | 75 | 0.074874 | 0.125 | 0.08 | 261 | 0 | 0.364 | 1 | 1 | cs | TRUE
48 | LV_5115-20_0_4_line_48 |  | 44 | 76 | 0.016565 | 0.125 | 0.08 | 261 | 0 | 0.364 | 1 | 1 | cs | TRUE
49 | LV_5115-20_0_4_line_49 |  | 45 | 46 | 0.0091532 | 0.125 | 0.08 | 261 | 0 | 0.364 | 1 | 2 | cs | TRUE
50 | LV_5115-20_0_4_line_50 |  | 45 | 47 | 0.022053 | 0.125 | 0.08 | 261 | 0 | 0.364 | 1 | 2 | cs | TRUE
51 | LV_5115-20_0_4_line_51 |  | 46 | 48 | 0.011884 | 0.125 | 0.08 | 261 | 0 | 0.364 | 1 | 2 | cs | TRUE
52 | LV_5115-20_0_4_line_52 |  | 48 | 49 | 0.034494 | 0.125 | 0.08 | 261 | 0 | 0.364 | 1 | 2 | cs | TRUE
53 | LV_5115-20_0_4_line_53 |  | 49 | 50 | 0.014569 | 0.125 | 0.08 | 261 | 0 | 0.364 | 1 | 1 | cs | TRUE
54 | LV_5115-20_0_4_line_54 |  | 49 | 51 | 0.027615 | 0.125 | 0.08 | 261 | 0 | 0.364 | 1 | 1 | cs | TRUE
55 | LV_5115-20_0_4_line_55 |  | 49 | 52 | 0.018904 | 0.125 | 0.08 | 261 | 0 | 0.364 | 1 | 1 | cs | TRUE
56 | LV_5115-20_0_4_line_56 |  | 51 | 66 | 0.022582 | 0.125 | 0.08 | 261 | 0 | 0.364 | 1 | 1 | cs | TRUE
57 | LV_5115-20_0_4_line_57 |  | 52 | 63 | 0.0051699 | 0.125 | 0.08 | 261 | 0 | 0.364 | 1 | 1 | cs | TRUE
58 | LV_5115-20_0_4_line_58 |  | 53 | 54 | 0.0020395 | 0.125 | 0.08 | 261 | 0 | 0.364 | 1 | 1 | cs | TRUE
59 | LV_5115-20_0_4_line_59 |  | 54 | 55 | 0.021861 | 0.125 | 0.08 | 261 | 0 | 0.364 | 1 | 1 | cs | TRUE
60 | LV_5115-20_0_4_line_60 |  | 55 | 56 | 0.0096009 | 0.125 | 0.08 | 261 | 0 | 0.364 | 1 | 1 | cs | TRUE
61 | LV_5115-20_0_4_line_61 |  | 56 | 57 | 0.0087291 | 0.125 | 0.08 | 261 | 0 | 0.364 | 1 | 1 | cs | TRUE
62 | LV_5115-20_0_4_line_62 |  | 57 | 61 | 0.0017237 | 0.125 | 0.08 | 261 | 0 | 0.364 | 1 | 1 | cs | TRUE
63 | LV_5115-20_0_4_line_63 |  | 59 | 69 | 0.028221 | 0.125 | 0.08 | 261 | 0 | 0.364 | 1 | 1 | cs | TRUE
64 | LV_5115-20_0_4_line_64 |  | 60 | 73 | 0.018435 | 0.125 | 0.08 | 261 | 0 | 0.364 | 1 | 1 | cs | TRUE
65 | LV_5115-20_0_4_line_65 |  | 61 | 62 | 0.002527 | 0.125 | 0.08 | 261 | 0 | 0.364 | 1 | 1 | cs | TRUE
66 | LV_5115-20_0_4_line_66 |  | 62 | 66 | 0.011791 | 0.125 | 0.08 | 261 | 0 | 0.364 | 1 | 1 | cs | TRUE
67 | LV_5115-20_0_4_line_67 |  | 63 | 64 | 0.02221 | 0.125 | 0.08 | 261 | 0 | 0.364 | 1 | 1 | cs | TRUE
68 | LV_5115-20_0_4_line_68 |  | 64 | 65 | 0.0016006 | 0.125 | 0.08 | 261 | 0 | 0.364 | 1 | 1 | cs | TRUE
69 | LV_5115-20_0_4_line_69 |  | 65 | 67 | 0.0064404 | 0.125 | 0.08 | 261 | 0 | 0.364 | 1 | 1 | cs | TRUE
70 | LV_5115-20_0_4_line_70 |  | 67 | 70 | 0.001547 | 0.125 | 0.08 | 261 | 0 | 0.364 | 1 | 1 | cs | TRUE
71 | LV_5115-20_0_4_line_71 |  | 68 | 69 | 0.0092841 | 0.125 | 0.08 | 261 | 0 | 0.364 | 1 | 1 | cs | TRUE
72 | LV_5115-20_0_4_line_72 |  | 70 | 71 | 0.013431 | 0.125 | 0.08 | 261 | 0 | 0.364 | 1 | 1 | cs | TRUE
73 | LV_5115-20_0_4_line_73 |  | 71 | 72 | 0.015512 | 0.125 | 0.08 | 261 | 0 | 0.364 | 1 | 1 | cs | TRUE
74 | LV_5115-20_0_4_line_74 |  | 72 | 79 | 0.0062492 | 0.125 | 0.08 | 261 | 0 | 0.364 | 1 | 1 | cs | TRUE
75 | LV_5115-20_0_4_line_75 |  | 73 | 74 | 0.012387 | 0.125 | 0.08 | 261 | 0 | 0.364 | 1 | 1 | cs | TRUE
76 | LV_5115-20_0_4_line_76 |  | 76 | 77 | 0.023 | 0.125 | 0.08 | 261 | 0 | 0.364 | 1 | 1 | cs | TRUE
77 | LV_5115-20_0_4_line_77 |  | 77 | 78 | 0.013272 | 0.125 | 0.08 | 261 | 0 | 0.364 | 1 | 1 | cs | TRUE
78 | LV_5115-20_0_4_line_78 |  | 78 | 79 | 0.00026464 | 0.125 | 0.08 | 261 | 0 | 0.364 | 1 | 1 | cs | TRUE

## trafo
| name | std_type | hv_bus | lv_bus | sn_mva | vn_hv_kv | vn_lv_kv | vk_percent | vkr_percent | pfe_kw | i0_percent | shift_degree | tap_side | tap_neutral | tap_min | tap_max | tap_step_percent | tap_step_degree | tap_pos | tap_phase_shifter | parallel | df | in_service
0 | LV_5115-20_0_4_trafo_28 | 0.63 MVA 20/0.4 kV | 80 | 46 | 0.63 | 20 | 0.4 | 6 | 1.206 | 1.65 | 0.2619 | 150 | hv | 0 | -2 | 2 | 2.5 | 0 | 0 | FALSE | 1 | 1 | TRUE

## line_geodata
| x0 | y0 | x1 | y1 | x2 | y2 | x3 | y3 | x4 | y4
0 | 2702132.2539 | 1113962.3449 | 2702105.8956 | 1113955.131
1 | 2702089.2007 | 1113950.5619 | 2702105.8956 | 1113955.131
2 | 2702089.2007 | 1113950.5619 | 2702087.8048 | 1113955.4748 | 2702082.3917 | 1113976.4525
3 | 2702082.3917 | 1113976.4525 | 2702085.6204 | 1113976.9182 | 2702097.2419 | 1113979.9688
4 | 2702073.6861 | 1113986.0897 | 2702076.7423 | 1113983.0393 | 2702077.8527 | 1113979.9449 | 2702077.4672 | 1113977.1478 | 2702082.3917 | 1113976.4525
5 | 2702128.4385 | 1113988.1578 | 2702097.2419 | 1113979.9688
6 | 2702073.6861 | 1113986.0897 | 2702073.6083 | 1114000.3308 | 2702070.8468 | 1114010.3448
7 | 2702056.9599 | 1113979.3706 | 2702064.2271 | 1113986.7976 | 2702069.3395 | 1113987.7843 | 2702073.6861 | 1113986.0897
8 | 2702065.1346 | 1114031.058 | 2702070.8468 | 1114010.3448
9 | 2702056.9599 | 1113979.3706 | 2702051.7318 | 1113984.3301 | 2702033.5952 | 1113997.1441 | 2702011.1748 | 1114007.0174 | 2702010.4581 | 1114007.2312
10 | 2702010.4581 | 1114007.2312 | 2701982.7042 | 1114015.5115
11 | 2702152.9984 | 1114054.9682 | 2702140.2429 | 1114100.8621
12 | 2702152.9984 | 1114054.9682 | 2702158.1427 | 1114036.4588
13 | 2702139.8741 | 1114102.1891 | 2702140.2429 | 1114100.8621
14 | 2702158.1427 | 1114036.4588 | 2702162.2082 | 1114021.8314
15 | 2702139.8741 | 1114102.1891 | 2702134.7846 | 1114120.4936
16 | 2702166.5834 | 1114006.0895 | 2702162.2082 | 1114021.8314
17 | 2702132.6955 | 1114128.0067 | 2702134.7846 | 1114120.4936
18 | 2702166.5834 | 1114006.0895 | 2702168.6312 | 1113998.7082
19 | 2702132.6955 | 1114128.0067 | 2702125.8371 | 1114152.7067
20 | 2702168.6312 | 1113998.7082 | 2702158.2504 | 1113995.9833
21 | 2702012.1959 | 1114084.0291 | 2702013.3345 | 1114084.4644
22 | 2702008.5795 | 1114082.6464 | 2702012.1959 | 1114084.0291
23 | 2702013.3345 | 1114084.4644 | 2702029.4632 | 1114090.6309
24 | 2702008.5311 | 1114082.6279 | 2702008.5795 | 1114082.6464
25 | 2702046.8707 | 1114097.2864 | 2702029.4632 | 1114090.6309
26 | 2701996.7756 | 1114078.1334 | 2702008.5311 | 1114082.6279
27 | 2702046.8707 | 1114097.2864 | 2702043.7068 | 1114108.7576
28 | 2702046.8707 | 1114097.2864 | 2702048.6695 | 1114090.7636
29 | 2701996.7756 | 1114078.1334 | 2701979.6358 | 1114071.5803
30 | 2702043.7068 | 1114108.7576 | 2702043.0744 | 1114111.0505
31 | 2702048.6695 | 1114090.7636 | 2702055.1641 | 1114067.213
32 | 2701979.6358 | 1114071.5803 | 2701973.2661 | 1114069.145
33 | 2702112.8783 | 1114148.0964 | 2702098.8371 | 1114143.101
34 | 2702125.8371 | 1114152.7067 | 2702112.8783 | 1114148.0964
35 | 2702094.916 | 1114141.706 | 2702098.8371 | 1114143.101
36 | 2702079.118 | 1114136.0856 | 2702094.916 | 1114141.706
37 | 2702078.7618 | 1114135.9588 | 2702079.118 | 1114136.0856
38 | 2702052.0483 | 1114196.3795 | 2702041.7626 | 1114192.7182
39 | 2702036.1712 | 1114190.728 | 2702041.7626 | 1114192.7182
40 | 2701933.4349 | 1114104.4221 | 2701936.6291 | 1114105.5703
41 | 2701944.4069 | 1114108.3662 | 2701936.6291 | 1114105.5703
42 | 2701924.9331 | 1114101.366 | 2701933.4349 | 1114104.4221
43 | 2701947.9252 | 1114109.6309 | 2701944.4069 | 1114108.3662
44 | 2701882.2349 | 1114089.4345 | 2701887.6973 | 1114087.9809 | 2701924.9331 | 1114101.366
45 | 2701950.9709 | 1114110.7257 | 2701947.9252 | 1114109.6309
46 | 2701887.2809 | 1114135.7041 | 2701889.1589 | 1114114.9781 | 2701887.1158 | 1114102.8027 | 2701882.2349 | 1114089.4345
47 | 2701887.2809 | 1114135.7041 | 2701879.8386 | 1114203.9109 | 2701878.3073 | 1114209.9836
48 | 2701887.2809 | 1114135.7041 | 2701902.8114 | 1114141.4649
49 | 2702034.7771 | 1114141.1333 | 2702037.2108 | 1114132.3096
50 | 2702043.0744 | 1114111.0505 | 2702037.2108 | 1114132.3096
51 | 2702034.7771 | 1114141.1333 | 2702031.6173 | 1114152.5898
52 | 2702022.4458 | 1114185.8423 | 2702031.6173 | 1114152.5898
53 | 2702022.4458 | 1114185.8423 | 2702036.1712 | 1114190.728
54 | 2702022.4458 | 1114185.8423 | 2702015.1136 | 1114212.4659
55 | 2702022.4458 | 1114185.8423 | 2702004.722 | 1114179.2678
56 | 2702009.1177 | 1114234.2375 | 2702015.1136 | 1114212.4659
57 | 2702004.722 | 1114179.2678 | 2701999.8749 | 1114177.4698
58 | 2701994.1905 | 1114288.4529 | 2701993.649 | 1114290.4192
59 | 2701999.9949 | 1114267.3761 | 2701994.1905 | 1114288.4529
60 | 2702002.544 | 1114258.1197 | 2701999.9949 | 1114267.3761
61 | 2702002.544 | 1114258.1197 | 2702004.8605 | 1114249.7037
62 | 2702005.318 | 1114248.0418 | 2702004.8605 | 1114249.7037
63 | 2702065.1346 | 1114031.058 | 2702057.6322 | 1114058.2631
64 | 2702128.4385 | 1113988.1578 | 2702146.2695 | 1113992.8384
65 | 2702005.9886 | 1114245.6054 | 2702005.318 | 1114248.0418
66 | 2702009.1177 | 1114234.2375 | 2702005.9886 | 1114245.6054
67 | 2701979.0513 | 1114169.7455 | 2701999.8749 | 1114177.4698
68 | 2701977.5507 | 1114169.1888 | 2701979.0513 | 1114169.7455
69 | 2701977.5507 | 1114169.1888 | 2701971.5123 | 1114166.949
70 | 2701970.0618 | 1114166.4109 | 2701971.5123 | 1114166.949
71 | 2702055.1641 | 1114067.213 | 2702057.6322 | 1114058.2631
72 | 2701970.0618 | 1114166.4109 | 2701957.4697 | 1114161.74
73 | 2701942.9265 | 1114156.3453 | 2701957.4697 | 1114161.74
74 | 2701942.9265 | 1114156.3453 | 2701937.0674 | 1114154.1719
75 | 2702158.2504 | 1113995.9833 | 2702146.2695 | 1113992.8384
76 | 2701902.8114 | 1114141.4649 | 2701924.3756 | 1114149.464
77 | 2701924.3756 | 1114149.464 | 2701936.8193 | 1114154.0799
78 | 2701937.0674 | 1114154.1719 | 2701936.8193 | 1114154.0799

## bus_geodata
| x | y | coords
0 | 2702132.2539 | 1113962.3449
1 | 2702105.8956 | 1113955.131
2 | 2702089.2007 | 1113950.5619
3 | 2702082.3917 | 1113976.4525
4 | 2702097.2419 | 1113979.9688
5 | 2702073.6861 | 1113986.0897
6 | 2702070.8468 | 1114010.3448
7 | 2702056.9599 | 1113979.3706
8 | 2702010.4581 | 1114007.2312
9 | 2702152.9984 | 1114054.9682
10 | 2702140.2429 | 1114100.8621
11 | 2702158.1427 | 1114036.4588
12 | 2702139.8741 | 1114102.1891
13 | 2702162.2082 | 1114021.8314
14 | 2702134.7846 | 1114120.4936
15 | 2702166.5834 | 1114006.0895
16 | 2702132.6955 | 1114128.0067
17 | 2702168.6312 | 1113998.7082
18 | 2702012.1959 | 1114084.0291
19 | 2702013.3345 | 1114084.4644
20 | 2702008.5795 | 1114082.6464
21 | 2702029.4632 | 1114090.6309
22 | 2702008.5311 | 1114082.6279
23 | 2702046.8707 | 1114097.2864
24 | 2701996.7756 | 1114078.1334
25 | 2702043.7068 | 1114108.7576
26 | 2702048.6695 | 1114090.7636
27 | 2701979.6358 | 1114071.5803
28 | 2702112.8783 | 1114148.0964
29 | 2702098.8371 | 1114143.101
30 | 2702125.8371 | 1114152.7067
31 | 2702094.916 | 1114141.706
32 | 2702079.118 | 1114136.0856
33 | 2702078.7618 | 1114135.9588
34 | 2702052.0483 | 1114196.3795
35 | 2702041.7626 | 1114192.7182
36 | 2701973.2661 | 1114069.145
37 | 2701936.6291 | 1114105.5703
38 | 2701933.4349 | 1114104.4221
39 | 2701944.4069 | 1114108.3662
40 | 2701924.9331 | 1114101.366
41 | 2701947.9252 | 1114109.6309
42 | 2701882.2349 | 1114089.4345
43 | 2701950.9709 | 1114110.7257
44 | 2701887.2809 | 1114135.7041
45 | 2702037.2108 | 1114132.3096
46 | 2702034.7771 | 1114141.1333
47 | 2702043.0744 | 1114111.0505
48 | 2702031.6173 | 1114152.5898
49 | 2702022.4458 | 1114185.8423
50 | 2702036.1712 | 1114190.728
51 | 2702015.1136 | 1114212.4659
52 | 2702004.722 | 1114179.2678
53 | 2701993.649 | 1114290.4192
54 | 2701994.1905 | 1114288.4529
55 | 2701999.9949 | 1114267.3761
56 | 2702002.544 | 1114258.1197
57 | 2702004.8605 | 1114249.7037
58 | 2701982.7042 | 1114015.5115
59 | 2702065.1346 | 1114031.058
60 | 2702128.4385 | 1113988.1578
61 | 2702005.318 | 1114248.0418
62 | 2702005.9886 | 1114245.6054
63 | 2701999.8749 | 1114177.4698
64 | 2701979.0513 | 1114169.7455
65 | 2701977.5507 | 1114169.1888
66 | 2702009.1177 | 1114234.2375
67 | 2701971.5123 | 1114166.949
68 | 2702055.1641 | 1114067.213
69 | 2702057.6322 | 1114058.2631
70 | 2701970.0618 | 1114166.4109
71 | 2701957.4697 | 1114161.74
72 | 2701942.9265 | 1114156.3453
73 | 2702146.2695 | 1113992.8384
74 | 2702158.2504 | 1113995.9833
75 | 2701878.3073 | 1114209.9836
76 | 2701902.8114 | 1114141.4649
77 | 2701924.3756 | 1114149.464
78 | 2701936.8193 | 1114154.0799
79 | 2701937.0674 | 1114154.1719
80 | 2702046.8707 | 1114097.2864

## line_std_types
| c_nf_per_km | r_ohm_per_km | x_ohm_per_km | max_i_ka | type | q_mm2 | alpha | voltage_rating
NAYY 4x50 SE | 210 | 0.642 | 0.083 | 0.142 | cs | 50 | 0.00403 | LV
NAYY 4x120 SE | 264 | 0.225 | 0.08 | 0.242 | cs | 120 | 0.00403 | LV
NAYY 4x150 SE | 261 | 0.208 | 0.08 | 0.27 | cs | 150 | 0.00403 | LV
NA2XS2Y 1x95 RM/25 12/20 kV | 216 | 0.313 | 0.132 | 0.252 | cs | 95 | 0.00403 | MV
NA2XS2Y 1x185 RM/25 12/20 kV | 273 | 0.161 | 0.117 | 0.362 | cs | 185 | 0.00403 | MV
NA2XS2Y 1x240 RM/25 12/20 kV | 304 | 0.122 | 0.112 | 0.421 | cs | 240 | 0.00403 | MV
NA2XS2Y 1x95 RM/25 6/10 kV | 315 | 0.313 | 0.123 | 0.249 | cs | 95 | 0.00403 | MV
NA2XS2Y 1x185 RM/25 6/10 kV | 406 | 0.161 | 0.11 | 0.358 | cs | 185 | 0.00403 | MV
NA2XS2Y 1x240 RM/25 6/10 kV | 456 | 0.122 | 0.105 | 0.416 | cs | 240 | 0.00403 | MV
NA2XS2Y 1x150 RM/25 12/20 kV | 250 | 0.206 | 0.116 | 0.319 | cs | 150 | 0.00403 | MV
NA2XS2Y 1x120 RM/25 12/20 kV | 230 | 0.253 | 0.119 | 0.283 | cs | 120 | 0.00403 | MV
NA2XS2Y 1x70 RM/25 12/20 kV | 190 | 0.443 | 0.132 | 0.22 | cs | 70 | 0.00403 | MV
NA2XS2Y 1x150 RM/25 6/10 kV | 360 | 0.206 | 0.11 | 0.315 | cs | 150 | 0.00403 | MV
NA2XS2Y 1x120 RM/25 6/10 kV | 340 | 0.253 | 0.113 | 0.28 | cs | 120 | 0.00403 | MV
NA2XS2Y 1x70 RM/25 6/10 kV | 280 | 0.443 | 0.123 | 0.217 | cs | 70 | 0.00403 | MV
N2XS(FL)2Y 1x120 RM/35 64/110 kV | 112 | 0.153 | 0.166 | 0.366 | cs | 120 | 0.00393 | HV
N2XS(FL)2Y 1x185 RM/35 64/110 kV | 125 | 0.099 | 0.156 | 0.457 | cs | 185 | 0.00393 | HV
N2XS(FL)2Y 1x240 RM/35 64/110 kV | 135 | 0.075 | 0.149 | 0.526 | cs | 240 | 0.00393 | HV
N2XS(FL)2Y 1x300 RM/35 64/110 kV | 144 | 0.06 | 0.144 | 0.588 | cs | 300 | 0.00393 | HV
15-AL1/3-ST1A 0.4 | 11 | 1.8769 | 0.35 | 0.105 | ol | 16 | 0.00403 | LV
24-AL1/4-ST1A 0.4 | 11.25 | 1.2012 | 0.335 | 0.14 | ol | 24 | 0.00403 | LV
48-AL1/8-ST1A 0.4 | 12.2 | 0.5939 | 0.3 | 0.21 | ol | 48 | 0.00403 | LV
94-AL1/15-ST1A 0.4 | 13.2 | 0.306 | 0.29 | 0.35 | ol | 94 | 0.00403 | LV
34-AL1/6-ST1A 10.0 | 9.7 | 0.8342 | 0.36 | 0.17 | ol | 34 | 0.00403 | MV
48-AL1/8-ST1A 10.0 | 10.1 | 0.5939 | 0.35 | 0.21 | ol | 48 | 0.00403 | MV
70-AL1/11-ST1A 10.0 | 10.4 | 0.4132 | 0.339 | 0.29 | ol | 70 | 0.00403 | MV
94-AL1/15-ST1A 10.0 | 10.75 | 0.306 | 0.33 | 0.35 | ol | 94 | 0.00403 | MV
122-AL1/20-ST1A 10.0 | 11.1 | 0.2376 | 0.323 | 0.41 | ol | 122 | 0.00403 | MV
149-AL1/24-ST1A 10.0 | 11.25 | 0.194 | 0.315 | 0.47 | ol | 149 | 0.00403 | MV
34-AL1/6-ST1A 20.0 | 9.15 | 0.8342 | 0.382 | 0.17 | ol | 34 | 0.00403 | MV
48-AL1/8-ST1A 20.0 | 9.5 | 0.5939 | 0.372 | 0.21 | ol | 48 | 0.00403 | MV
70-AL1/11-ST1A 20.0 | 9.7 | 0.4132 | 0.36 | 0.29 | ol | 70 | 0.00403 | MV
94-AL1/15-ST1A 20.0 | 10 | 0.306 | 0.35 | 0.35 | ol | 94 | 0.00403 | MV
122-AL1/20-ST1A 20.0 | 10.3 | 0.2376 | 0.344 | 0.41 | ol | 122 | 0.00403 | MV
149-AL1/24-ST1A 20.0 | 10.5 | 0.194 | 0.337 | 0.47 | ol | 149 | 0.00403 | MV
184-AL1/30-ST1A 20.0 | 10.75 | 0.1571 | 0.33 | 0.535 | ol | 184 | 0.00403 | MV
243-AL1/39-ST1A 20.0 | 11 | 0.1188 | 0.32 | 0.645 | ol | 243 | 0.00403 | MV
48-AL1/8-ST1A 110.0 | 8 | 0.5939 | 0.46 | 0.21 | ol | 48 | 0.00403 | HV
70-AL1/11-ST1A 110.0 | 8.4 | 0.4132 | 0.45 | 0.29 | ol | 70 | 0.00403 | HV
94-AL1/15-ST1A 110.0 | 8.65 | 0.306 | 0.44 | 0.35 | ol | 94 | 0.00403 | HV
122-AL1/20-ST1A 110.0 | 8.5 | 0.2376 | 0.43 | 0.41 | ol | 122 | 0.00403 | HV
149-AL1/24-ST1A 110.0 | 8.75 | 0.194 | 0.41 | 0.47 | ol | 149 | 0.00403 | HV
184-AL1/30-ST1A 110.0 | 8.8 | 0.1571 | 0.4 | 0.535 | ol | 184 | 0.00403 | HV
243-AL1/39-ST1A 110.0 | 9 | 0.1188 | 0.39 | 0.645 | ol | 243 | 0.00403 | HV
305-AL1/39-ST1A 110.0 | 9.2 | 0.0949 | 0.38 | 0.74 | ol | 305 | 0.00403 | HV
490-AL1/64-ST1A 110.0 | 9.75 | 0.059 | 0.37 | 0.96 | ol | 490 | 0.00403 | HV
679-AL1/86-ST1A 110.0 | 9.95 | 0.042 | 0.36 | 1.15 | ol | 679 | 0.00403 | HV
490-AL1/64-ST1A 220.0 | 10 | 0.059 | 0.285 | 0.96 | ol | 490 | 0.00403 | HV
679-AL1/86-ST1A 220.0 | 11.7 | 0.042 | 0.275 | 1.15 | ol | 679 | 0.00403 | HV
490-AL1/64-ST1A 380.0 | 11 | 0.059 | 0.253 | 0.96 | ol | 490 | 0.00403 | HV
679-AL1/86-ST1A 380.0 | 14.6 | 0.042 | 0.25 | 1.15 | ol | 679 | 0.00403 | HV

## trafo_std_types
| i0_percent | pfe_kw | vkr_percent | sn_mva | vn_lv_kv | vn_hv_kv | vk_percent | shift_degree | vector_group | tap_side | tap_neutral | tap_min | tap_max | tap_step_degree | tap_step_percent | tap_phase_shifter
160 MVA 380/110 kV | 0.06 | 60 | 0.25 | 160 | 110 | 380 | 12.2 | 0 | Yy0 | hv | 0 | -9 | 9 | 0 | 1.5 | FALSE
100 MVA 220/110 kV | 0.06 | 55 | 0.26 | 100 | 110 | 220 | 12 | 0 | Yy0 | hv | 0 | -9 | 9 | 0 | 1.5 | FALSE
63 MVA 110/20 kV | 0.04 | 22 | 0.32 | 63 | 20 | 110 | 18 | 150 | YNd5 | hv | 0 | -9 | 9 | 0 | 1.5 | FALSE
40 MVA 110/20 kV | 0.05 | 18 | 0.34 | 40 | 20 | 110 | 16.2 | 150 | YNd5 | hv | 0 | -9 | 9 | 0 | 1.5 | FALSE
25 MVA 110/20 kV | 0.07 | 14 | 0.41 | 25 | 20 | 110 | 12 | 150 | YNd5 | hv | 0 | -9 | 9 | 0 | 1.5 | FALSE
63 MVA 110/10 kV | 0.04 | 22 | 0.32 | 63 | 10 | 110 | 18 | 150 | YNd5 | hv | 0 | -9 | 9 | 0 | 1.5 | FALSE
40 MVA 110/10 kV | 0.05 | 18 | 0.34 | 40 | 10 | 110 | 16.2 | 150 | YNd5 | hv | 0 | -9 | 9 | 0 | 1.5 | FALSE
25 MVA 110/10 kV | 0.07 | 14 | 0.41 | 25 | 10 | 110 | 12 | 150 | YNd5 | hv | 0 | -9 | 9 | 0 | 1.5 | FALSE
0.25 MVA 20/0.4 kV | 0.32 | 0.8 | 1.44 | 0.25 | 0.4 | 20 | 6 | 150 | Yzn5 | hv | 0 | -2 | 2 | 0 | 2.5 | FALSE
0.4 MVA 20/0.4 kV | 0.3375 | 1.35 | 1.425 | 0.4 | 0.4 | 20 | 6 | 150 | Dyn5 | hv | 0 | -2 | 2 | 0 | 2.5 | FALSE
0.63 MVA 20/0.4 kV | 0.2619 | 1.65 | 1.206 | 0.63 | 0.4 | 20 | 6 | 150 | Dyn5 | hv | 0 | -2 | 2 | 0 | 2.5 | FALSE
0.25 MVA 10/0.4 kV | 0.24 | 0.6 | 1.2 | 0.25 | 0.4 | 10 | 4 | 150 | Dyn5 | hv | 0 | -2 | 2 | 0 | 2.5 | FALSE
0.4 MVA 10/0.4 kV | 0.2375 | 0.95 | 1.325 | 0.4 | 0.4 | 10 | 4 | 150 | Dyn5 | hv | 0 | -2 | 2 | 0 | 2.5 | FALSE
0.63 MVA 10/0.4 kV | 0.1873 | 1.18 | 1.0794 | 0.63 | 0.4 | 10 | 4 | 150 | Dyn5 | hv | 0 | -2 | 2 | 0 | 2.5 | FALSE

## trafo3w_std_types
| sn_hv_mva | sn_mv_mva | sn_lv_mva | vn_hv_kv | vn_mv_kv | vn_lv_kv | vk_hv_percent | vk_mv_percent | vk_lv_percent | vkr_hv_percent | vkr_mv_percent | vkr_lv_percent | pfe_kw | i0_percent | shift_mv_degree | shift_lv_degree | vector_group | tap_side | tap_neutral | tap_min | tap_max | tap_step_percent
63/25/38 MVA 110/20/10 kV | 63 | 25 | 38 | 110 | 20 | 10 | 10.4 | 10.4 | 10.4 | 0.28 | 0.32 | 0.35 | 35 | 0.89 | 0 | 0 | YN0yn0yn0 | hv | 0 | -10 | 10 | 1.2
63/25/38 MVA 110/10/10 kV | 63 | 25 | 38 | 110 | 10 | 10 | 10.4 | 10.4 | 10.4 | 0.28 | 0.32 | 0.35 | 35 | 0.89 | 0 | 0 | YN0yn0yn0 | hv | 0 | -10 | 10 | 1.2

## fuse_std_types
| fuse_type | i_rated_a | t_avg | t_min | t_total | x_avg | x_min | x_total
HV 100A | HV 100A | 100 | 0 | [10.0, 3.64, 0.854, 0.281, 0.1, 0.0531, 0.022, 0.01] | [10.0, 4.267, 1.21, 0.403, 0.1, 0.058, 0.022, 0.01] | 0 | [300.0, 350.0, 450.0, 550.0, 700.0, 850.0, 1200.0, 1752.0] | [600.0, 700.0, 900.0, 1150.0, 1665.0, 2000.0, 3000.0, 4313.0]
HV 10A | HV 10A | 10 | 0 | [10.0, 1675.0, 0.344, 0.156, 0.1, 0.0417, 0.0171, 0.01] | [10.0, 1.3, 0.3, 0.155, 0.1, 0.0555, 0.023, 0.01] | 0 | [30.0, 32.0, 35.0, 37.0, 39.0, 50.0, 70.0, 88.0] | [60.0, 70.0, 80.0, 87.0, 94.0, 110.0, 150.0, 216.0]
HV 125A | HV 125A | 125 | 0 | [10.0, 1.82, 0.344, 0.1, 0.0467, 0.0269, 0.01] | [10.0, 2.478, 0.426, 0.1, 0.0427, 0.0211, 0.01] | 0 | [375.0, 500.0, 700.0, 925.0, 1200.0, 1500.0, 2341.0] | [750.0, 1000.0, 1500.0, 2200.0, 3000.0, 4000.0, 5765.0]
HV 160A | HV 160A | 160 | 0 | [10.0, 4.15, 1.03, 0.198, 0.1, 0.051, 0.0172, 0.01] | [10.0, 2.3, 0.734, 0.274, 0.1, 0.046, 0.0177, 0.01] | 0 | [480.0, 550.0, 700.0, 1000.0, 1260.0, 1600.0, 2500.0, 3227.0] | [960.0, 1300.0, 1700.0, 2200.0, 2996.0, 4000.0, 6000.0, 7946.0]
HV 16A | HV 16A | 16 | 0 | [10.0, 0.352, 0.164, 0.1, 0.0649, 0.0342, 0.01] | [10.0, 2.34, 0.722, 0.181, 0.1, 0.055, 0.0296, 0.01] | 0 | [48.0, 60.0, 65.0, 71.0, 80.0, 100.0, 162.0] | [96.0, 110.0, 125.0, 150.0, 168.0, 200.0, 250.0, 398.0]
HV 200A | HV 200A | 200 | 0 | [10.0, 4.267, 1.21, 0.403, 0.1, 0.058, 0.022, 0.01] | [10.0, 3.73, 1.654, 0.328, 0.1, 0.0531, 0.019, 0.01] | 0 | [600.0, 700.0, 900.0, 1150.0, 1665.0, 2000.0, 3000.0, 4313.0] | [1200.0, 1500.0, 1800.0, 2700.0, 3960.0, 5000.0, 7500.0, 10620.0]
HV 20A | HV 20A | 20 | 0 | [10.0, 1.3, 0.3, 0.155, 0.1, 0.0555, 0.023, 0.01] | [10.0, 1.3, 0.161, 0.1, 0.0611, 0.0399, 0.0141, 0.01] | 0 | [60.0, 70.0, 80.0, 87.0, 94.0, 110.0, 150.0, 216.0] | [120.0, 150.0, 200.0, 223.0, 260.0, 300.0, 450.0, 532.0]
HV 25A | HV 25A | 25 | 0 | [10.0, 2.512, 0.833, 0.299, 0.1, 0.0372, 0.0223, 0.01] | [10.0, 3.125, 0.597, 0.198, 0.1, 0.0378, 0.022, 0.01] | 0 | [75.0, 82.0, 90.0, 100.0, 124.0, 170.0, 200.0, 289.0] | [150.0, 170.0, 210.0, 250.0, 294.0, 400.0, 500.0, 711.0]
HV 31.5A | HV 31.5A | 31.5 | 0 | [10.0, 2.34, 0.722, 0.181, 0.1, 0.055, 0.0296, 0.01] | [10.0, 2.84, 0.368, 0.164, 0.1, 0.0621, 0.0378, 0.0195, 0.01] | 0 | [95.0, 110.0, 125.0, 150.0, 165.0, 200.0, 250.0, 390.0] | [189.0, 220.0, 300.0, 350.0, 393.0, 450.0, 530.0, 700.0, 960.0]
HV 40A | HV 40A | 40 | 0 | [10.0, 1.3, 0.161, 0.1, 0.0611, 0.0399, 0.0141, 0.01] | [10.0, 2.05, 0.369, 0.198, 0.1, 0.051, 0.0298, 0.01] | 0 | [120.0, 150.0, 200.0, 223.0, 260.0, 300.0, 450.0, 532.0] | [240.0, 300.0, 400.0, 450.0, 530.0, 650.0, 800.0, 1311.0]
HV 50A | HV 50A | 50 | 0 | [10.0, 3.215, 0.597, 0.198, 0.1, 0.0378, 0.022, 0.01] | [10.0, 3.64, 0.854, 0.281, 0.1, 0.0531, 0.022, 0.01] | 0 | [150.0, 170.0, 210.0, 250.0, 294.0, 400.0, 500.0, 711.0] | [300.0, 350.0, 450.0, 550.0, 700.0, 850.0, 1200.0, 1752.0]
HV 6.3A | HV 6.3A | 6.3 | 0 | [10.0, 1.39, 0.344, 0.168, 0.1, 0.056, 0.0263, 0.01] | [10.0, 1.711, 0.516, 0.198, 0.1, 0.0634, 0.0303, 0.01] | 0 | [19.0, 19.5, 20.4, 20.8, 22.0, 25.0, 32.0, 48.0] | [38.0, 40.0, 43.0, 48.0, 53.0, 60.0, 75.0, 118.0]
HV 63A | HV 63A | 63 | 0 | [10.0, 2.84, 0.368, 0.164, 0.1, 0.0621, 0.0378, 0.0195, 0.01] | [10.0, 1.82, 0.344, 0.1, 0.0467, 0.0269, 0.01] | 0 | [189.0, 220.0, 300.0, 350.0, 393.0, 450.0, 530.0, 700.0, 961.0] | [378.0, 500.0, 700.0, 934.0, 1200.0, 1500.0, 2366.0]
HV 80A | HV 80A | 80 | 0 | [10.0, 2.05, 0.369, 0.198, 0.1, 0.051, 0.0298, 0.01] | [10.0, 4.15, 1.03, 0.198, 0.1, 0.051, 0.0172, 0.01] | 0 | [240.0, 300.0, 400.0, 450.0, 530.0, 650.0, 800.0, 1311.0] | [480.0, 550.0, 700.0, 1000.0, 1260.0, 1600.0, 2500.0, 3227.0]
Siemens NH-1-100 | Siemens NH-1-100 | 100 | [5400.0, 2000.0, 400.0, 20.0, 1.0, 0.2, 0.012, 0.004] | 0 | 0 | [150.0, 190.0, 250.0, 430.0, 900.0, 1250.0, 2700.0, 3600.0] | 0 | 0
Siemens NH-1-125 | Siemens NH-1-125 | 125 | [4800.0, 120.0, 7.0, 0.1, 0.004] | 0 | 0 | [180.0, 400.0, 740.0, 2000.0, 4250.0] | 0 | 0
Siemens NH-1-16 | Siemens NH-1-16 | 16 | [4000.0, 400.0, 2.0, 0.1, 0.04, 0.01] | 0 | 0 | [26.0, 35.0, 75.0, 150.0, 200.0, 300.0] | 0 | 0
Siemens NH-1-160 | Siemens NH-1-160 | 160 | [4800.0, 120.0, 7.0, 0.1, 0.004] | 0 | 0 | [210.0, 500.0, 900.0, 2300.0, 5000.0] | 0 | 0
Siemens NH-1-25 | Siemens NH-1-25 | 25 | [4000.0, 1000.0, 10.0, 0.2, 0.02, 0.01] | 0 | 0 | [40.0, 50.0, 100.0, 210.0, 400.0, 500.0] | 0 | 0
Siemens NH-1-50 | Siemens NH-1-50 | 50 | [4000.0, 40.0, 4.0, 1.0, 0.02, 0.01] | 0 | 0 | [86.0, 200.0, 300.0, 400.0, 1000.0, 1280.0] | 0 | 0
Siemens NH-1-63 | Siemens NH-1-63 | 63 | [4000.0, 100.0, 10.0, 2.0, 0.04, 0.01] | 0 | 0 | [100.0, 200.0, 300.0, 400.0, 1000.0, 1500.0] | 0 | 0
Siemens NH-1-80 | Siemens NH-1-80 | 80 | [4800.0, 120.0, 7.0, 0.1, 0.01] | 0 | 0 | [150.58, 250.0, 450.0, 1150.0, 2470.0] | 0 | 0
Siemens NH-2-1000 | Siemens NH-2-1000 | 1000 | [4800.0, 120.0, 7.0, 0.1, 0.004] | 0 | 0 | [1900.0, 3500.0, 8400.0, 24000.0, 52000.0] | 0 | 0
Siemens NH-2-200 | Siemens NH-2-200 | 200 | [4800.0, 120.0, 7.0, 0.1, 0.004] | 0 | 0 | [280.0, 650.0, 1200.0, 3000.0, 7000.0] | 0 | 0
Siemens NH-2-224 | Siemens NH-2-224 | 224 | [4800.0, 120.0, 7.0, 0.2, 0.04, 0.004] | 0 | 0 | [400.0, 750.0, 1453.0, 3025.0, 4315.0, 7600.0] | 0 | 0
Siemens NH-2-250 | Siemens NH-2-250 | 250 | [4800.0, 120.0, 7.0, 0.1, 0.004] | 0 | 0 | [450.0, 800.0, 1650.0, 4000.0, 8500.0] | 0 | 0
Siemens NH-2-315 | Siemens NH-2-315 | 315 | [4800.0, 120.0, 7.0, 0.1, 0.004] | 0 | 0 | [550.0, 920.0, 1900.0, 5000.0, 11000.0] | 0 | 0
Siemens NH-2-355 | Siemens NH-2-355 | 355 | [4800.0, 120.0, 6.0, 0.1, 0.004] | 0 | 0 | [650.0, 1116.27, 2350.0, 5840.0, 12790.0] | 0 | 0
Siemens NH-2-400 | Siemens NH-2-400 | 400 | [4800.0, 120.0, 7.0, 0.1, 0.004] | 0 | 0 | [720.0, 1350.0, 2800.0, 6500.0, 15000.0] | 0 | 0
Siemens NH-2-425 | Siemens NH-2-425 | 425 | [4800.0, 120.0, 7.0, 0.1, 0.004] | 0 | 0 | [850.0, 1500.0, 3050.0, 7500.0, 16500.0] | 0 | 0
Siemens NH-2-630 | Siemens NH-2-630 | 630 | [4800.0, 120.0, 7.0, 0.1, 0.004] | 0 | 0 | [1200.0, 2000.0, 4800.0, 12000.0, 26000.0] | 0 | 0

## dtypes
| element | column | dtype
0 | bus | name | object
1 | bus | vn_kv | float64
2 | bus | type | object
3 | bus | zone | object
4 | bus | in_service | bool
5 | load | name | object
6 | load | bus | uint32
7 | load | p_mw | float64
8 | load | q_mvar | float64
9 | load | const_z_percent | float64
10 | load | const_i_percent | float64
11 | load | sn_mva | float64
12 | load | scaling | float64
13 | load | in_service | bool
14 | load | type | object
15 | ext_grid | name | object
16 | ext_grid | bus | uint32
17 | ext_grid | vm_pu | float64
18 | ext_grid | va_degree | float64
19 | ext_grid | slack_weight | float64
20 | ext_grid | in_service | bool
21 | line | name | object
22 | line | std_type | object
23 | line | from_bus | uint32
24 | line | to_bus | uint32
25 | line | length_km | float64
26 | line | r_ohm_per_km | float64
27 | line | x_ohm_per_km | float64
28 | line | c_nf_per_km | float64
29 | line | g_us_per_km | float64
30 | line | max_i_ka | float64
31 | line | df | float64
32 | line | parallel | uint32
33 | line | type | object
34 | line | in_service | bool
35 | trafo | name | object
36 | trafo | std_type | object
37 | trafo | hv_bus | uint32
38 | trafo | lv_bus | uint32
39 | trafo | sn_mva | float64
40 | trafo | vn_hv_kv | float64
41 | trafo | vn_lv_kv | float64
42 | trafo | vk_percent | float64
43 | trafo | vkr_percent | float64
44 | trafo | pfe_kw | float64
45 | trafo | i0_percent | float64
46 | trafo | shift_degree | float64
47 | trafo | tap_side | object
48 | trafo | tap_neutral | int32
49 | trafo | tap_min | int32
50 | trafo | tap_max | int32
51 | trafo | tap_step_percent | float64
52 | trafo | tap_step_degree | float64
53 | trafo | tap_pos | int32
54 | trafo | tap_phase_shifter | bool
55 | trafo | parallel | uint32
56 | trafo | df | float64
57 | trafo | in_service | bool
58 | line_geodata | coords | object
59 | bus_geodata | x | float64
60 | bus_geodata | y | float64
61 | bus_geodata | coords | object

## parameters
| version | format_version | converged | OPF_converged | name | f_hz | sn_mva
0 | 2.14.6 | 2.14.0 | FALSE | FALSE |  | 50 | 1