## bus
| name | vn_kv | type | zone | in_service
0 | bus_LV_5115-26_0_4_node_0 | 0.4 | n |  | TRUE
1 | bus_LV_5115-26_0_4_node_1 | 0.4 | n |  | TRUE
2 | bus_LV_5115-26_0_4_node_2 | 0.4 | n |  | TRUE
3 | bus_LV_5115-26_0_4_node_3 | 0.4 | n |  | TRUE
4 | bus_LV_5115-26_0_4_node_4 | 0.4 | n |  | TRUE
5 | bus_LV_5115-26_0_4_node_5 | 0.4 | n |  | TRUE
6 | bus_LV_5115-26_0_4_node_7 | 0.4 | n |  | TRUE
7 | bus_LV_5115-26_0_4_node_6 | 0.4 | n |  | TRUE
8 | bus_LV_5115-26_0_4_node_8 | 0.4 | n |  | TRUE
9 | bus_LV_5115-26_0_4_node_9 | 0.4 | n |  | TRUE
10 | bus_LV_5115-26_0_4_node_86 | 0.4 | n |  | TRUE
11 | bus_LV_5115-26_0_4_node_87 | 0.4 | n |  | TRUE
12 | bus_LV_5115-26_0_4_node_85 | 0.4 | n |  | TRUE
13 | bus_LV_5115-26_0_4_node_88 | 0.4 | n |  | TRUE
14 | bus_LV_5115-26_0_4_node_89 | 0.4 | n |  | TRUE
15 | bus_LV_5115-26_0_4_node_90 | 0.4 | n |  | TRUE
16 | bus_LV_5115-26_0_4_node_76 | 0.4 | n |  | TRUE
17 | bus_LV_5115-26_0_4_node_10 | 0.4 | n |  | TRUE
18 | bus_LV_5115-26_0_4_node_72 | 0.4 | n |  | TRUE
19 | bus_LV_5115-26_0_4_node_15 | 0.4 | n |  | TRUE
20 | bus_LV_5115-26_0_4_node_70 | 0.4 | n |  | TRUE
21 | bus_LV_5115-26_0_4_node_16 | 0.4 | n |  | TRUE
22 | bus_LV_5115-26_0_4_node_69 | 0.4 | n |  | TRUE
23 | bus_LV_5115-26_0_4_node_71 | 0.4 | n |  | TRUE
24 | bus_LV_5115-26_0_4_node_78 | 0.4 | n |  | TRUE
25 | bus_LV_5115-26_0_4_node_81 | 0.4 | n |  | TRUE
26 | bus_LV_5115-26_0_4_node_77 | 0.4 | n |  | TRUE
27 | bus_LV_5115-26_0_4_node_11 | 0.4 | n |  | TRUE
28 | bus_LV_5115-26_0_4_node_12 | 0.4 | n |  | TRUE
29 | bus_LV_5115-26_0_4_node_13 | 0.4 | n |  | TRUE
30 | bus_LV_5115-26_0_4_node_14 | 0.4 | n |  | TRUE
31 | bus_LV_5115-26_0_4_node_22 | 0.4 | n |  | TRUE
32 | bus_LV_5115-26_0_4_node_24 | 0.4 | n |  | TRUE
33 | bus_LV_5115-26_0_4_node_20 | 0.4 | n |  | TRUE
34 | bus_LV_5115-26_0_4_node_17 | 0.4 | n |  | TRUE
35 | bus_LV_5115-26_0_4_node_73 | 0.4 | n |  | TRUE
36 | bus_LV_5115-26_0_4_node_74 | 0.4 | n |  | TRUE
37 | bus_LV_5115-26_0_4_node_75 | 0.4 | n |  | TRUE
38 | bus_LV_5115-26_0_4_node_18 | 0.4 | n |  | TRUE
39 | bus_LV_5115-26_0_4_node_82 | 0.4 | n |  | TRUE
40 | bus_LV_5115-26_0_4_node_80 | 0.4 | n |  | TRUE
41 | bus_LV_5115-26_0_4_node_19 | 0.4 | n |  | TRUE
42 | bus_LV_5115-26_0_4_node_68 | 0.4 | n |  | TRUE
43 | bus_LV_5115-26_0_4_node_67 | 0.4 | n |  | TRUE
44 | bus_LV_5115-26_0_4_node_21 | 0.4 | n |  | TRUE
45 | bus_LV_5115-26_0_4_node_23 | 0.4 | n |  | TRUE
46 | bus_LV_5115-26_0_4_node_25 | 0.4 | n |  | TRUE
47 | bus_LV_5115-26_0_4_node_31 | 0.4 | n |  | TRUE
48 | bus_LV_5115-26_0_4_node_26 | 0.4 | n |  | TRUE
49 | bus_LV_5115-26_0_4_node_27 | 0.4 | n |  | TRUE
50 | bus_LV_5115-26_0_4_node_28 | 0.4 | n |  | TRUE
51 | bus_LV_5115-26_0_4_node_29 | 0.4 | n |  | TRUE
52 | bus_LV_5115-26_0_4_node_59 | 0.4 | n |  | TRUE
53 | bus_LV_5115-26_0_4_node_30 | 0.4 | n |  | TRUE
54 | bus_LV_5115-26_0_4_node_60 | 0.4 | n |  | TRUE
55 | bus_LV_5115-26_0_4_node_34 | 0.4 | n |  | TRUE
56 | bus_LV_5115-26_0_4_node_32 | 0.4 | n |  | TRUE
57 | bus_LV_5115-26_0_4_node_33 | 0.4 | n |  | TRUE
58 | bus_LV_5115-26_0_4_node_35 | 0.4 | n |  | TRUE
59 | bus_LV_5115-26_0_4_node_39 | 0.4 | n |  | TRUE
60 | bus_LV_5115-26_0_4_node_36 | 0.4 | n |  | TRUE
61 | bus_LV_5115-26_0_4_node_40 | 0.4 | n |  | TRUE
62 | bus_LV_5115-26_0_4_node_49 | 0.4 | n |  | TRUE
63 | bus_LV_5115-26_0_4_node_37 | 0.4 | n |  | TRUE
64 | bus_LV_5115-26_0_4_node_47 | 0.4 | n |  | TRUE
65 | bus_LV_5115-26_0_4_node_38 | 0.4 | n |  | TRUE
66 | bus_LV_5115-26_0_4_node_83 | 0.4 | n |  | TRUE
67 | bus_LV_5115-26_0_4_node_50 | 0.4 | n |  | TRUE
68 | bus_LV_5115-26_0_4_node_48 | 0.4 | n |  | TRUE
69 | bus_LV_5115-26_0_4_node_46 | 0.4 | n |  | TRUE
70 | bus_LV_5115-26_0_4_node_41 | 0.4 | n |  | TRUE
71 | bus_LV_5115-26_0_4_node_42 | 0.4 | n |  | TRUE
72 | bus_LV_5115-26_0_4_node_43 | 0.4 | n |  | TRUE
73 | bus_LV_5115-26_0_4_node_44 | 0.4 | n |  | TRUE
74 | bus_LV_5115-26_0_4_node_45 | 0.4 | n |  | TRUE
75 | bus_LV_5115-26_0_4_node_66 | 0.4 | n |  | TRUE
76 | bus_LV_5115-26_0_4_node_65 | 0.4 | n |  | TRUE
77 | bus_LV_5115-26_0_4_node_53 | 0.4 | n |  | TRUE
78 | bus_LV_5115-26_0_4_node_54 | 0.4 | n |  | TRUE
79 | bus_LV_5115-26_0_4_node_51 | 0.4 | n |  | TRUE
80 | bus_LV_5115-26_0_4_node_52 | 0.4 | n |  | TRUE
81 | bus_LV_5115-26_0_4_node_55 | 0.4 | n |  | TRUE
82 | bus_LV_5115-26_0_4_node_56 | 0.4 | n |  | TRUE
83 | bus_LV_5115-26_0_4_node_57 | 0.4 | n |  | TRUE
84 | bus_LV_5115-26_0_4_node_91 | 0.4 | n |  | TRUE
85 | bus_LV_5115-26_0_4_node_61 | 0.4 | n |  | TRUE
86 | bus_LV_5115-26_0_4_node_62 | 0.4 | n |  | TRUE
87 | bus_LV_5115-26_0_4_node_63 | 0.4 | n |  | TRUE
88 | bus_LV_5115-26_0_4_node_64 | 0.4 | n |  | TRUE
89 | bus_MV_66_0_node_137 | 20 | n |  | TRUE

## load
| name | bus | p_mw | q_mvar | const_z_percent | const_i_percent | sn_mva | scaling | in_service | type
0 | LV_5115-26_0_4_load_0 | 0 | 0.021784 | 0.0054597 | 0 | 0 |  | 1 | TRUE | wye
1 | LV_5115-26_0_4_load_1 | 1 | 0.010407 | 0.0026083 | 0 | 0 |  | 1 | TRUE | wye
2 | LV_5115-26_0_4_load_3 | 3 | 0.0074439 | 0.0018656 | 0 | 0 |  | 1 | TRUE | wye
3 | LV_5115-26_0_4_load_4 | 4 | 0.012614 | 0.0031614 | 0 | 0 |  | 1 | TRUE | wye
4 | LV_5115-26_0_4_load_5 | 5 | 0.003788 | 0.00094937 | 0 | 0 |  | 1 | TRUE | wye
5 | LV_5115-26_0_4_load_7 | 6 | 0.0025376 | 0.00063599 | 0 | 0 |  | 1 | TRUE | wye
6 | LV_5115-26_0_4_load_6 | 7 | 0.0040435 | 0.0010134 | 0 | 0 |  | 1 | TRUE | wye
7 | LV_5115-26_0_4_load_8 | 8 | 0.0054369 | 0.0013626 | 0 | 0 |  | 1 | TRUE | wye
8 | LV_5115-26_0_4_load_9 | 9 | 0.0032444 | 0.00081311 | 0 | 0 |  | 1 | TRUE | wye
9 | LV_5115-26_0_4_load_86 | 10 | 0.0014625 | 0.00036653 | 0 | 0 |  | 1 | TRUE | wye
10 | LV_5115-26_0_4_load_87 | 11 | 0.00067234 | 0.0001685 | 0 | 0 |  | 1 | TRUE | wye
11 | LV_5115-26_0_4_load_85 | 12 | 0.002123 | 0.00053207 | 0 | 0 |  | 1 | TRUE | wye
12 | LV_5115-26_0_4_load_88 | 13 | 0.00071385 | 0.00017891 | 0 | 0 |  | 1 | TRUE | wye
13 | LV_5115-26_0_4_load_89 | 14 | 0.00037264 | 9.3393e-05 | 0 | 0 |  | 1 | TRUE | wye
14 | LV_5115-26_0_4_load_90 | 15 | 0.007038 | 0.0017639 | 0 | 0 |  | 1 | TRUE | wye
15 | LV_5115-26_0_4_load_76 | 16 | 0.0031736 | 0.00079537 | 0 | 0 |  | 1 | TRUE | wye
16 | LV_5115-26_0_4_load_10 | 17 | 0.0028221 | 0.00070728 | 0 | 0 |  | 1 | TRUE | wye
17 | LV_5115-26_0_4_load_72 | 18 | 0.0071737 | 0.0017979 | 0 | 0 |  | 1 | TRUE | wye
18 | LV_5115-26_0_4_load_15 | 19 | 0.0020975 | 0.00052569 | 0 | 0 |  | 1 | TRUE | wye
19 | LV_5115-26_0_4_load_70 | 20 | 0.0016659 | 0.00041752 | 0 | 0 |  | 1 | TRUE | wye
20 | LV_5115-26_0_4_load_16 | 21 | 0.0017376 | 0.00043549 | 0 | 0 |  | 1 | TRUE | wye
21 | LV_5115-26_0_4_load_69 | 22 | 0.0055358 | 0.0013874 | 0 | 0 |  | 1 | TRUE | wye
22 | LV_5115-26_0_4_load_71 | 23 | 0.0034307 | 0.00085981 | 0 | 0 |  | 1 | TRUE | wye
23 | LV_5115-26_0_4_load_81 | 25 | 0.0026904 | 0.00067428 | 0 | 0 |  | 1 | TRUE | wye
24 | LV_5115-26_0_4_load_77 | 26 | 0.0018377 | 0.00046057 | 0 | 0 |  | 1 | TRUE | wye
25 | LV_5115-26_0_4_load_11 | 27 | 0.0027484 | 0.0006888 | 0 | 0 |  | 1 | TRUE | wye
26 | LV_5115-26_0_4_load_12 | 28 | 0.0048438 | 0.001214 | 0 | 0 |  | 1 | TRUE | wye
27 | LV_5115-26_0_4_load_13 | 29 | 0.0048034 | 0.0012038 | 0 | 0 |  | 1 | TRUE | wye
28 | LV_5115-26_0_4_load_14 | 30 | 0.0036481 | 0.00091429 | 0 | 0 |  | 1 | TRUE | wye
29 | LV_5115-26_0_4_load_24 | 32 | 0.0034863 | 0.00087376 | 0 | 0 |  | 1 | TRUE | wye
30 | LV_5115-26_0_4_load_20 | 33 | 0.0018433 | 0.00046197 | 0 | 0 |  | 1 | TRUE | wye
31 | LV_5115-26_0_4_load_17 | 34 | 0.0056084 | 0.0014056 | 0 | 0 |  | 1 | TRUE | wye
32 | LV_5115-26_0_4_load_73 | 35 | 0.0016129 | 0.00040423 | 0 | 0 |  | 1 | TRUE | wye
33 | LV_5115-26_0_4_load_74 | 36 | 0.0010216 | 0.00025603 | 0 | 0 |  | 1 | TRUE | wye
34 | LV_5115-26_0_4_load_75 | 37 | 0.0026333 | 0.00065997 | 0 | 0 |  | 1 | TRUE | wye
35 | LV_5115-26_0_4_load_18 | 38 | 0.0025848 | 0.0006478 | 0 | 0 |  | 1 | TRUE | wye
36 | LV_5115-26_0_4_load_82 | 39 | 0.0047375 | 0.0011873 | 0 | 0 |  | 1 | TRUE | wye
37 | LV_5115-26_0_4_load_80 | 40 | 0.0053067 | 0.00133 | 0 | 0 |  | 1 | TRUE | wye
38 | LV_5115-26_0_4_load_19 | 41 | 0.0016197 | 0.00040592 | 0 | 0 |  | 1 | TRUE | wye
39 | LV_5115-26_0_4_load_68 | 42 | 0.0037125 | 0.00093044 | 0 | 0 |  | 1 | TRUE | wye
40 | LV_5115-26_0_4_load_21 | 44 | 0.0011214 | 0.00028104 | 0 | 0 |  | 1 | TRUE | wye
41 | LV_5115-26_0_4_load_23 | 45 | 0.0021678 | 0.00054329 | 0 | 0 |  | 1 | TRUE | wye
42 | LV_5115-26_0_4_load_25 | 46 | 0.016884 | 0.0042315 | 0 | 0 |  | 1 | TRUE | wye
43 | LV_5115-26_0_4_load_31 | 47 | 0.0032813 | 0.00082238 | 0 | 0 |  | 1 | TRUE | wye
44 | LV_5115-26_0_4_load_27 | 49 | 0.0049249 | 0.0012343 | 0 | 0 |  | 1 | TRUE | wye
45 | LV_5115-26_0_4_load_28 | 50 | 0.0052506 | 0.0013159 | 0 | 0 |  | 1 | TRUE | wye
46 | LV_5115-26_0_4_load_29 | 51 | 0.0035191 | 0.00088196 | 0 | 0 |  | 1 | TRUE | wye
47 | LV_5115-26_0_4_load_59 | 52 | 0.0093739 | 0.0023493 | 0 | 0 |  | 1 | TRUE | wye
48 | LV_5115-26_0_4_load_30 | 53 | 0.0048572 | 0.0012173 | 0 | 0 |  | 1 | TRUE | wye
49 | LV_5115-26_0_4_load_60 | 54 | 0.0060398 | 0.0015137 | 0 | 0 |  | 1 | TRUE | wye
50 | LV_5115-26_0_4_load_34 | 55 | 0.0028395 | 0.00071166 | 0 | 0 |  | 1 | TRUE | wye
51 | LV_5115-26_0_4_load_32 | 56 | 0.010028 | 0.0025134 | 0 | 0 |  | 1 | TRUE | wye
52 | LV_5115-26_0_4_load_35 | 58 | 0.0051683 | 0.0012953 | 0 | 0 |  | 1 | TRUE | wye
53 | LV_5115-26_0_4_load_39 | 59 | 0.0036221 | 0.00090779 | 0 | 0 |  | 1 | TRUE | wye
54 | LV_5115-26_0_4_load_36 | 60 | 0.0050972 | 0.0012775 | 0 | 0 |  | 1 | TRUE | wye
55 | LV_5115-26_0_4_load_40 | 61 | 0.0041131 | 0.0010308 | 0 | 0 |  | 1 | TRUE | wye
56 | LV_5115-26_0_4_load_49 | 62 | 0.0019051 | 0.00047745 | 0 | 0 |  | 1 | TRUE | wye
57 | LV_5115-26_0_4_load_37 | 63 | 0.0012381 | 0.00031029 | 0 | 0 |  | 1 | TRUE | wye
58 | LV_5115-26_0_4_load_38 | 65 | 0.002427 | 0.00060828 | 0 | 0 |  | 1 | TRUE | wye
59 | LV_5115-26_0_4_load_83 | 66 | 0.0013627 | 0.00034152 | 0 | 0 |  | 1 | TRUE | wye
60 | LV_5115-26_0_4_load_50 | 67 | 0.002637 | 0.00066089 | 0 | 0 |  | 1 | TRUE | wye
61 | LV_5115-26_0_4_load_48 | 68 | 0.0047039 | 0.0011789 | 0 | 0 |  | 1 | TRUE | wye
62 | LV_5115-26_0_4_load_46 | 69 | 0.0049202 | 0.0012331 | 0 | 0 |  | 1 | TRUE | wye
63 | LV_5115-26_0_4_load_41 | 70 | 0.0040097 | 0.0010049 | 0 | 0 |  | 1 | TRUE | wye
64 | LV_5115-26_0_4_load_42 | 71 | 0.0044239 | 0.0011087 | 0 | 0 |  | 1 | TRUE | wye
65 | LV_5115-26_0_4_load_44 | 73 | 0.0039764 | 0.00099659 | 0 | 0 |  | 1 | TRUE | wye
66 | LV_5115-26_0_4_load_45 | 74 | 0.0052634 | 0.0013191 | 0 | 0 |  | 1 | TRUE | wye
67 | LV_5115-26_0_4_load_65 | 76 | 0.0028961 | 0.00072582 | 0 | 0 |  | 1 | TRUE | wye
68 | LV_5115-26_0_4_load_53 | 77 | 0.0049216 | 0.0012335 | 0 | 0 |  | 1 | TRUE | wye
69 | LV_5115-26_0_4_load_54 | 78 | 0.0061911 | 0.0015516 | 0 | 0 |  | 1 | TRUE | wye
70 | LV_5115-26_0_4_load_51 | 79 | 0.0023774 | 0.00059583 | 0 | 0 |  | 1 | TRUE | wye
71 | LV_5115-26_0_4_load_52 | 80 | 0.0021442 | 0.00053739 | 0 | 0 |  | 1 | TRUE | wye
72 | LV_5115-26_0_4_load_55 | 81 | 0.0060689 | 0.001521 | 0 | 0 |  | 1 | TRUE | wye
73 | LV_5115-26_0_4_load_91 | 84 | 0.0025238 | 0.00063253 | 0 | 0 |  | 1 | TRUE | wye
74 | LV_5115-26_0_4_load_61 | 85 | 0.0064711 | 0.0016218 | 0 | 0 |  | 1 | TRUE | wye
75 | LV_5115-26_0_4_load_62 | 86 | 0.0067337 | 0.0016876 | 0 | 0 |  | 1 | TRUE | wye
76 | LV_5115-26_0_4_load_63 | 87 | 0.0039759 | 0.00099644 | 0 | 0 |  | 1 | TRUE | wye
77 | LV_5115-26_0_4_load_64 | 88 | 0.0047334 | 0.0011863 | 0 | 0 |  | 1 | TRUE | wye

## ext_grid
| name | bus | vm_pu | va_degree | slack_weight | in_service
0 |  | 44 | 1 | 0 | 1 | TRUE

## line
| name | std_type | from_bus | to_bus | length_km | r_ohm_per_km | x_ohm_per_km | c_nf_per_km | g_us_per_km | max_i_ka | df | parallel | type | in_service
0 | LV_5115-26_0_4_line_0 |  | 0 | 1 | 0.023574 | 0.125 | 0.08 | 261 | 0 | 0.364 | 1 | 1 | cs | TRUE
1 | LV_5115-26_0_4_line_1 |  | 0 | 2 | 0.037442 | 0.125 | 0.08 | 261 | 0 | 0.364 | 1 | 1 | cs | TRUE
2 | LV_5115-26_0_4_line_2 |  | 1 | 3 | 0.0028437 | 0.125 | 0.08 | 261 | 0 | 0.364 | 1 | 1 | cs | TRUE
3 | LV_5115-26_0_4_line_3 |  | 2 | 4 | 0.062754 | 0.125 | 0.08 | 261 | 0 | 0.364 | 1 | 1 | cs | TRUE
4 | LV_5115-26_0_4_line_4 |  | 2 | 5 | 0.05212 | 0.125 | 0.08 | 261 | 0 | 0.364 | 1 | 2 | cs | TRUE
5 | LV_5115-26_0_4_line_5 |  | 5 | 6 | 0.0036067 | 0.125 | 0.08 | 261 | 0 | 0.364 | 1 | 3 | cs | TRUE
6 | LV_5115-26_0_4_line_6 |  | 6 | 7 | 0.011943 | 0.125 | 0.08 | 261 | 0 | 0.364 | 1 | 3 | cs | TRUE
7 | LV_5115-26_0_4_line_7 |  | 7 | 8 | 0.0095449 | 0.125 | 0.08 | 261 | 0 | 0.364 | 1 | 3 | cs | TRUE
8 | LV_5115-26_0_4_line_8 |  | 8 | 9 | 0.023599 | 0.125 | 0.08 | 261 | 0 | 0.364 | 1 | 3 | cs | TRUE
9 | LV_5115-26_0_4_line_9 |  | 9 | 17 | 0.014308 | 0.125 | 0.08 | 261 | 0 | 0.364 | 1 | 3 | cs | TRUE
10 | LV_5115-26_0_4_line_10 |  | 10 | 11 | 0.029947 | 0.125 | 0.08 | 261 | 0 | 0.364 | 1 | 1 | cs | TRUE
11 | LV_5115-26_0_4_line_11 |  | 10 | 12 | 0.066158 | 0.125 | 0.08 | 261 | 0 | 0.364 | 1 | 1 | cs | TRUE
12 | LV_5115-26_0_4_line_12 |  | 11 | 13 | 0.0068931 | 0.125 | 0.08 | 261 | 0 | 0.364 | 1 | 1 | cs | TRUE
13 | LV_5115-26_0_4_line_13 |  | 12 | 25 | 0.020086 | 0.125 | 0.08 | 261 | 0 | 0.364 | 1 | 1 | cs | TRUE
14 | LV_5115-26_0_4_line_14 |  | 14 | 15 | 0.0070113 | 0.125 | 0.08 | 261 | 0 | 0.364 | 1 | 1 | cs | TRUE
15 | LV_5115-26_0_4_line_15 |  | 14 | 16 | 0.024248 | 0.125 | 0.08 | 261 | 0 | 0.364 | 1 | 1 | cs | TRUE
16 | LV_5115-26_0_4_line_16 |  | 16 | 18 | 0.0021308 | 0.125 | 0.08 | 261 | 0 | 0.364 | 1 | 1 | cs | TRUE
17 | LV_5115-26_0_4_line_17 |  | 17 | 19 | 0.015907 | 0.125 | 0.08 | 261 | 0 | 0.364 | 1 | 3 | cs | TRUE
18 | LV_5115-26_0_4_line_18 |  | 17 | 20 | 0.069455 | 0.125 | 0.08 | 261 | 0 | 0.364 | 1 | 2 | cs | TRUE
19 | LV_5115-26_0_4_line_19 |  | 18 | 20 | 0.022117 | 0.125 | 0.08 | 261 | 0 | 0.364 | 1 | 1 | cs | TRUE
20 | LV_5115-26_0_4_line_20 |  | 19 | 21 | 0.001874 | 0.125 | 0.08 | 261 | 0 | 0.364 | 1 | 3 | cs | TRUE
21 | LV_5115-26_0_4_line_21 |  | 20 | 22 | 0.013808 | 0.125 | 0.08 | 261 | 0 | 0.364 | 1 | 1 | cs | TRUE
22 | LV_5115-26_0_4_line_22 |  | 21 | 34 | 0.043615 | 0.125 | 0.08 | 261 | 0 | 0.364 | 1 | 3 | cs | TRUE
23 | LV_5115-26_0_4_line_23 |  | 22 | 23 | 0.015301 | 0.125 | 0.08 | 261 | 0 | 0.364 | 1 | 1 | cs | TRUE
24 | LV_5115-26_0_4_line_24 |  | 23 | 35 | 0.00053982 | 0.125 | 0.08 | 261 | 0 | 0.364 | 1 | 1 | cs | TRUE
25 | LV_5115-26_0_4_line_25 |  | 24 | 25 | 0.022081 | 0.125 | 0.08 | 261 | 0 | 0.364 | 1 | 1 | cs | TRUE
26 | LV_5115-26_0_4_line_26 |  | 24 | 26 | 0.031208 | 0.125 | 0.08 | 261 | 0 | 0.364 | 1 | 1 | cs | TRUE
27 | LV_5115-26_0_4_line_27 |  | 26 | 37 | 0.08059 | 0.125 | 0.08 | 261 | 0 | 0.364 | 1 | 1 | cs | TRUE
28 | LV_5115-26_0_4_line_28 |  | 27 | 28 | 0.0074529 | 0.125 | 0.08 | 261 | 0 | 0.364 | 1 | 1 | cs | TRUE
29 | LV_5115-26_0_4_line_29 |  | 27 | 29 | 0.002624 | 0.125 | 0.08 | 261 | 0 | 0.364 | 1 | 1 | cs | TRUE
30 | LV_5115-26_0_4_line_30 |  | 28 | 30 | 0.011612 | 0.125 | 0.08 | 261 | 0 | 0.364 | 1 | 1 | cs | TRUE
31 | LV_5115-26_0_4_line_31 |  | 30 | 31 | 0.017404 | 0.125 | 0.08 | 261 | 0 | 0.364 | 1 | 1 | cs | TRUE
32 | LV_5115-26_0_4_line_32 |  | 31 | 32 | 0.012645 | 0.125 | 0.08 | 261 | 0 | 0.364 | 1 | 1 | cs | TRUE
33 | LV_5115-26_0_4_line_33 |  | 31 | 33 | 0.012712 | 0.125 | 0.08 | 261 | 0 | 0.364 | 1 | 1 | cs | TRUE
34 | LV_5115-26_0_4_line_34 |  | 32 | 47 | 0.018973 | 0.125 | 0.08 | 261 | 0 | 0.364 | 1 | 1 | cs | TRUE
35 | LV_5115-26_0_4_line_35 |  | 33 | 44 | 0.018742 | 0.125 | 0.08 | 261 | 0 | 0.364 | 1 | 1 | cs | TRUE
36 | LV_5115-26_0_4_line_36 |  | 34 | 38 | 0.018396 | 0.125 | 0.08 | 261 | 0 | 0.364 | 1 | 3 | cs | TRUE
37 | LV_5115-26_0_4_line_37 |  | 35 | 36 | 0.0087582 | 0.125 | 0.08 | 261 | 0 | 0.364 | 1 | 1 | cs | TRUE
38 | LV_5115-26_0_4_line_38 |  | 36 | 37 | 0.0048879 | 0.125 | 0.08 | 261 | 0 | 0.364 | 1 | 1 | cs | TRUE
39 | LV_5115-26_0_4_line_39 |  | 37 | 39 | 0.024046 | 0.125 | 0.08 | 261 | 0 | 0.364 | 1 | 1 | cs | TRUE
40 | LV_5115-26_0_4_line_40 |  | 38 | 41 | 0.012975 | 0.125 | 0.08 | 261 | 0 | 0.364 | 1 | 3 | cs | TRUE
41 | LV_5115-26_0_4_line_41 |  | 39 | 40 | 0.0024875 | 0.125 | 0.08 | 261 | 0 | 0.364 | 1 | 1 | cs | TRUE
42 | LV_5115-26_0_4_line_42 |  | 41 | 42 | 0.04043 | 0.125 | 0.08 | 261 | 0 | 0.364 | 1 | 3 | cs | TRUE
43 | LV_5115-26_0_4_line_43 |  | 42 | 43 | 0.054482 | 0.125 | 0.08 | 261 | 0 | 0.364 | 1 | 3 | cs | TRUE
44 | LV_5115-26_0_4_line_44 |  | 43 | 75 | 0.068302 | 0.125 | 0.08 | 261 | 0 | 0.364 | 1 | 3 | cs | TRUE
45 | LV_5115-26_0_4_line_45 |  | 44 | 45 | 0.012285 | 0.125 | 0.08 | 261 | 0 | 0.364 | 1 | 3 | cs | TRUE
46 | LV_5115-26_0_4_line_46 |  | 45 | 46 | 0.013783 | 0.125 | 0.08 | 261 | 0 | 0.364 | 1 | 3 | cs | TRUE
47 | LV_5115-26_0_4_line_47 |  | 46 | 48 | 0.0095634 | 0.125 | 0.08 | 261 | 0 | 0.364 | 1 | 3 | cs | TRUE
48 | LV_5115-26_0_4_line_48 |  | 48 | 49 | 0.037118 | 0.125 | 0.08 | 261 | 0 | 0.364 | 1 | 1 | cs | TRUE
49 | LV_5115-26_0_4_line_49 |  | 48 | 50 | 0.033304 | 0.125 | 0.08 | 261 | 0 | 0.364 | 1 | 3 | cs | TRUE
50 | LV_5115-26_0_4_line_50 |  | 49 | 51 | 0.052434 | 0.125 | 0.08 | 261 | 0 | 0.364 | 1 | 1 | cs | TRUE
51 | LV_5115-26_0_4_line_51 |  | 50 | 52 | 0.0022466 | 0.125 | 0.08 | 261 | 0 | 0.364 | 1 | 3 | cs | TRUE
52 | LV_5115-26_0_4_line_52 |  | 51 | 53 | 0.031222 | 0.125 | 0.08 | 261 | 0 | 0.364 | 1 | 1 | cs | TRUE
53 | LV_5115-26_0_4_line_53 |  | 52 | 54 | 0.00017777 | 0.125 | 0.08 | 261 | 0 | 0.364 | 1 | 3 | cs | TRUE
54 | LV_5115-26_0_4_line_54 |  | 53 | 55 | 0.030651 | 0.125 | 0.08 | 261 | 0 | 0.364 | 1 | 1 | cs | TRUE
55 | LV_5115-26_0_4_line_55 |  | 54 | 85 | 0.017673 | 0.125 | 0.08 | 261 | 0 | 0.364 | 1 | 3 | cs | TRUE
56 | LV_5115-26_0_4_line_56 |  | 56 | 57 | 0.040868 | 0.125 | 0.08 | 261 | 0 | 0.364 | 1 | 1 | cs | TRUE
57 | LV_5115-26_0_4_line_57 |  | 57 | 58 | 0.052183 | 0.125 | 0.08 | 261 | 0 | 0.364 | 1 | 1 | cs | TRUE
58 | LV_5115-26_0_4_line_58 |  | 57 | 59 | 0.030999 | 0.125 | 0.08 | 261 | 0 | 0.364 | 1 | 1 | cs | TRUE
59 | LV_5115-26_0_4_line_59 |  | 57 | 60 | 0.052704 | 0.125 | 0.08 | 261 | 0 | 0.364 | 1 | 1 | cs | TRUE
60 | LV_5115-26_0_4_line_60 |  | 58 | 61 | 0.026438 | 0.125 | 0.08 | 261 | 0 | 0.364 | 1 | 1 | cs | TRUE
61 | LV_5115-26_0_4_line_61 |  | 59 | 62 | 0.061148 | 0.125 | 0.08 | 261 | 0 | 0.364 | 1 | 1 | cs | TRUE
62 | LV_5115-26_0_4_line_62 |  | 60 | 63 | 0.037003 | 0.125 | 0.08 | 261 | 0 | 0.364 | 1 | 1 | cs | TRUE
63 | LV_5115-26_0_4_line_63 |  | 61 | 64 | 0.017286 | 0.125 | 0.08 | 261 | 0 | 0.364 | 1 | 1 | cs | TRUE
64 | LV_5115-26_0_4_line_64 |  | 62 | 67 | 0.0013704 | 0.125 | 0.08 | 261 | 0 | 0.364 | 1 | 1 | cs | TRUE
65 | LV_5115-26_0_4_line_65 |  | 63 | 65 | 0.002003 | 0.125 | 0.08 | 261 | 0 | 0.364 | 1 | 1 | cs | TRUE
66 | LV_5115-26_0_4_line_66 |  | 63 | 66 | 0.088131 | 0.125 | 0.08 | 261 | 0 | 0.364 | 1 | 1 | cs | TRUE
67 | LV_5115-26_0_4_line_67 |  | 64 | 68 | 0.037427 | 0.125 | 0.08 | 261 | 0 | 0.364 | 1 | 1 | cs | TRUE
68 | LV_5115-26_0_4_line_68 |  | 64 | 69 | 0.029463 | 0.125 | 0.08 | 261 | 0 | 0.364 | 1 | 1 | cs | TRUE
69 | LV_5115-26_0_4_line_69 |  | 67 | 79 | 0.016879 | 0.125 | 0.08 | 261 | 0 | 0.364 | 1 | 1 | cs | TRUE
70 | LV_5115-26_0_4_line_70 |  | 68 | 77 | 0.021201 | 0.125 | 0.08 | 261 | 0 | 0.364 | 1 | 1 | cs | TRUE
71 | LV_5115-26_0_4_line_71 |  | 69 | 74 | 0.036912 | 0.125 | 0.08 | 261 | 0 | 0.364 | 1 | 1 | cs | TRUE
72 | LV_5115-26_0_4_line_72 |  | 70 | 71 | 0.059377 | 0.125 | 0.08 | 261 | 0 | 0.364 | 1 | 3 | cs | TRUE
73 | LV_5115-26_0_4_line_73 |  | 70 | 72 | 0.046905 | 0.125 | 0.08 | 261 | 0 | 0.364 | 1 | 2 | cs | TRUE
74 | LV_5115-26_0_4_line_74 |  | 71 | 73 | 0.019365 | 0.125 | 0.08 | 261 | 0 | 0.364 | 1 | 3 | cs | TRUE
75 | LV_5115-26_0_4_line_75 |  | 72 | 74 | 0.029343 | 0.125 | 0.08 | 261 | 0 | 0.364 | 1 | 1 | cs | TRUE
76 | LV_5115-26_0_4_line_76 |  | 73 | 75 | 0.046466 | 0.125 | 0.08 | 261 | 0 | 0.364 | 1 | 3 | cs | TRUE
77 | LV_5115-26_0_4_line_77 |  | 75 | 76 | 0.016847 | 0.125 | 0.08 | 261 | 0 | 0.364 | 1 | 3 | cs | TRUE
78 | LV_5115-26_0_4_line_78 |  | 76 | 88 | 0.019507 | 0.125 | 0.08 | 261 | 0 | 0.364 | 1 | 3 | cs | TRUE
79 | LV_5115-26_0_4_line_79 |  | 77 | 78 | 0.0030507 | 0.125 | 0.08 | 261 | 0 | 0.364 | 1 | 1 | cs | TRUE
80 | LV_5115-26_0_4_line_80 |  | 78 | 81 | 0.019233 | 0.125 | 0.08 | 261 | 0 | 0.364 | 1 | 1 | cs | TRUE
81 | LV_5115-26_0_4_line_81 |  | 79 | 80 | 0.0019873 | 0.125 | 0.08 | 261 | 0 | 0.364 | 1 | 1 | cs | TRUE
82 | LV_5115-26_0_4_line_82 |  | 81 | 82 | 0.083528 | 0.125 | 0.08 | 261 | 0 | 0.364 | 1 | 1 | cs | TRUE
83 | LV_5115-26_0_4_line_83 |  | 82 | 83 | 0.01589 | 0.125 | 0.08 | 261 | 0 | 0.364 | 1 | 1 | cs | TRUE
84 | LV_5115-26_0_4_line_84 |  | 83 | 84 | 0.029603 | 0.125 | 0.08 | 261 | 0 | 0.364 | 1 | 1 | cs | TRUE
85 | LV_5115-26_0_4_line_85 |  | 85 | 86 | 0.0038318 | 0.125 | 0.08 | 261 | 0 | 0.364 | 1 | 3 | cs | TRUE
86 | LV_5115-26_0_4_line_86 |  | 86 | 87 | 0.024515 | 0.125 | 0.08 | 261 | 0 | 0.364 | 1 | 3 | cs | TRUE
87 | LV_5115-26_0_4_line_87 |  | 87 | 88 | 0.011157 | 0.125 | 0.08 | 261 | 0 | 0.364 | 1 | 3 | cs | TRUE

## trafo
| name | std_type | hv_bus | lv_bus | sn_mva | vn_hv_kv | vn_lv_kv | vk_percent | vkr_percent | pfe_kw | i0_percent | shift_degree | tap_side | tap_neutral | tap_min | tap_max | tap_step_percent | tap_step_degree | tap_pos | tap_phase_shifter | parallel | df | in_service
0 | LV_5115-26_0_4_trafo_21 | 0.63 MVA 20/0.4 kV | 89 | 44 | 0.63 | 20 | 0.4 | 6 | 1.206 | 1.65 | 0.2619 | 150 | hv | 0 | -2 | 2 | 2.5 | 0 | 0 | FALSE | 1 | 1 | TRUE

## line_geodata
| x0 | y0 | x1 | y1 | x2 | y2 | x3 | y3 | x4 | y4 | x5 | y5 | x6 | y6 | x7 | y7 | x8 | y8
0 | 2700749.6702 | 1112866.436 | 2700767.6599 | 1112851.2014
1 | 2700721.0971 | 1112890.6332 | 2700749.6702 | 1112866.436
2 | 2700767.6599 | 1112851.2014 | 2700769.83 | 1112849.3636
3 | 2700721.0971 | 1112890.6332 | 2700717.6084 | 1112864.4032 | 2700700.3465 | 1112832.4631
4 | 2700721.0971 | 1112890.6332 | 2700694.1489 | 1112913.4445 | 2700682.0468 | 1112925.1166
5 | 2700679.4507 | 1112927.6204 | 2700679.4507 | 1112927.6204 | 2700682.0468 | 1112925.1166
6 | 2700673.3391 | 1112937.8809 | 2700673.3391 | 1112937.8809 | 2700679.4507 | 1112927.6204
7 | 2700673.3391 | 1112937.8809 | 2700672.6031 | 1112947.3974
8 | 2700670.7833 | 1112970.9259 | 2700672.6031 | 1112947.3974
9 | 2700670.7833 | 1112970.9259 | 2700669.68 | 1112985.1909
10 | 2700482.5474 | 1112905.8236 | 2700488.0206 | 1112902.5179 | 2700510.8995 | 1112896.9212
11 | 2700482.5474 | 1112905.8236 | 2700475.3002 | 1112910.2008 | 2700470.2392 | 1112918.6223 | 2700468.9921 | 1112922.5485 | 2700469.8663 | 1112932.258 | 2700478.8346 | 1112962.6257 | 2700479.6011 | 1112964.8299
12 | 2700517.5952 | 1112895.2833 | 2700510.8995 | 1112896.9212
13 | 2700486.1756 | 1112983.8094 | 2700485.2279 | 1112981.0098 | 2700479.6011 | 1112964.8299
14 | 2700603.6274 | 1112921.2579 | 2700603.2636 | 1112928.2597
15 | 2700602.0054 | 1112952.475 | 2700603.2636 | 1112928.2597
16 | 2700602.0054 | 1112952.475 | 2700601.8948 | 1112954.6029
17 | 2700669.68 | 1112985.1909 | 2700669.6789 | 1112985.2055 | 2700671.6842 | 1113000.9711
18 | 2700669.68 | 1112985.1909 | 2700600.7472 | 1112976.6898
19 | 2700600.7472 | 1112976.6898 | 2700601.8948 | 1112954.6029
20 | 2700671.9207 | 1113002.8301 | 2700671.6842 | 1113000.9711
21 | 2700600.0307 | 1112990.4792 | 2700600.7472 | 1112976.6898
22 | 2700671.9207 | 1113002.8301 | 2700673.2048 | 1113012.9259 | 2700682.9365 | 1113044.916
23 | 2700600.0307 | 1112990.4792 | 2700599.2367 | 1113005.7596
24 | 2700599.2367 | 1113005.7596 | 2700599.2087 | 1113006.2986
25 | 2700493.2556 | 1113004.7245 | 2700486.1756 | 1112983.8094
26 | 2700493.2556 | 1113004.7245 | 2700506.5138 | 1113006.0673 | 2700514.2915 | 1113012.7115 | 2700517.9116 | 1113019.4544
27 | 2700598.5006 | 1113019.9263 | 2700517.9116 | 1113019.4544
28 | 2700760.0533 | 1112957.4866 | 2700761.6713 | 1112950.2115 | 2700761.6713 | 1112950.2115
29 | 2700759.4836 | 1112960.048 | 2700760.0533 | 1112957.4866
30 | 2700773.1814 | 1112951.7467 | 2700761.6713 | 1112950.2115
31 | 2700790.4323 | 1112954.0475 | 2700773.1814 | 1112951.7467
32 | 2700790.4323 | 1112954.0475 | 2700803.0684 | 1112954.5259
33 | 2700790.4323 | 1112954.0475 | 2700788.1266 | 1112966.5484
34 | 2700803.0684 | 1112954.5259 | 2700822.0276 | 1112955.2437
35 | 2700788.1266 | 1112966.5484 | 2700784.727 | 1112984.9799
36 | 2700682.9365 | 1113044.916 | 2700688.2905 | 1113062.5157
37 | 2700599.2087 | 1113006.2986 | 2700598.7542 | 1113015.045
38 | 2700598.7542 | 1113015.045 | 2700598.5006 | 1113019.9263
39 | 2700597.7584 | 1113043.9601 | 2700598.3368 | 1113023.0785 | 2700598.5006 | 1113019.9263
40 | 2700688.2905 | 1113062.5157 | 2700690.7934 | 1113070.7432 | 2700692.2048 | 1113074.8846
41 | 2700597.7584 | 1113043.9601 | 2700597.6895 | 1113046.4466
42 | 2700705.2475 | 1113113.1527 | 2700692.2048 | 1113074.8846
43 | 2700724.6899 | 1113163.8981 | 2700719.0359 | 1113153.6088 | 2700705.2475 | 1113113.1527
44 | 2700724.6899 | 1113163.8981 | 2700731.9717 | 1113175.2485 | 2700735.0614 | 1113178.0682 | 2700738.9051 | 1113179.6776 | 2700743.3721 | 1113179.5739 | 2700747.4711 | 1113178.3746 | 2700750.8135 | 1113175.2838 | 2700763.7277 | 1113154.0851 | 2700768.5918 | 1113147.295
45 | 2700784.727 | 1112984.9799 | 2700782.4987 | 1112997.0611
46 | 2700779.9987 | 1113010.6154 | 2700782.4987 | 1112997.0611
47 | 2700778.2641 | 1113020.0201 | 2700779.9987 | 1113010.6154
48 | 2700778.2641 | 1113020.0201 | 2700815.3547 | 1113018.5895
49 | 2700778.2641 | 1113020.0201 | 2700772.1 | 1113052.7485
50 | 2700815.3547 | 1113018.5895 | 2700849.9579 | 1113017.2549 | 2700867.7483 | 1113016.5323
51 | 2700771.6842 | 1113054.9563 | 2700772.1 | 1113052.7485
52 | 2700867.7483 | 1113016.5323 | 2700898.9451 | 1113015.2651
53 | 2700771.6842 | 1113054.9563 | 2700771.6513 | 1113055.131
54 | 2700898.9451 | 1113015.2651 | 2700929.5707 | 1113014.0212
55 | 2700771.6513 | 1113055.131 | 2700768.3803 | 1113072.4982
56 | 2700978.1445 | 1112960.0968 | 2700947.4248 | 1112959.2959 | 2700937.2873 | 1112959.2825
57 | 2700993.5297 | 1113009.9622 | 2700978.1445 | 1112960.0968
58 | 2700978.1445 | 1112960.0968 | 2700985.7053 | 1112960.7231 | 2700985.0913 | 1112974.3882 | 2700991.334 | 1112977.1494 | 2700993.576 | 1112975.2987
59 | 2700978.1445 | 1112960.0968 | 2700979.5452 | 1112943.732 | 2700992.5567 | 1112921.4014 | 2700994.6022 | 1112913.6305 | 2700995.212 | 1112911.3108
60 | 2700993.5297 | 1113009.9622 | 2700997.5881 | 1113036.0866
61 | 2700993.576 | 1112975.2987 | 2701002.1599 | 1112968.213 | 2701034.8077 | 1112964.5769 | 2701038.2494 | 1112981.3957
62 | 2700995.212 | 1112911.3108 | 2701000.6981 | 1112890.4397 | 2700999.017 | 1112875.109
63 | 2701000.2417 | 1113053.1679 | 2700997.5881 | 1113036.0866
64 | 2701038.2494 | 1112981.3957 | 2701038.5241 | 1112982.7382
65 | 2700999.017 | 1112875.109 | 2700998.7986 | 1112873.1179
66 | 2700999.017 | 1112875.109 | 2701087.1297 | 1112876.9
67 | 2701000.2417 | 1113053.1679 | 2701037.1649 | 1113047.0497
68 | 2701000.2417 | 1113053.1679 | 2700971.1303 | 1113057.7063
69 | 2701042.8786 | 1112999.0322 | 2701039.5654 | 1112987.8264 | 2701038.5241 | 1112982.7382
70 | 2701037.1649 | 1113047.0497 | 2701058.081 | 1113043.5839
71 | 2700935.6981 | 1113067.4887 | 2700951.8817 | 1113061.3677 | 2700959.7159 | 1113059.4858 | 2700971.1303 | 1113057.7063
72 | 2700862.3251 | 1113068.4039 | 2700856.7603 | 1113072.7251 | 2700852.0694 | 1113078.384 | 2700838.8935 | 1113099.5004 | 2700831.9155 | 1113107.9674 | 2700824.9585 | 1113113.8626
73 | 2700907.4796 | 1113074.5368 | 2700899.7319 | 1113072.6178 | 2700881.9448 | 1113066.7515 | 2700875.6464 | 1113065.4792 | 2700869.2655 | 1113065.9178 | 2700862.3251 | 1113068.4039 | 2700862.3251 | 1113068.4039
74 | 2700808.6753 | 1113124.3273 | 2700824.2205 | 1113114.488 | 2700824.9585 | 1113113.8626
75 | 2700907.4796 | 1113074.5368 | 2700914.9708 | 1113074.228 | 2700921.9806 | 1113072.677 | 2700935.6981 | 1113067.4887
76 | 2700768.5918 | 1113147.295 | 2700774.7035 | 1113141.6708 | 2700805.5131 | 1113126.3288 | 2700808.6753 | 1113124.3273
77 | 2700768.5918 | 1113147.295 | 2700766.2729 | 1113142.7202 | 2700764.6962 | 1113136.7236 | 2700764.6069 | 1113131.2065
78 | 2700764.2912 | 1113111.7023 | 2700764.6069 | 1113131.2065
79 | 2701058.081 | 1113043.5839 | 2701061.0906 | 1113043.0852
80 | 2701080.0648 | 1113039.9412 | 2701061.0906 | 1113043.0852
81 | 2701042.8786 | 1112999.0322 | 2701043.4421 | 1113000.9379
82 | 2701153.8004 | 1113051.5379 | 2701150.6303 | 1113044.7474 | 2701146.0864 | 1113038.3453 | 2701141.3751 | 1113035.0202 | 2701135.43 | 1113032.4861 | 2701123.2722 | 1113032.8057 | 2701102.7196 | 1113036.1873 | 2701080.0648 | 1113039.9412
83 | 2701153.8004 | 1113051.5379 | 2701161.3309 | 1113065.539
84 | 2701137.9961 | 1113059.7238 | 2701140.5676 | 1113060.256 | 2701142.8134 | 1113059.4707 | 2701145.6705 | 1113057.2392 | 2701150.8742 | 1113056.9814 | 2701151.8416 | 1113057.3422 | 2701156.4248 | 1113065.5572 | 2701157.7139 | 1113066.546 | 2701161.3309 | 1113065.539
85 | 2700767.6711 | 1113076.2638 | 2700768.3803 | 1113072.4982
86 | 2700767.6711 | 1113076.2638 | 2700767.1463 | 1113079.0502 | 2700764.4915 | 1113100.5669
87 | 2700764.4915 | 1113100.5669 | 2700764.1551 | 1113103.2935 | 2700764.2912 | 1113111.7023

## bus_geodata
| x | y | coords
0 | 2700749.6702 | 1112866.436
1 | 2700767.6599 | 1112851.2014
2 | 2700721.0971 | 1112890.6332
3 | 2700769.83 | 1112849.3636
4 | 2700700.3465 | 1112832.4631
5 | 2700682.0468 | 1112925.1166
6 | 2700679.4507 | 1112927.6204
7 | 2700673.3391 | 1112937.8809
8 | 2700672.6031 | 1112947.3974
9 | 2700670.7833 | 1112970.9259
10 | 2700482.5474 | 1112905.8236
11 | 2700510.8995 | 1112896.9212
12 | 2700479.6011 | 1112964.8299
13 | 2700517.5952 | 1112895.2833
14 | 2700603.2636 | 1112928.2597
15 | 2700603.6274 | 1112921.2579
16 | 2700602.0054 | 1112952.475
17 | 2700669.68 | 1112985.1909
18 | 2700601.8948 | 1112954.6029
19 | 2700671.6842 | 1113000.9711
20 | 2700600.7472 | 1112976.6898
21 | 2700671.9207 | 1113002.8301
22 | 2700600.0307 | 1112990.4792
23 | 2700599.2367 | 1113005.7596
24 | 2700493.2556 | 1113004.7245
25 | 2700486.1756 | 1112983.8094
26 | 2700517.9116 | 1113019.4544
27 | 2700760.0533 | 1112957.4866
28 | 2700761.6713 | 1112950.2115
29 | 2700759.4836 | 1112960.048
30 | 2700773.1814 | 1112951.7467
31 | 2700790.4323 | 1112954.0475
32 | 2700803.0684 | 1112954.5259
33 | 2700788.1266 | 1112966.5484
34 | 2700682.9365 | 1113044.916
35 | 2700599.2087 | 1113006.2986
36 | 2700598.7542 | 1113015.045
37 | 2700598.5006 | 1113019.9263
38 | 2700688.2905 | 1113062.5157
39 | 2700597.7584 | 1113043.9601
40 | 2700597.6895 | 1113046.4466
41 | 2700692.2048 | 1113074.8846
42 | 2700705.2475 | 1113113.1527
43 | 2700724.6899 | 1113163.8981
44 | 2700784.727 | 1112984.9799
45 | 2700782.4987 | 1112997.0611
46 | 2700779.9987 | 1113010.6154
47 | 2700822.0276 | 1112955.2437
48 | 2700778.2641 | 1113020.0201
49 | 2700815.3547 | 1113018.5895
50 | 2700772.1 | 1113052.7485
51 | 2700867.7483 | 1113016.5323
52 | 2700771.6842 | 1113054.9563
53 | 2700898.9451 | 1113015.2651
54 | 2700771.6513 | 1113055.131
55 | 2700929.5707 | 1113014.0212
56 | 2700937.2873 | 1112959.2825
57 | 2700978.1445 | 1112960.0968
58 | 2700993.5297 | 1113009.9622
59 | 2700993.576 | 1112975.2987
60 | 2700995.212 | 1112911.3108
61 | 2700997.5881 | 1113036.0866
62 | 2701038.2494 | 1112981.3957
63 | 2700999.017 | 1112875.109
64 | 2701000.2417 | 1113053.1679
65 | 2700998.7986 | 1112873.1179
66 | 2701087.1297 | 1112876.9
67 | 2701038.5241 | 1112982.7382
68 | 2701037.1649 | 1113047.0497
69 | 2700971.1303 | 1113057.7063
70 | 2700862.3251 | 1113068.4039
71 | 2700824.9585 | 1113113.8626
72 | 2700907.4796 | 1113074.5368
73 | 2700808.6753 | 1113124.3273
74 | 2700935.6981 | 1113067.4887
75 | 2700768.5918 | 1113147.295
76 | 2700764.6069 | 1113131.2065
77 | 2701058.081 | 1113043.5839
78 | 2701061.0906 | 1113043.0852
79 | 2701042.8786 | 1112999.0322
80 | 2701043.4421 | 1113000.9379
81 | 2701080.0648 | 1113039.9412
82 | 2701153.8004 | 1113051.5379
83 | 2701161.3309 | 1113065.539
84 | 2701137.9961 | 1113059.7238
85 | 2700768.3803 | 1113072.4982
86 | 2700767.6711 | 1113076.2638
87 | 2700764.4915 | 1113100.5669
88 | 2700764.2912 | 1113111.7023
89 | 2700790.4323 | 1112954.0475

## line_std_types
| c_nf_per_km | r_ohm_per_km | x_ohm_per_km | max_i_ka | type | q_mm2 | alpha | voltage_rating
NAYY 4x50 SE | 210 | 0.642 | 0.083 | 0.142 | cs | 50 | 0.00403 | LV
NAYY 4x120 SE | 264 | 0.225 | 0.08 | 0.242 | cs | 120 | 0.00403 | LV
NAYY 4x150 SE | 261 | 0.208 | 0.08 | 0.27 | cs | 150 | 0.00403 | LV
NA2XS2Y 1x95 RM/25 12/20 kV | 216 | 0.313 | 0.132 | 0.252 | cs | 95 | 0.00403 | MV
NA2XS2Y 1x185 RM/25 12/20 kV | 273 | 0.161 | 0.117 | 0.362 | cs | 185 | 0.00403 | MV
NA2XS2Y 1x240 RM/25 12/20 kV | 304 | 0.122 | 0.112 | 0.421 | cs | 240 | 0.00403 | MV
NA2XS2Y 1x95 RM/25 6/10 kV | 315 | 0.313 | 0.123 | 0.249 | cs | 95 | 0.00403 | MV
NA2XS2Y 1x185 RM/25 6/10 kV | 406 | 0.161 | 0.11 | 0.358 | cs | 185 | 0.00403 | MV
NA2XS2Y 1x240 RM/25 6/10 kV | 456 | 0.122 | 0.105 | 0.416 | cs | 240 | 0.00403 | MV
NA2XS2Y 1x150 RM/25 12/20 kV | 250 | 0.206 | 0.116 | 0.319 | cs | 150 | 0.00403 | MV
NA2XS2Y 1x120 RM/25 12/20 kV | 230 | 0.253 | 0.119 | 0.283 | cs | 120 | 0.00403 | MV
NA2XS2Y 1x70 RM/25 12/20 kV | 190 | 0.443 | 0.132 | 0.22 | cs | 70 | 0.00403 | MV
NA2XS2Y 1x150 RM/25 6/10 kV | 360 | 0.206 | 0.11 | 0.315 | cs | 150 | 0.00403 | MV
NA2XS2Y 1x120 RM/25 6/10 kV | 340 | 0.253 | 0.113 | 0.28 | cs | 120 | 0.00403 | MV
NA2XS2Y 1x70 RM/25 6/10 kV | 280 | 0.443 | 0.123 | 0.217 | cs | 70 | 0.00403 | MV
N2XS(FL)2Y 1x120 RM/35 64/110 kV | 112 | 0.153 | 0.166 | 0.366 | cs | 120 | 0.00393 | HV
N2XS(FL)2Y 1x185 RM/35 64/110 kV | 125 | 0.099 | 0.156 | 0.457 | cs | 185 | 0.00393 | HV
N2XS(FL)2Y 1x240 RM/35 64/110 kV | 135 | 0.075 | 0.149 | 0.526 | cs | 240 | 0.00393 | HV
N2XS(FL)2Y 1x300 RM/35 64/110 kV | 144 | 0.06 | 0.144 | 0.588 | cs | 300 | 0.00393 | HV
15-AL1/3-ST1A 0.4 | 11 | 1.8769 | 0.35 | 0.105 | ol | 16 | 0.00403 | LV
24-AL1/4-ST1A 0.4 | 11.25 | 1.2012 | 0.335 | 0.14 | ol | 24 | 0.00403 | LV
48-AL1/8-ST1A 0.4 | 12.2 | 0.5939 | 0.3 | 0.21 | ol | 48 | 0.00403 | LV
94-AL1/15-ST1A 0.4 | 13.2 | 0.306 | 0.29 | 0.35 | ol | 94 | 0.00403 | LV
34-AL1/6-ST1A 10.0 | 9.7 | 0.8342 | 0.36 | 0.17 | ol | 34 | 0.00403 | MV
48-AL1/8-ST1A 10.0 | 10.1 | 0.5939 | 0.35 | 0.21 | ol | 48 | 0.00403 | MV
70-AL1/11-ST1A 10.0 | 10.4 | 0.4132 | 0.339 | 0.29 | ol | 70 | 0.00403 | MV
94-AL1/15-ST1A 10.0 | 10.75 | 0.306 | 0.33 | 0.35 | ol | 94 | 0.00403 | MV
122-AL1/20-ST1A 10.0 | 11.1 | 0.2376 | 0.323 | 0.41 | ol | 122 | 0.00403 | MV
149-AL1/24-ST1A 10.0 | 11.25 | 0.194 | 0.315 | 0.47 | ol | 149 | 0.00403 | MV
34-AL1/6-ST1A 20.0 | 9.15 | 0.8342 | 0.382 | 0.17 | ol | 34 | 0.00403 | MV
48-AL1/8-ST1A 20.0 | 9.5 | 0.5939 | 0.372 | 0.21 | ol | 48 | 0.00403 | MV
70-AL1/11-ST1A 20.0 | 9.7 | 0.4132 | 0.36 | 0.29 | ol | 70 | 0.00403 | MV
94-AL1/15-ST1A 20.0 | 10 | 0.306 | 0.35 | 0.35 | ol | 94 | 0.00403 | MV
122-AL1/20-ST1A 20.0 | 10.3 | 0.2376 | 0.344 | 0.41 | ol | 122 | 0.00403 | MV
149-AL1/24-ST1A 20.0 | 10.5 | 0.194 | 0.337 | 0.47 | ol | 149 | 0.00403 | MV
184-AL1/30-ST1A 20.0 | 10.75 | 0.1571 | 0.33 | 0.535 | ol | 184 | 0.00403 | MV
243-AL1/39-ST1A 20.0 | 11 | 0.1188 | 0.32 | 0.645 | ol | 243 | 0.00403 | MV
48-AL1/8-ST1A 110.0 | 8 | 0.5939 | 0.46 | 0.21 | ol | 48 | 0.00403 | HV
70-AL1/11-ST1A 110.0 | 8.4 | 0.4132 | 0.45 | 0.29 | ol | 70 | 0.00403 | HV
94-AL1/15-ST1A 110.0 | 8.65 | 0.306 | 0.44 | 0.35 | ol | 94 | 0.00403 | HV
122-AL1/20-ST1A 110.0 | 8.5 | 0.2376 | 0.43 | 0.41 | ol | 122 | 0.00403 | HV
149-AL1/24-ST1A 110.0 | 8.75 | 0.194 | 0.41 | 0.47 | ol | 149 | 0.00403 | HV
184-AL1/30-ST1A 110.0 | 8.8 | 0.1571 | 0.4 | 0.535 | ol | 184 | 0.00403 | HV
243-AL1/39-ST1A 110.0 | 9 | 0.1188 | 0.39 | 0.645 | ol | 243 | 0.00403 | HV
305-AL1/39-ST1A 110.0 | 9.2 | 0.0949 | 0.38 | 0.74 | ol | 305 | 0.00403 | HV
490-AL1/64-ST1A 110.0 | 9.75 | 0.059 | 0.37 | 0.96 | ol | 490 | 0.00403 | HV
679-AL1/86-ST1A 110.0 | 9.95 | 0.042 | 0.36 | 1.15 | ol | 679 | 0.00403 | HV
490-AL1/64-ST1A 220.0 | 10 | 0.059 | 0.285 | 0.96 | ol | 490 | 0.00403 | HV
679-AL1/86-ST1A 220.0 | 11.7 | 0.042 | 0.275 | 1.15 | ol | 679 | 0.00403 | HV
490-AL1/64-ST1A 380.0 | 11 | 0.059 | 0.253 | 0.96 | ol | 490 | 0.00403 | HV
679-AL1/86-ST1A 380.0 | 14.6 | 0.042 | 0.25 | 1.15 | ol | 679 | 0.00403 | HV

## trafo_std_types
| i0_percent | pfe_kw | vkr_percent | sn_mva | vn_lv_kv | vn_hv_kv | vk_percent | shift_degree | vector_group | tap_side | tap_neutral | tap_min | tap_max | tap_step_degree | tap_step_percent | tap_phase_shifter
160 MVA 380/110 kV | 0.06 | 60 | 0.25 | 160 | 110 | 380 | 12.2 | 0 | Yy0 | hv | 0 | -9 | 9 | 0 | 1.5 | FALSE
100 MVA 220/110 kV | 0.06 | 55 | 0.26 | 100 | 110 | 220 | 12 | 0 | Yy0 | hv | 0 | -9 | 9 | 0 | 1.5 | FALSE
63 MVA 110/20 kV | 0.04 | 22 | 0.32 | 63 | 20 | 110 | 18 | 150 | YNd5 | hv | 0 | -9 | 9 | 0 | 1.5 | FALSE
40 MVA 110/20 kV | 0.05 | 18 | 0.34 | 40 | 20 | 110 | 16.2 | 150 | YNd5 | hv | 0 | -9 | 9 | 0 | 1.5 | FALSE
25 MVA 110/20 kV | 0.07 | 14 | 0.41 | 25 | 20 | 110 | 12 | 150 | YNd5 | hv | 0 | -9 | 9 | 0 | 1.5 | FALSE
63 MVA 110/10 kV | 0.04 | 22 | 0.32 | 63 | 10 | 110 | 18 | 150 | YNd5 | hv | 0 | -9 | 9 | 0 | 1.5 | FALSE
40 MVA 110/10 kV | 0.05 | 18 | 0.34 | 40 | 10 | 110 | 16.2 | 150 | YNd5 | hv | 0 | -9 | 9 | 0 | 1.5 | FALSE
25 MVA 110/10 kV | 0.07 | 14 | 0.41 | 25 | 10 | 110 | 12 | 150 | YNd5 | hv | 0 | -9 | 9 | 0 | 1.5 | FALSE
0.25 MVA 20/0.4 kV | 0.32 | 0.8 | 1.44 | 0.25 | 0.4 | 20 | 6 | 150 | Yzn5 | hv | 0 | -2 | 2 | 0 | 2.5 | FALSE
0.4 MVA 20/0.4 kV | 0.3375 | 1.35 | 1.425 | 0.4 | 0.4 | 20 | 6 | 150 | Dyn5 | hv | 0 | -2 | 2 | 0 | 2.5 | FALSE
0.63 MVA 20/0.4 kV | 0.2619 | 1.65 | 1.206 | 0.63 | 0.4 | 20 | 6 | 150 | Dyn5 | hv | 0 | -2 | 2 | 0 | 2.5 | FALSE
0.25 MVA 10/0.4 kV | 0.24 | 0.6 | 1.2 | 0.25 | 0.4 | 10 | 4 | 150 | Dyn5 | hv | 0 | -2 | 2 | 0 | 2.5 | FALSE
0.4 MVA 10/0.4 kV | 0.2375 | 0.95 | 1.325 | 0.4 | 0.4 | 10 | 4 | 150 | Dyn5 | hv | 0 | -2 | 2 | 0 | 2.5 | FALSE
0.63 MVA 10/0.4 kV | 0.1873 | 1.18 | 1.0794 | 0.63 | 0.4 | 10 | 4 | 150 | Dyn5 | hv | 0 | -2 | 2 | 0 | 2.5 | FALSE

## trafo3w_std_types
| sn_hv_mva | sn_mv_mva | sn_lv_mva | vn_hv_kv | vn_mv_kv | vn_lv_kv | vk_hv_percent | vk_mv_percent | vk_lv_percent | vkr_hv_percent | vkr_mv_percent | vkr_lv_percent | pfe_kw | i0_percent | shift_mv_degree | shift_lv_degree | vector_group | tap_side | tap_neutral | tap_min | tap_max | tap_step_percent
63/25/38 MVA 110/20/10 kV | 63 | 25 | 38 | 110 | 20 | 10 | 10.4 | 10.4 | 10.4 | 0.28 | 0.32 | 0.35 | 35 | 0.89 | 0 | 0 | YN0yn0yn0 | hv | 0 | -10 | 10 | 1.2
63/25/38 MVA 110/10/10 kV | 63 | 25 | 38 | 110 | 10 | 10 | 10.4 | 10.4 | 10.4 | 0.28 | 0.32 | 0.35 | 35 | 0.89 | 0 | 0 | YN0yn0yn0 | hv | 0 | -10 | 10 | 1.2

## fuse_std_types
| fuse_type | i_rated_a | t_avg | t_min | t_total | x_avg | x_min | x_total
HV 100A | HV 100A | 100 | 0 | [10.0, 3.64, 0.854, 0.281, 0.1, 0.0531, 0.022, 0.01] | [10.0, 4.267, 1.21, 0.403, 0.1, 0.058, 0.022, 0.01] | 0 | [300.0, 350.0, 450.0, 550.0, 700.0, 850.0, 1200.0, 1752.0] | [600.0, 700.0, 900.0, 1150.0, 1665.0, 2000.0, 3000.0, 4313.0]
HV 10A | HV 10A | 10 | 0 | [10.0, 1675.0, 0.344, 0.156, 0.1, 0.0417, 0.0171, 0.01] | [10.0, 1.3, 0.3, 0.155, 0.1, 0.0555, 0.023, 0.01] | 0 | [30.0, 32.0, 35.0, 37.0, 39.0, 50.0, 70.0, 88.0] | [60.0, 70.0, 80.0, 87.0, 94.0, 110.0, 150.0, 216.0]
HV 125A | HV 125A | 125 | 0 | [10.0, 1.82, 0.344, 0.1, 0.0467, 0.0269, 0.01] | [10.0, 2.478, 0.426, 0.1, 0.0427, 0.0211, 0.01] | 0 | [375.0, 500.0, 700.0, 925.0, 1200.0, 1500.0, 2341.0] | [750.0, 1000.0, 1500.0, 2200.0, 3000.0, 4000.0, 5765.0]
HV 160A | HV 160A | 160 | 0 | [10.0, 4.15, 1.03, 0.198, 0.1, 0.051, 0.0172, 0.01] | [10.0, 2.3, 0.734, 0.274, 0.1, 0.046, 0.0177, 0.01] | 0 | [480.0, 550.0, 700.0, 1000.0, 1260.0, 1600.0, 2500.0, 3227.0] | [960.0, 1300.0, 1700.0, 2200.0, 2996.0, 4000.0, 6000.0, 7946.0]
HV 16A | HV 16A | 16 | 0 | [10.0, 0.352, 0.164, 0.1, 0.0649, 0.0342, 0.01] | [10.0, 2.34, 0.722, 0.181, 0.1, 0.055, 0.0296, 0.01] | 0 | [48.0, 60.0, 65.0, 71.0, 80.0, 100.0, 162.0] | [96.0, 110.0, 125.0, 150.0, 168.0, 200.0, 250.0, 398.0]
HV 200A | HV 200A | 200 | 0 | [10.0, 4.267, 1.21, 0.403, 0.1, 0.058, 0.022, 0.01] | [10.0, 3.73, 1.654, 0.328, 0.1, 0.0531, 0.019, 0.01] | 0 | [600.0, 700.0, 900.0, 1150.0, 1665.0, 2000.0, 3000.0, 4313.0] | [1200.0, 1500.0, 1800.0, 2700.0, 3960.0, 5000.0, 7500.0, 10620.0]
HV 20A | HV 20A | 20 | 0 | [10.0, 1.3, 0.3, 0.155, 0.1, 0.0555, 0.023, 0.01] | [10.0, 1.3, 0.161, 0.1, 0.0611, 0.0399, 0.0141, 0.01] | 0 | [60.0, 70.0, 80.0, 87.0, 94.0, 110.0, 150.0, 216.0] | [120.0, 150.0, 200.0, 223.0, 260.0, 300.0, 450.0, 532.0]
HV 25A | HV 25A | 25 | 0 | [10.0, 2.512, 0.833, 0.299, 0.1, 0.0372, 0.0223, 0.01] | [10.0, 3.125, 0.597, 0.198, 0.1, 0.0378, 0.022, 0.01] | 0 | [75.0, 82.0, 90.0, 100.0, 124.0, 170.0, 200.0, 289.0] | [150.0, 170.0, 210.0, 250.0, 294.0, 400.0, 500.0, 711.0]
HV 31.5A | HV 31.5A | 31.5 | 0 | [10.0, 2.34, 0.722, 0.181, 0.1, 0.055, 0.0296, 0.01] | [10.0, 2.84, 0.368, 0.164, 0.1, 0.0621, 0.0378, 0.0195, 0.01] | 0 | [95.0, 110.0, 125.0, 150.0, 165.0, 200.0, 250.0, 390.0] | [189.0, 220.0, 300.0, 350.0, 393.0, 450.0, 530.0, 700.0, 960.0]
HV 40A | HV 40A | 40 | 0 | [10.0, 1.3, 0.161, 0.1, 0.0611, 0.0399, 0.0141, 0.01] | [10.0, 2.05, 0.369, 0.198, 0.1, 0.051, 0.0298, 0.01] | 0 | [120.0, 150.0, 200.0, 223.0, 260.0, 300.0, 450.0, 532.0] | [240.0, 300.0, 400.0, 450.0, 530.0, 650.0, 800.0, 1311.0]
HV 50A | HV 50A | 50 | 0 | [10.0, 3.215, 0.597, 0.198, 0.1, 0.0378, 0.022, 0.01] | [10.0, 3.64, 0.854, 0.281, 0.1, 0.0531, 0.022, 0.01] | 0 | [150.0, 170.0, 210.0, 250.0, 294.0, 400.0, 500.0, 711.0] | [300.0, 350.0, 450.0, 550.0, 700.0, 850.0, 1200.0, 1752.0]
HV 6.3A | HV 6.3A | 6.3 | 0 | [10.0, 1.39, 0.344, 0.168, 0.1, 0.056, 0.0263, 0.01] | [10.0, 1.711, 0.516, 0.198, 0.1, 0.0634, 0.0303, 0.01] | 0 | [19.0, 19.5, 20.4, 20.8, 22.0, 25.0, 32.0, 48.0] | [38.0, 40.0, 43.0, 48.0, 53.0, 60.0, 75.0, 118.0]
HV 63A | HV 63A | 63 | 0 | [10.0, 2.84, 0.368, 0.164, 0.1, 0.0621, 0.0378, 0.0195, 0.01] | [10.0, 1.82, 0.344, 0.1, 0.0467, 0.0269, 0.01] | 0 | [189.0, 220.0, 300.0, 350.0, 393.0, 450.0, 530.0, 700.0, 961.0] | [378.0, 500.0, 700.0, 934.0, 1200.0, 1500.0, 2366.0]
HV 80A | HV 80A | 80 | 0 | [10.0, 2.05, 0.369, 0.198, 0.1, 0.051, 0.0298, 0.01] | [10.0, 4.15, 1.03, 0.198, 0.1, 0.051, 0.0172, 0.01] | 0 | [240.0, 300.0, 400.0, 450.0, 530.0, 650.0, 800.0, 1311.0] | [480.0, 550.0, 700.0, 1000.0, 1260.0, 1600.0, 2500.0, 3227.0]
Siemens NH-1-100 | Siemens NH-1-100 | 100 | [5400.0, 2000.0, 400.0, 20.0, 1.0, 0.2, 0.012, 0.004] | 0 | 0 | [150.0, 190.0, 250.0, 430.0, 900.0, 1250.0, 2700.0, 3600.0] | 0 | 0
Siemens NH-1-125 | Siemens NH-1-125 | 125 | [4800.0, 120.0, 7.0, 0.1, 0.004] | 0 | 0 | [180.0, 400.0, 740.0, 2000.0, 4250.0] | 0 | 0
Siemens NH-1-16 | Siemens NH-1-16 | 16 | [4000.0, 400.0, 2.0, 0.1, 0.04, 0.01] | 0 | 0 | [26.0, 35.0, 75.0, 150.0, 200.0, 300.0] | 0 | 0
Siemens NH-1-160 | Siemens NH-1-160 | 160 | [4800.0, 120.0, 7.0, 0.1, 0.004] | 0 | 0 | [210.0, 500.0, 900.0, 2300.0, 5000.0] | 0 | 0
Siemens NH-1-25 | Siemens NH-1-25 | 25 | [4000.0, 1000.0, 10.0, 0.2, 0.02, 0.01] | 0 | 0 | [40.0, 50.0, 100.0, 210.0, 400.0, 500.0] | 0 | 0
Siemens NH-1-50 | Siemens NH-1-50 | 50 | [4000.0, 40.0, 4.0, 1.0, 0.02, 0.01] | 0 | 0 | [86.0, 200.0, 300.0, 400.0, 1000.0, 1280.0] | 0 | 0
Siemens NH-1-63 | Siemens NH-1-63 | 63 | [4000.0, 100.0, 10.0, 2.0, 0.04, 0.01] | 0 | 0 | [100.0, 200.0, 300.0, 400.0, 1000.0, 1500.0] | 0 | 0
Siemens NH-1-80 | Siemens NH-1-80 | 80 | [4800.0, 120.0, 7.0, 0.1, 0.01] | 0 | 0 | [150.58, 250.0, 450.0, 1150.0, 2470.0] | 0 | 0
Siemens NH-2-1000 | Siemens NH-2-1000 | 1000 | [4800.0, 120.0, 7.0, 0.1, 0.004] | 0 | 0 | [1900.0, 3500.0, 8400.0, 24000.0, 52000.0] | 0 | 0
Siemens NH-2-200 | Siemens NH-2-200 | 200 | [4800.0, 120.0, 7.0, 0.1, 0.004] | 0 | 0 | [280.0, 650.0, 1200.0, 3000.0, 7000.0] | 0 | 0
Siemens NH-2-224 | Siemens NH-2-224 | 224 | [4800.0, 120.0, 7.0, 0.2, 0.04, 0.004] | 0 | 0 | [400.0, 750.0, 1453.0, 3025.0, 4315.0, 7600.0] | 0 | 0
Siemens NH-2-250 | Siemens NH-2-250 | 250 | [4800.0, 120.0, 7.0, 0.1, 0.004] | 0 | 0 | [450.0, 800.0, 1650.0, 4000.0, 8500.0] | 0 | 0
Siemens NH-2-315 | Siemens NH-2-315 | 315 | [4800.0, 120.0, 7.0, 0.1, 0.004] | 0 | 0 | [550.0, 920.0, 1900.0, 5000.0, 11000.0] | 0 | 0
Siemens NH-2-355 | Siemens NH-2-355 | 355 | [4800.0, 120.0, 6.0, 0.1, 0.004] | 0 | 0 | [650.0, 1116.27, 2350.0, 5840.0, 12790.0] | 0 | 0
Siemens NH-2-400 | Siemens NH-2-400 | 400 | [4800.0, 120.0, 7.0, 0.1, 0.004] | 0 | 0 | [720.0, 1350.0, 2800.0, 6500.0, 15000.0] | 0 | 0
Siemens NH-2-425 | Siemens NH-2-425 | 425 | [4800.0, 120.0, 7.0, 0.1, 0.004] | 0 | 0 | [850.0, 1500.0, 3050.0, 7500.0, 16500.0] | 0 | 0
Siemens NH-2-630 | Siemens NH-2-630 | 630 | [4800.0, 120.0, 7.0, 0.1, 0.004] | 0 | 0 | [1200.0, 2000.0, 4800.0, 12000.0, 26000.0] | 0 | 0

## dtypes
| element | column | dtype
0 | bus | name | object
1 | bus | vn_kv | float64
2 | bus | type | object
3 | bus | zone | object
4 | bus | in_service | bool
5 | load | name | object
6 | load | bus | uint32
7 | load | p_mw | float64
8 | load | q_mvar | float64
9 | load | const_z_percent | float64
10 | load | const_i_percent | float64
11 | load | sn_mva | float64
12 | load | scaling | float64
13 | load | in_service | bool
14 | load | type | object
15 | ext_grid | name | object
16 | ext_grid | bus | uint32
17 | ext_grid | vm_pu | float64
18 | ext_grid | va_degree | float64
19 | ext_grid | slack_weight | float64
20 | ext_grid | in_service | bool
21 | line | name | object
22 | line | std_type | object
23 | line | from_bus | uint32
24 | line | to_bus | uint32
25 | line | length_km | float64
26 | line | r_ohm_per_km | float64
27 | line | x_ohm_per_km | float64
28 | line | c_nf_per_km | float64
29 | line | g_us_per_km | float64
30 | line | max_i_ka | float64
31 | line | df | float64
32 | line | parallel | uint32
33 | line | type | object
34 | line | in_service | bool
35 | trafo | name | object
36 | trafo | std_type | object
37 | trafo | hv_bus | uint32
38 | trafo | lv_bus | uint32
39 | trafo | sn_mva | float64
40 | trafo | vn_hv_kv | float64
41 | trafo | vn_lv_kv | float64
42 | trafo | vk_percent | float64
43 | trafo | vkr_percent | float64
44 | trafo | pfe_kw | float64
45 | trafo | i0_percent | float64
46 | trafo | shift_degree | float64
47 | trafo | tap_side | object
48 | trafo | tap_neutral | int32
49 | trafo | tap_min | int32
50 | trafo | tap_max | int32
51 | trafo | tap_step_percent | float64
52 | trafo | tap_step_degree | float64
53 | trafo | tap_pos | int32
54 | trafo | tap_phase_shifter | bool
55 | trafo | parallel | uint32
56 | trafo | df | float64
57 | trafo | in_service | bool
58 | line_geodata | coords | object
59 | bus_geodata | x | float64
60 | bus_geodata | y | float64
61 | bus_geodata | coords | object

## parameters
| version | format_version | converged | OPF_converged | name | f_hz | sn_mva
0 | 2.14.6 | 2.14.0 | FALSE | FALSE |  | 50 | 1